## Sheet1
公告(開)號 | KindCode | 公告(開)日 | 名稱 | 申請日 | 摘要 | 申請範圍 | 專利權人 | IPC
US20090048874 | A1 | 2009-02-19 | MEDICAL INFORMATION PROCESSING APPARATUS | 2007-04-04 | In a medical information processing apparatus having a display section for displaying a medical image, when examination order information disagrees with accompanying information of the medical image, a user can promptly recognize it. According to an image examining apparatus 3 as the medical information processing apparatus of the present invention, when image data of a medical image is received from a modality 2 as an image generating apparatus, information of an item set in a comparison object item setting file 361 is extracted from the accompanying information of the received image data and the corresponding examination order information received form RIS 1 as an information managing apparatus. The extracted accompanying information is compared to the examination order information for each of the same items. When there is an item causing a disagreement, an inconsistency informing icon 331a is displayed on an image examination list screen 331 and the accompanying information including the item causing the disagreement on the accompanying information list is identifiably displayed with a color different from that of the other accompanying information. | 1. A medical information processing apparatus which is connected to an information managing apparatus for generating examination order information, and to an image generating apparatus for generating a medical image based on the examination order information and for accompanying the generated medical image with accompanying information including patient information and examination information both pertaining to the medical image based on the examination order information, so that the medical information processing apparatus, the information managing apparatus and the image generating apparatus mutually transmit and receive data, the medical information processing apparatus comprising: a display section to display the medical image received from the image generating apparatus;a list displaying section to display a list of the accompanying information of the medical image to be displayed in the display section, the medical image having been received from the image generating apparatus;a comparison section to compare a piece of the examination order information received from the information managing apparatus with a piece of the accompanying information of the medical image generated based on the examination order information in the image generating apparatus, by each of the same items, to judge whether a disagreeing item in which the piece of the examination order information and the piece of the accompanying information disagree with each other exists or not, whereinin a case where there is a piece of the accompanying information in which it is judged that the disagreeing item exists as a result of a comparison by the comparison section, the list displaying section identifiably displays that the piece of the accompanying information including the disagreeing item exists when the list is displayed. 2. The medical information processing apparatus of claim 1, wherein the list displaying section identifiably displays the piece of the accompanying information which is judged by the comparison section to include the disagreeing item, when the list is displayed. 3. The medical information processing apparatus of claim 1, further comprising a setting section to set an item which is an object to be compared by the comparison section, wherein the comparison section performs the comparison for the set item among items included in the examination order information and in the accompanying information. 4. The medical information processing apparatus of claim 1, further comprising a disagreeing item displaying section to display the disagreeing item when it is judged that the disagreeing item exists as the result of the comparison by the comparison section. 5. The medical information processing apparatus of claim 1, further comprising a disagreeing item correcting section to correct information of the disagreeing item in the accompanying information to corresponding information of the examination order information when it is judged that the disagreeing item ... | - | A61B005/00
US20090024058 | A1 | 2009-01-22 | Device for Sampling Oral Fluid | 2006-03-20 | A device for the collection of oral fluid from a subject's oral cavity may include a sample-collecting mouthpiece and a one-way valve. The mouthpiece may include a collecting chamber, introducible into the oral cavity of the subject for collecting oral fluid, and a resiliently deformable wall section defining at least part of the collecting chamber such that compression of the resiliently deformable wall forcibly expels a collected fluid from the collecting chamber via a collecting chamber outlet. The one-way valve may be in fluid communication with the collecting chamber outlet and may allow fluid to be displaced from the device following compression of the resiliently deformable wall but prevents ambient air flowing back through the valve into the device. | 1. A device for the collection of oral fluid from a subject's oral cavity, the device comprising; a sample collecting mouthpiece, the mouthpiece comprising a collecting chamber defined by a collecting chamber wall, introducible into the oral cavity of the subject, for collecting oral fluid; anda resiliently deformable wall section of the collecting chamber wall, defining at least part of the collecting chamber such that compression of the resiliently deformable wall forcibly expels a collected fluid from the collecting chamber via a collecting chamber outlet; anda one-way valve in fluid communication with the collecting chamber outlet, wherein the one-way valve allows fluid to be displaced from the device following compression of the resiliently deformable wall but prevents ambient air flowing back through the valve into the device. 2. A device according to claim 1, further comprising a sample receiving chamber for receiving oral fluid expelled from the collecting chamber. 3. A device according to claim 1, wherein the sample receiving chamber is in fluid communication with the collecting chamber and with the one-way valve. 4. A device according to claim 3, wherein the sample receiving chamber is located at an intermediate location along a fluid flow path between the collecting chamber and the one-way valve. 5. A device according to claim 2, wherein the sample receiving chamber is readily detachable from the device to allow access to oral fluid accumulated in the sample receiving chamber. 6. A device according to claim 1, wherein the resiliently deformable wall section comprises rubber latex or silicon latex. 7. A device according to claim 1, wherein the wall of the collecting chamber comprises a plurality of apertures or holes to allow ingress of oral fluid into the collecting chamber. 8. A device according to claim 7, wherein the plurality of holes are located on an underside or lower surface of the collecting chamber when the chamber is introduced in its normal position into the oral cavity. 9. A device according to claim 1, further comprising one or more of the following: a saliva-stimulating substance; an anti-foaming agent; and a saliva viscosity-reducing agent. 10. A device according to claim 1, which is wholly or partly disposable after a single use. 11. A device according to claim 1, further comprising an assay apparatus for performing an assay on oral fluid collected by the device. 12. A device according to claim 11, wherein the assay apparatus comprises a lateral flow chromatographic strip. 13. A device according to claim 11, wherein the assay apparatus is adapted for the detection of one or more Streptococcus A antigens. 14. (canceled) 15. A method of collecting an oral fluid from a subject, the method comprising the steps of: introducing the collecting chamber of a device in accordance with claim 1 into the oral cavity of the subject, andretaining the device in the oral cavity until a sample of oral fluid has been collec... | Inverness Medical Switzerland GmbH | A61B005/00 B01J019/00 G01N030/02 C12M001/34
US07480398 | B2 | 2009-01-20 | Method of registering a sequence of 2D image data with 3D image data | 2005-03-08 | The present invention relates to a method for registration of a sequence of 2D image data (5) of a hollow channel (2), in particular of a vessel, recorded with an imaging endoluminal instrument (1) when the relative displacement positions of the instrument (1) in the hollow channel (2) are known, with 3D image data (8) of the hollow channel (2). In the method a three-dimensional path of a central axis (10) of a definable section of the hollow channel (2) is determined from the 3D image data (8), the three-dimensional path of the central axis (10) is converted into a rectilinear path by a first transformation of the 3D image data (8) of the definable section of the hollow channel (2) and transformation parameters required for the first transformation are stored. A combined 3D image data record (11) is generated from the sequence of 2D image data (5) by a parallel side-by-side arrangement on a central straight line in accordance with the known relative displacement positions, and is first registered with the transformed 3D image data (9) by equating the central straight line with the rectilinear path of the central axis (10) and suitable translation for superposition of a shared reference point. The combined 3D image data record (11) or 2D image data (5) contained therein is then registered with the 3D image data (3), taking into account the stored transformation parameters. | 1. A method of registering a sequence of two-dimensional image data with three-dimensional image data of a hollow canal, the two-dimensional image data recorded by a medical endoluminal imaging device, wherein a current relative displacement of the imaging device in the hollow canal is detected and recorded during the recording of each individual two-dimensional image data set of the sequence, the method comprising: determining a three-dimensional progression of a longitudinal axis of at least a section of the hollow canal using the three-dimensional image data;transforming the three-dimensional progression into a rectilinear progression by transforming the three-dimensional image data related to the section of the hollow canal;determining and recording a set of transformation parameters describing the transformation of the three-dimensional data related to the section of the hollow canal;generating a combined three-dimensional image data record by stringing together the sequence of two-dimension image data relative to a central straight line, the individual two-dimensional image data sets included in the sequence of two-dimensional image data spaced apart according to the current relative displacement;registering the combined three-dimensional image data record with the transformed three-dimensional image data related to the section of the hollow canal by equating the central straight line with the rectilinear progression and displacing the combined three-dimensional image data record so that a reference location present in both the combined three-dimensional image data record and the transformed three-dimensional data related to the section of the hollow canal overlaps after the translation; andregistering the displaced combined three-dimensional image data record or two-dimensional image data included in the displaced combined three-dimensional image data record with the three-dimensional image data using the recorded set of transformation parameters,wherein the displaced combined three-dimensional image data record or the two-dimensional image data included in the displaced combined three-dimensional image data record is further transformed using a transformation algorithm representing a reverse transformation relative to the transformation described by the set of transformation parameters. 2. The method according to claim 1, wherein image resolutions of the three-dimensional image data and the combined three-dimensional image data record are matched using an interpolation algorithm. 3. The method according to claim 1, wherein the reference location is a visually striking location point present in both the combined three-dimensional image data record and the transformed three-dimensional data related to the section of the hollow canal. 4. The method according to claim 1, wherein the three-dimensional progression includes segmenting the three-dimensional image data of a wall of the hollow canal. 5. The method according claim 1, wherein the... | Siemens Aktiengesellschaft | G06K009/00 G06K009/36 A61B005/05
US20090069714 | A1 | 2009-03-12 | System and method for measuring data for medical applications | 2007-09-11 | The present application provides a system for measuring and storing data in an external device including a collection unit transferring fluid, a sensing unit connected to the collection unit for sensing the pressure of the fluid and converting the pressure into data, a housing assembly for housing the sensing unit, and a communication unit connected to the housing assembly receiving the data from the sensing unit and transmitting the data to the external device. The system provides a communication device for transmitting a signal to the external device having a plurality of buttons, each button corresponding to a condition, a light indicating operation of a button, and an electronic circuitry detecting the operation of the button, identifying the operation of the button as the signal, and transmitting the signal to an external device. The present application further provides a method for measuring data using the above-described system. | 1. A system for measuring and storing data in an external computer, the system comprising: at least one catheter transferring fluid having a pressure;at least one pressure sensor connected to the at least one catheter detecting the pressure of the fluid and converting the pressure of the fluid into data;at least one pressure sensor housing assembly housing the at least one pressure sensor; anda transmitter releasably connected to the at least one pressure sensor housing assembly receiving the data from the at least one pressure sensor and transmitting the data to the external computer. 2. A system as recited in claim 1, wherein the transmitter has a memory card enclosed therein storing the data. 3. A system as recited in claim 1, further comprising: a communication device having a plurality of buttons, each button corresponding to an input signal of information, a light indicating operation of the communication device, and an electronic circuitry detecting operation of at least one button and identifying the operation of at least one button as a signal,wherein the light is activated when at least one of the buttons are pressed, andthe electronic circuitry transmits the signal from the communication device to the transmitter. 4. A system according to claim 3, wherein the at least one catheter is releasbly connected to the at least one pressure sensor. 5. A communication device for transmitting a signal to at least one external device, the communication device comprising: a plurality of buttons, each button corresponding to a condition;a light indicating operation of at least one button; andan electronic circuitry detecting the operation of the at least one button, identifying the operation of the at least one button as the signal, and transmitting the signal to the at least one external device. 6. The communication device of claim 5, wherein the plurality of buttons correspond to pain levels, urological state, and clinical state of a patient. 7. The communication device of claim 5, wherein the at least one external device is a transmitter for communicating the signal to a computer. 8. The communication device of claim 5, wherein the at least one external device is a computer for processing and storing the signal. 9. The communication device of claim 7, wherein the transmitter stores the signal in a memory card. 10. The communication device of claim 5, wherein the external device stores the signal transmitted from the communication device. 11. A system for measuring and storing data in an external device, the system comprising: at least one collection unit collecting and transferring fluid having a pressure;at least one sensing unit connected to the at least one collection unit detecting the pressure of the fluid and converting the pressure of the fluid into data;at least one housing assembly housing the at least one sensing unit; anda communication unit releasably connected to the at least one housing assembly receiving the data from the... | ASHLAR HOLDINGS, LLC | A61B005/00
US20090043214 | A1 | 2009-02-12 | SPHYGMOMANOMETER CAPABLE OF KNOWING VARIATION IN BLOOD PRESSURE VALUE | 2007-03-22 | In a sphygmomanometer (1), a measurement value in a blood pressure measurement unit (16) and a measurement time are corresponded and stored in a blood pressure storage unit (17). When a measurement data process program is executed in CPU (11), the measurement value is extracted from the blood pressure storage unit based on a time the program is executed. The extracted measurement values in a plurality of measurement dates are integrated, and are used for a process of calculating a blood pressure average value for every period of time, and a process for obtaining a blood pressure variation curve. | 1-20. (canceled) 21. A sphygmomanometer comprising: a blood pressure measurement unit for measuring blood pressure;a timing unit for providing time information including at least a time of a time point a blood pressure measurement is performed by the blood pressure measurement unit;a storage unit for storing a measurement value obtained as a result of the blood pressure measurement in association with the time information; anda blood pressure integrating unit for calculating a blood pressure estimation function for estimating a blood pressure value corresponding to consecutive times based on the plurality of measurement values and the time information respectively associated with the plurality of measurement value using at least one part of the plurality of measurement values measured in each of a plurality of days or blood pressure values not corresponding to the consecutive times stored in the storage unit. 22. The sphygmomanometer according to claim 21, further comprising: a time selecting unit for specifying a time; anda display unit for displaying the estimated blood pressure value using the blood pressure estimation function of a period of time corresponding to a specified time. 23. The sphygmomanometer according to claim 21, further comprising: a measurement value distribution evaluating unit for evaluating a temporal distribution in the specific period of the measurement values stored in the storage unit; whereinthe blood pressure integrating unit calculates a blood pressure variation when satisfying a condition indicating whether or not the temporal distribution of the measurement values is a uniform distribution in the measurement value distribution evaluating unit. 24. A sphygmomanometer comprising: a blood pressure measurement unit for measuring blood pressure;a timing unit for providing time information including at least a time of a time point a blood pressure measurement is performed by the blood pressure measurement unit;a storage unit for storing a measurement value obtained as a result of the blood pressure measurement in association with the time information;a blood pressure integrating unit for performing a process using the respectively corresponded time on a plurality of measurement values measured in each of a plurality of days or blood pressure values not corresponding to the consecutive times stored in the storage unit, and calculating a blood pressure variation of a specific period; anda measurement value distribution evaluating unit for evaluating a temporal distribution in the specific period of the measurement values stored in the storage unit; wherein the blood pressure integrating unit calculates the blood pressure variation when satisfying a condition indicating whether or not the temporal distribution of the measurement values is a uniform distribution in the measurement value distribution evaluating unit. 25. The sphygmomanometer according to claim 24, wherein the measurement value distribution evaluating un... | OMRON HEALTHCARE Co., Ltd. | A61B005/02
US20090024042 | A1 | 2009-01-22 | METHOD AND SYSTEM FOR MONITORING VENTRICULAR FUNCTION OF A HEART | 2008-07-02 | A method for monitoring a right atrial pressure (RAP) and a left atrial pressure (LAP) for diagnosis of a heart condition includes positioning a transseptal device with respect to a pulmonary artery to monitor at least one flow characteristic of blood through the pulmonary artery. The transseptal device is configured to generate one or more signals representative of the at least one flow characteristic. A right ventricular end diastolic pressure (RVEDP) and a left ventricular end diastolic pressure (LVEDP) are detected to facilitate monitoring the heart condition. | 1. A method for monitoring a right atrial pressure (RAP) and a left atrial pressure (LAP) for diagnosis of a heart condition, the method comprising: positioning a transseptal device with respect to a pulmonary artery to monitor at least one flow characteristic of blood through the pulmonary artery, the transseptal device configured to generate one or more signals representative of the at least one flow characteristic; anddetecting a right ventricular end diastolic pressure (RVEDP) and a left ventricular end diastolic pressure (LVEDP) to facilitate monitoring the heart condition. 2. A method in accordance with claim 1 wherein positioning a transseptal device with respect to a pulmonary artery facilitates monitoring at least one of a pulmonary artery pressure, a measurement of a pulmonary artery systolic pressure, and pulmonary artery diastolic pressure. 3. A method in accordance with claim 1 wherein positioning a transseptal device with respect to a pulmonary artery to monitor at least one flow characteristic of blood through the pulmonary artery monitoring a pulmonary artery systolic pressure as a composite of a right ventricular systolic pressure and a resistance across a pulmonary vascular bed. 4. A method in accordance with claim 1 wherein the pulmonary artery diastolic pressure is representative of a left ventricular end diastolic pressure when a mitral valve is open. 5. A method in accordance with claim 1 further comprising determining whether a systolic pressure and a diastolic pressure are within a normal range and the RAP and the LAP are within a normal range. 6. A method in accordance with claim 5 further comprising querying a ‘v’ wave analysis if the systolic pressure and the diastolic pressure are within a normal range and the RAP and the LAP are within a normal range. 7. A method in accordance with claim 5 further comprising considering tricuspid valve regurgitation if the ‘v’ wave is determined to be greater than 15 mmHg. 8. A method in accordance with claim 5 wherein, if the RAP is within a normal range and the LAP is high, the method further comprising querying a ‘c’ wave form and a ‘v’ wave form and averaging a sum of a ‘c’ wave and a ‘v’ wave. 9. A method in accordance with claim 8 further comprising querying a severe mitral regurgitation if the sum value of the ‘c’ wave and the ‘v’ wave is greater than 15 mmHg. 10. A method in accordance with claim 5 further comprising determining whether the systolic pressure and the diastolic pressure is greater than or equal to a high normal, as calculated by averaging every 60th systolic peak value and every 60th diastolic trough value for 24 hours. 11. A method in accordance with claim 10 wherein, if the systolic pressure and the diastolic pressure is greater than or equal to a high normal, the method further comprising considering uncontrolled hypertension, drug effect, and exercise. 12. A method in accordance with claim 11 wherein, if and the RAP is low and the LAP is low, the ... | ENDOTRONIX, INC. | A61B005/0215
US07510530 | B2 | 2009-03-31 | Pulse wave measuring apparatus | 2004-09-23 | A pressing cuff presses a pressure sensor above an artery. The level of the pressure applied to the pressure sensor is changed while the pulse wave is measured based on information about the pressure from the pressure sensor. In order to adjust the level of the applied pressure using the pressure of gas in the pressing cuff, a three-port valve and a two-port valve are controlled so that the connection is changed to establish a state of holding the amount of the gas in the pressing cuff. Then, the state is changed to a state of isolating and discharging gas in which a part of the held gas is isolated from the remaining amount of the gas to be discharged. Then, the state is changed to the state of holding the remaining amount of gas in the pressing cuff. | 1. A pulse wave measuring apparatus comprising: a pressure sensor that is configured to be pressed above an artery of a subject body;a pressing device configured for applying pressure to the pressure sensor;a pulse wave measuring unit configured for measuring pulse wave generated from the artery based on pressure information output from the pressure sensor in a process of changing the level of the pressure applied by the pressing device to the pressure sensor,the pressing device including:a gas container of a constant capacity for adjusting the level of the pressure applied to the pressure sensor using pressure of gas in the gas container, anda state changing unit setting the pressure of the gas container to a gas holding state for holding an amount of the gas, changing the gas holding state to a gas isolating state for isolating a partial amount of the gas held in the gas container in the gas holding state from the remaining amount of the gas, changing the gas isolating state to a gas discharging state for discharging the partial amount of the gas in the gas container that is isolated in the gas isolating state, and changing the gas discharging state to the gas holding state for holding the remaining amount of the gas in the gas container;an isolation unit keeping the partial amount of the isolated gas;a main unit;a gas flow adjustment unit adjusting a gas flow passage between the main unit and the isolation unit,wherein a pressure adjusting unit further includes a supply source for supplying gas to the gas container in a gas supplying state;wherein the state changing unit is configured for setting the pressure adjusting unit to the gas supplying state for supplying gas to the gas container;wherein the state changing unit controls the three-port valve for connecting a main-unit-related port to the isolation-unit-related port in establishing the flow passage, and controls the three-port valve for connecting the main-unit-related port to a supply-related port in shutting off the flow passage and in the gas supplying state; andwherein the gas flow adjustment unit is a three-port valve having a main-unit-related port for input/output of gas from/to the main unit, an isolation-unit-related port for input/output of gas from/to the isolation unit and a supply-related port for input of gas from the supply source. 2. The pulse wave measuring apparatus according to claim 1, wherein said gas container includes an adjustment valve adjusting a gas flow passage between said isolation unit and atmosphere, andwherein said state changing unit controls said adjustment valve in said gas holding state and said gas isolating state for shutting off the gas flow passage between said isolation unit and said atmosphere and controls said adjustment valve in said gas discharging state for establishing the gas flow passage between said isolation unit and said atmosphere. 3. A pulse wave measuring apparatus comprising: a pressure sensor configured to be pressed above an a... | Omron Healthcare Co., Ltd. | A61B005/02
US07486184 | B2 | 2009-02-03 | Coaxial cable antenna for communication with implanted medical devices | 2005-08-08 | A coaxial cable antenna is provided for use in an external device, such as a programmer or monitor, to enhance communication between the external device and an implanted medical device (IMD). The coaxial cable antenna provides the external device with polarization diversity. For example, the coaxial cable antenna includes a first portion and a second portion that are substantially perpendicular to one another. Each of the portions of the coaxial cable antenna has a different polarization orientation, thus providing the programmer with polarization diversity. Further, the external device may include more than one coaxial cable antenna to provide the external device with spatial diversity as well as polarization diversity provided by the coaxial cable antenna design. The coaxial cable antenna configurations reduce problems associated with polarization mismatches, antenna nulls, and multi-path propagation interference. | 1. A device to communicate with an implanted medical device, the device comprising: a first coaxial cable antenna;a second coaxial cable antenna; anda receiver that receives signals from the implanted medical device via at least one of the first and second coaxial cable antennas. 2. The device of claim 1, further comprising a transmitter that transmits signals to the implanted medical device via at least one of the first and second coaxial cable antennas. 3. The device of claim 1, further comprising a display to convey data received from the implanted medical device to a user. 4. The device of claim 3, wherein the display includes a display housing, and the coaxial cable antennas are mounted within the housing. 5. The device of claim 4, wherein the first and second coaxial cable antennas are located in apposition to one another. 6. The device of claim 5, wherein each of the coaxial cable antennas includes a first portion in substantially parallel orientation with a side of the display and a second portion in substantially parallel orientation with another side of the display. 7. The device of claim 1, wherein each of the coaxial cable antennas includes an outer conductive cladding, and a portion of the outer conductive cladding is removed to expose an insulator of the coaxial cable antenna. 8. The device of claim 7, wherein each of the coaxial cable antennas includes a center conductor, and wherein a portion of the exposed insulator is removed to expose the center conductor of the coaxial cable antenna. 9. The device of claim 8, further comprising a resistor connected between the exposed center conductor of the coaxial cable antenna and the outer conductive cladding of the coaxial cable antenna. 10. The device of claim 8, further comprising a capacitor connected between the exposed center conductor of the coaxial cable antenna and the outer conductive cladding of the coaxial cable antenna. 11. The device of claim 1, wherein each of the coaxial cable antennas comprises a hole that extends partially through coaxial cable antenna to cut through the center conductor of the coaxial cable antennas in order to tune an operating frequency of the antenna. 12. The device of claim 1, wherein each of the coaxial cable antennas includes an center portion that exposes a center conductor of the coaxial cable antenna. 13. The device of claim 1, wherein the .coaxial cable antennas are spaced a fraction of a wavelength apart from one another to achieve spatial diversity. 14. The device of claim 13, wherein the coaxial cable antennas are spaced substantially one-half of a wavelength apart from one another to achieve spatial diversity. 15. The device of claim 1, wherein an operating frequency of the coaxial cable antennas is approximately 403 megahertz. 16. The device of claim 1, wherein the device comprises a programmer for the implanted medical device. 17. The device of claim 1, wherein the device comprises a patient monitor for the implanted medic... | Medtronic, Inc. | G08B001/08 A61B005/00 H01Q001/00
US07493158 | B2 | 2009-02-17 | Esophageal function display and playback system and method for displaying esophageal function | 2004-09-07 | A system and method for displaying an esophageal operation includes a display device, an interface capable of receiving esophageal impedance and pressure measurements, and a processing system in communication with the display device, the interface, and an esophageal operation model. The processing system is configured to receive a plurality of impedance values from a first plurality of spaced-apart esophageal locations, receive a plurality of pressure values from a second plurality of spaced-apart esophageal locations, process the plurality of impedance values and the plurality of pressure values with the esophageal operation model, display the plurality of impedance values on the display device as a bolus transit, and display the plurality of pressure values on the display device as operational esophagus movement. | 1. A method of displaying a representation of esophageal function of an esophagus that includes a lower esophageal sphincter, comprising: receiving a plurality of impedance values detected at a first plurality of spaced-apart esophageal locations over a time period;receiving a plurality of pressure values detected at a second plurality of spaced-apart esophageal locations over the time period, at least one of which pressure values is substantially in the lower esophageal sphincter;processing said plurality of impedance values and said plurality of pressure values from at least some part of the time period with an esophageal operation model to generate display data representative of bolus transit from the plurality of impedance values in said at least some part of the time period, esophageal movement from the plurality of pressure values in said at least some part of the time period, and lower esophageal sphincter operation from the pressure value in the lower esophageal sphincter in said at least some part of the time period; andgenerating image data from the display data representative of bolus transit, esophageal movement, and lower esophageal sphincter operation for display simultaneously on a display device. 2. The method of claim 1 further comprising simultaneously displaying the bolus transit, esophageal movement, and the lower esophageal sphincter operation together in an animated display of bolus transit and esophageal operation. 3. The method of claim 2 further comprising: displaying said plurality of impedance values on said display device as a line graph of the impedance values versus time; anddisplaying said plurality of pressure values on said display device as a line graph of the pressure values versus the same time as the impedance values displayed. 4. The method of claim 1 wherein said image data graphically depicts a swallowing occurrence. 5. The method of claim 1 wherein said image data graphically depicts a gastrointestinal reflux occurrence. 6. The method of claim 1 wherein said plurality of pressure values are representative of swallow pressures exerted on a bolus by esophagus muscles. 7. The method of claim 1 wherein said image data illustrates muscle contraction and muscle expansion patterns of an esophagus. 8. The method of claim 1 wherein said plurality of pressure values includes pressures generated by a lower esophageal sphincter. 9. The method of claim 1 wherein said plurality of pressure values further comprises pressures representative of a peristaltic wave. 10. The method of claim 1 wherein said plurality of impedance values comprises a plurality of time-sampled impedance values. 11. The method of claim 1 wherein said plurality of pressure values further comprises a plurality of time-sampled pressure values. 12. The method of claim 1 wherein said process of generating image data and displaying said image data on said display device is performed as said pressure values and said impedance values are receive... | Sandhill Scientific, Inc. | A61B005/05 A61B005/103 A61B005/117
US07481770 | B2 | 2009-01-27 | Method and system for tissue differentiation | 2004-02-04 | A system and method for tissue differentiation. In the method, M acoustic signals si(t), i=1 to M, are obtained from M locations on a body surface. The N signals are subjected to band pass filtering using N band-pass filters, so as to generate NXM signals sij(t), i=1 to M, j=1 to N. K images I1 to IK, where K≦N, are then generated using the signals sij(t), i=1 to M, j=1 to N. The pixels are divided into a predetermined number L of categories Cl, l from 1 to L, using the images I1 to IK. For each category Cl, l from 1 to L, and for each pixel p(x,y), A probability pl of assigning the pixel p(x,y) to the category Cl is determined. An image may then be generated using the probabilities pl. | 1. A method for tissue differentiation, comprising: (a) using M sound transducers to obtain M acoustic signals si(t), i=1 to M, from M locations on a body surface;(b) for each of N frequency bands, and for each of the signals si(t), i from 1 to M, subjecting the signal si(t) to band pass filtering using N band-pass filters, so as to generate NXM signals sij(t), i=1 to M, j=1 to N, wherein N is an integer that is at least 2;(c) generating K images I1 to Ik; where K≦N, using the signals Sij(t), i=1 to M, j=1 to N, wherein K is an integer that is at least 2;(d) dividing pixels into a predetermined number L of categories Cl,l from 1 to L, using the images I1 to Ik, wherein each category corresponds to a different tissue type; and(e) for each category Cl , l from 1 to L, and for each pixel p(x,y), calculating a probability pl of assigning the pixel p(x,y) to the category Cl. 2. The method according to claim 1, comprising: (a) generating N images I′1 to I′N, wherein the image I′j is obtained using the signals sij(t), I from 1 to M, and(b) generating K eigenimages and K eigenvalues using at least two of the N images I′1 to I′N. 3. The method according to claim 1 or 2, wherein the acoustic signals are indicative of cardiac sounds or respiratory tract sounds. 4. The method according to claim 1 wherein the body surface is a chest or a back. 5. The method according to claim 1 wherein an image is obtained from M signals P(xi,t) for i=1 to M, the signal P(xi,t) being indicative of pressure waves at the location xi; on the body surface by determining an average acoustic energy {tilde over (P)}(x,t1,t2) at least one position x over a time interval from a first time t1 to a second time t2, using the signals P(xi,t) for i=1 to M. 6. The method according to claim 1 further comprising generating one or more images using the probabilities pl. 7. A system for tissue differentiation comprising: (a) M sound transducers configured to obtain M acoustic signals si(t), i=1 to M, from M locations on a body surface;(b) N band pass filters, each band pass filter being configured to receive each of the signals si(t), i from 1 to M, so as to generate NXM signals sij(t), i=1 to M, j=1 to N, wherein N is an integer that is at least 2; (c) a first image generator configured to generate K images I1 to IK, where K≦N, using the signals sij(t), i=1 to M, j=1 to N, wherein K is an integer that is at least 2;(d) a neural network configured to divide pixels into a predetermined number L of categories Cl, l from 1 to L, using the images I1 to IK, wherein each category corresponds to a different tissue type; and(e) a classifier configured, for each category Cl, l from 1 to L, and for each pixel p(x,y), calculating a probability pl of assigning the pixel p(x,y) to the category Cl. 8. The system according to claim 7 further comprising a single value decomposition processor, configured to: (a) receive N images I′1 to I′N, generated by the first image generator, wherein the image I′j is... | DeepBreeze Ltd. | A61B005/02
US07510531 | B2 | 2009-03-31 | System and method for discrimination of central and obstructive disordered breathing events | 2004-04-15 | Disordered breathing events may be classified as central, obstructive or a combination of central an obstructive in origin based on patient motion associated with respiratory effort. Central disordered breathing is associated with disrupted respiration with reduced respiratory effort. Obstructive disordered breathing is associated with disrupted respiration accompanied by respiratory effort. A disordered breathing classification system includes a disordered breathing detector and a respiratory effort motion sensor. Components of the disordered breathing classification system may be fully or partially implantable. | 1. A method for classifying disordered breathing in a patient, comprising: detecting a disordered breathing event;sensing motion associated with respiratory effort during the disordered breathing event; andclassifying the disordered breathing event based on the sensed motion, wherein at least one of detecting, sensing, and classifying is performed at least in part implantably;wherein classifying the disordered breathing event comprises classifying the disordered breathing event as a mixed central and obstructive disordered breathing event if the motion associated with respiratory effort is equal to or above a motion threshold during a first portion of the disordered breathing event and the motion associated with respiratory effort is below the motion threshold during a second portion of the disordered breathing event. 2. The method of claim 1, wherein at least two of detecting, sensing, and classifying are performed at least in part implantably. 3. The method of claim 1, wherein all of detecting, sensing, and classifying are performed at least in part implantably. 4. The method of claim 1, wherein the disordered breathing event comprises sleep disordered breathing. 5. The method of claim 1, wherein detecting the disordered breathing event comprises detecting the disordered breathing event based on respiration patterns. 6. The method of claim 1, wherein detecting the disordered breathing event comprises detecting the disordered breathing event based on transthoracic impedance measurements. 7. The method of claim 1, wherein detecting the disordered breathing event comprises detecting the disordered breathing event based on respiratory system conditions. 8. The method of claim 1, wherein sensing the motion associated with respiratory effort during the disordered breathing event comprises sensing chest wall motion associated with the respiratory effort. 9. The method of claim 1, wherein sensing the motion associated with respiratory effort during the disordered breathing event comprises sensing abdominal motion associated with respiratory effort. 10. The method of claim 1, wherein sensing the motion associated with respiratory effort during the disordered breathing event comprises distinguishing the motion associated with respiratory effort from other types of motion. 11. The method of claim 1, wherein classifying the disordered breathing event comprises classifying the disordered breathing event as a central disordered breathing event. 12. The method of claim 1, wherein classifying the disordered breathing event comprises classifying the disordered breathing event as an obstructive disordered breathing event. 13. The method of claim 1, wherein classifying the disordered breathing event comprises classifying the disordered breathing event as an obstructive disordered breathing event if the motion associated with respiratory effort during the disordered breathing event is equal to or above a second motion threshold. 14. The method of clai... | Cardiac Pacemakers, Inc. | A61B005/08
US07510525 | B2 | 2009-03-31 | System for topical nerve diagnosis and neuroanatomical study | 2004-02-26 | A system having a whole nerve pathway diagram data recording unit 1; a nerve finding data input unit 2; a responsible nerve pathway data extraction unit 3 by which the data of a nerve pathway responsible for a nerve finding item showing an abnormal finding is extracted from the data of the whole nerve pathway diagram data recording unit based on the data obtained by the nerve finding input unit; a whole nerve pathway indication unit 5 by which the whole nerve pathway is indicated in a display unit 4 based on the data of the whole nerve pathway diagram data recording unit; a responsible nerve pathway indication unit 6 by which the responsible nerve pathway is indicated in the whole nerve pathway diagram based on the data of the whole nerve pathway diagram data recording unit; and a responsible lesion estimation/indication unit 7 by which the location of the responsible lesion in the whole nerve pathway diagram is estimated and indicated in the whole nerve pathway diagram based on the data of the responsible nerve pathway shown in the display unit. | 1. A topical nerve diagnostic system with the use of a computer, comprising: a first data recording part storing data of a whole nerve pathway diagram;a first input part for receiving input data of neural findings;a first data extraction part configured for extracting, from the data stored in said first data recording part, data for drawing associated nerve pathways related to abnormal neural findings according to neural finding data inputted through said first input part;a display;a whole nerve pathway indication part configured for displaying a whole nerve pathway diagram on said display based on the data stored in said first data recording part;an associated nerve pathway indication part configured for drawing, based on the data extracted by said first data extraction part, associated nerve pathways in the whole nerve pathway diagram displayed on said displayan associated lesion estimation and indication part configured for calculating, based on the associated nerve pathways drawn on said display by said associated nerve pathway indication part, a position of each of associated lesions and indicating the associated lesions in the whole nerve pathway diagram;wherein the data stored in said first data recording part contains data of names of nerve nuclei and positions thereof in the whole nerve pathway diagram, data of connection relations of the nerve nuclei, and data of curves and straight lines representing nerve fascicles which connect the nerve nuclei with each other;wherein said first data extraction part is configured to extract, for each of abnormal findings, from said first data recording part, data of names of associated nerve nuclei and positions thereof in the whole nerve pathway diagram, data of connection relations of the associated nerve nuclei, and data of curves and straight lines representing nerve fascicles which connect the associated nerve nuclei with each other; andwherein said associated lesion estimation and indication part is configured to detect a region where associated nerve pathways displayed on said display intersect with each other and a region where associated nerve pathways approach each other at closest distance, and presumes the detected regions to be associated lesions so as to display the associated lesions in said whole nerve pathway diagram on said display;a second data recording part storing cut surface data of specified regions of the whole nerve pathway diagram;a second input part for receiving input data of selection of which region of the whole nerve pathway diagram is to be indicated as a cut surface on said display;a second data extraction part configured for extracting, from the data stored in said second data recording part, data for drawing associated nerve pathways related to abnormal neural findings in a cut surface of a specified region according to the data inputted through said second input part and the data inputted through said first input part;a nerve pathway cut surface indication part co... | Hisaki Kamo | A61B005/00 A61B019/00 A61B005/04
US07693320 | B2 | 2010-04-06 | Three time point lung cancer detection, diagnosis and assessment of prognosis | 2005-04-08 | A malignancy classification method and medium for classifying a region of lung tissue are disclosed. The classifying includes: setting time points T1 and T2 measured from injection of a contrast agent. TI represents a wash-in time point for malignant lung tissue at which a first concentration value of the injected contrast agent is substantially equal to or near a peak for injected contrast agent concentration in the region of lung tissue. Patient concentration values of the contrast agent for the area of lung tissue at time points T1 and T2 are obtained, and a malignancy classification for the region of lung tissue is provided by comparing the obtained sample concentration values with a predetermined malignancy profile. A visual representation of the malignancy classification of the region of lung tissue is outputted. | 1. A method of providing a malignancy classification for a region of lung tissue, the method comprising: setting time points T1 and T2 measured from a time point T0 at or near an injection of a contrast agent, T1 representing a wash-in time point for malignant lung tissue at which a first concentration value of the injected contrast agent is substantially equal to or near a peak for injected contrast agent concentration for the malignant lung tissue,wherein at t2 a second concentration value of the injected contrast agent for the malignant lung tissue is less than or substantially equal to the first concentration value at T1, and a third concentration value of the injected contrast agent for non-malignant lung tissue at T1 is less than or substantially equal to a fourth concentration value of the injected contrast agent concentration for the non-malignant lung tissue at T2; wherein the setting of the time points T1 and T2 is determined from degree of changes in concentration values in the region of the lung tissue between time points T1 and T2 satisfying a preselected condition based on a maximum intensity predicated on microvascular permeability and extracellular volume of the region of lung tissue;obtaining a first sample concentration value of the contrast agent for the region of lung tissue at T1 and a second sample concentration value of the contrast agent for the region of lung tissue at T2;determining a malignancy classification for the region of lung tissue by comparing the obtained sample concentration values with a predetermined malignancy profile; andoutputting a visual representation of the malignancy classification of the region of lung tissue. 2. The method of claim 1, wherein the second concentration value is greater than the fourth concentration value. 3. The method of claim 1, wherein said determining the malignancy classification comprises judging that the region of lung tissue contains malignancy when the first obtained sample concentration value is greater than the second obtained sample concentration value. 4. The method of claim 1, wherein said determining the malignancy classification comprises judging that the region of lung tissue contains malignancy when the first obtained sample concentration value is substantially equal to the second obtained sample concentration value, and the first obtained sample concentration value is higher than a predetermined first threshold concentration value. 5. The method of claim 1, wherein said determining the malignancy classification comprises judging that the region of lung tissue contains no malignancy when the first obtained sample concentration value is less than the second obtained sample concentration value. 6. The method of claim 1, wherein said determining the malignancy classification comprises judging that the region of lung tissue contains no malignancy when the first obtained sample concentration value is substantially equal to the second obtained sample concentration va... | Yeda Research and Development Co. Ltd. | G06K009/00 A61B006/00
US07488291 | B2 | 2009-02-10 | Methods for detecting and monitoring sleep disordered breathing using an implantable medical device | 2005-09-28 | A method of identifying sleep disordered breathing (SDB) in a patient includes monitoring a hemodynamic pressure, deriving high, middle, and low values representative of the distribution of the hemodynamic pressure over a storage interval, measuring a ratio of a lower range to a full range of the hemodynamic pressure based on the derived high, middle, and low values, and using the ratio to determine whether the patient has experienced an SDB episode. Certain embodiments of the invention compare the ratio to a threshold value to identify the occurrence of an SDB episode, while other embodiments of the invention identify the occurrence of an SDB episode by monitoring for a simultaneous increase in both the ratio and the full range of the hemodynamic pressure. In certain other embodiments of the invention, activity level and/or duration criteria may be employed to confirm the occurrence of an SDB episode detected using the ratio. | 1. A method of identifying sleep disordered breathing (SDB) episodes in a patient, the method comprising: measuring a hemodynamic pressure of the patient; periodically deriving statistical information about the measured hemodynamic pressure at storage intervals, the statistical information including a high value, a middle value, and a low value representative of the distribution of the hemodynamic pressure over each storage interval; determining a ratio of a lower range to a full range of the hemodynamic pressure, the lower range being equal to a difference between the middle value and the low value, and the full range being equal to the difference between the high value and the low value; and determining whether the patient has experienced an SDB episode based upon the ratio. 2. The method of claim 1, wherein the hemodynamic pressure is right ventricular diastolic pressure. 3. The method of claim 1, wherein the high, middle and low values correspond to predetermined percentile values of the hemodynamic pressure derived over each storage interval. 4. The method of claim 3, wherein the predetermined percentile values of the hemodynamic pressure are the 94.sup.th, 50.sup.th, and 6.sup.th percentile value over each storage interval. 5. The method of claim 1 wherein the middle value is selected from the group consisting of a median, mean, and mode of the hemodynamic pressure derived over each storage interval. 6. The method of claim 1 wherein determining whether the patient has experienced SDB episodes comprises: comparing the ratio to a predetermined ratio threshold and identifying when the ratio exceeds the predetermined ratio threshold. 7. The method of claim 6 wherein the predetermined ratio threshold is greater than 0.5. 8. The method of claim 6 wherein determining whether the patient has experienced SDB episodes further comprises: monitoring an activity level of the patient and identifying when the activity level exceeds a predetermined activity threshold. 9. The method of claim 8 wherein the activity level of the patient is obtained using one of a piezoelectric sensor and an accelerometer. 10. The method of claim 6 wherein the step of using the ratio to determine whether the patient has SDB episodes further comprises: determining whether the ratio exceeds the predetermined ratio threshold for a specified duration. 11. The method of claim 10 wherein the specified duration comprises an interval of time. 12. The method of claim 10 wherein the specified duration comprises at least X out of Y storage intervals. 13. The method of claim 1 wherein determining whether the patient has SDB episodes comprises: identifying when both the ratio and the full range of the hemodynamic pressure are increasing. 14. The method of claim 13 wherein an increase in the ratio and full range of the hemodynamic pressure is determined by comparing a short-term average of the hemodynamic pressure to a long-term average of the hemodynamic pressure. 15. The met... | Medtronic, Inc. | A61B005/02
US07502643 | B2 | 2009-03-10 | Method and apparatus for measuring heart related parameters | 2004-09-13 | A monitor device and associated methodology are disclosed which provide a self contained, relatively small and continuously wearable package for the monitoring of heart related parameters, including ECG. The detection of heart related parameters is predicated on the location of inequipotential signals located within regions of the human body conventionally defined as equivalent for the purpose of detection of heart related electrical activity, such as on single limbs. Amplification, filtering and processing methods and apparatus are described in conjunction with analytical tools for beat detection and display. | 1. An apparatus for monitoring human heart-related status parameters, comprising: a sensor having at least two electrodes adapted to be worn on the human body, said electrodes mounted in a spaced apart relationship to each other such that said electrodes engage inequipotential heart-related signal locations on said body within the same equivalence region of said body;a processing facility in communication with said sensor, said processing facility receiving said inequipotential heart-related signals from said at least two electrodes within the same equivalence region, said processing facility programmed to determine a heart-related status parameter from said inequipotential heart-related signals engaged by said at least two electrodes mounted in said same equivalence region of said body;an amplifier in electrical connection with said sensor for increasing the strength of said heart-related signal; anda filter in electrical connection with said sensor for removing noise from said heart-related signal. 2. An apparatus as described in claim 1, wherein said electrodes are disposable. 3. An apparatus as described in claim 1, wherein said electrodes are reusable. 4. An apparatus as described in claim 3, wherein said electrodes are further comprised of one of stainless steel and conductive carbonized rubber. 5. An apparatus as described in claim 1, wherein said electrodes further comprise microneedles for enhancing electrical contact with the skin. 6. An apparatus as described in claim 5, wherein said microneedles are utilized to extract interstitial fluid. 7. An apparatus as described in claim 5, wherein said microneedles constructed of one of: metal, silicon and plastic material. 8. An apparatus as described in claim 1, further comprising a monitoring device which supports said sensor. 9. An apparatus as described in claim 8, wherein said monitoring device further comprises additional sensors that are comprised of at least one additional electrode. 10. An apparatus as described in claim 9, wherein said additional electrode is placed at a location such that it is inequipotential with both other electrodes. 11. An apparatus as described in claim 9, further comprising at least one additional sensor. 12. An apparatus as described in claim 11, wherein at least one of said at least one additional sensor is a noise sensor. 13. An apparatus as described in claim 8, wherein said monitoring device further comprises additional sensors for detecting additional human physiological status parameters. 14. An apparatus as described in claim 8, wherein said monitoring device utilizes a single sensor for detecting both heart related and additional human physiological status parameters. 15. An apparatus as described in claim 8, wherein said monitoring device further comprises a housing and a flexible member extending therefrom. 16. An apparatus as described in claim 15, wherein said electrodes are supported by one of said housing and flexible member. 17.... | BodyMedia, Inc. | A61B005/04
US08144953 | B2 | 2012-03-27 | Multi-scale analysis of signal enhancement in breast MRI | 2008-09-09 | A method for computer assisted lesion detection in magnetic resonance (MR) images includes acquiring dynamic contrast enhanced (DCE) MR images. The images are processed to produce a subtraction image illustrating change in voxel enhancement between the images. A Gaussian low-pass filter is applied to the subtraction image. An elimination mask is created from the filtered subtraction image by removing voxels with enhancement values below a threshold value. The elimination mask is used to remove noise from the subtraction image. One or more regions of suspicion are automatically detected from the noise-removed subtraction image. To produce the subtraction image, DCE-MR images are divided into first and second sub-sets. Positive-signed enhancement values of voxels of the MR images from the first sub-set are added to a combined subtraction image along with absolute values of all enhancement values of voxels of the MR images from the second sub-set. | 1. A method for computer assisted lesion detection in magnetic resonance (MR) images, comprising: acquiring a set of dynamic contrast enhanced (DCE) MR images including a pre-contrast MR image and a sequence of post-contrast MR images acquired at predetermined intervals of time;dividing the sequence of post-contrast MR images into a first sub-set representing earlier-acquired MR images and a second sub-set representing later-acquired MR images;adding positive-signed enhancement values of voxels of the MR images from the first sub-set to a combined subtraction image;adding absolute values of all enhancement values of voxels of the MR images from the second sub-set to the combined subtraction image; andautomatically detecting one or more regions of suspicion from the combined subtraction image. 2. The method of claim 1, wherein the acquired set of DCE-MR images include a breast and the detected regions of suspicion are potential breast lesions. 3. The method of claim 1, wherein the first sub-set of post-contrast MR images are acquired in a first half of the time across which the post-contrast images are acquired and the second sub-set of post-contrast MR images are acquired in a second half of the time across which the post-contrast images are acquired. 4. The method of claim 1, wherein automatically detecting one or more regions of suspicion from the combined subtraction image includes identifying the regions of suspicion based on an absorption and washout profile observed from the combined subtraction image. 5. The method of claim 1, wherein, prior to the step of automatically detecting one or more regions of suspicion from the combined subtraction image, the following additional steps are performed: applying a Gaussian low-pass filter to the combined subtraction image;creating an elimination mask from the filtered subtraction image by removing voxels with enhancement values below a threshold value; andusing the elimination mask to remove noise image data from the combined subtraction image. 6. The method of claim 5, wherein the Gaussian low-pass filter has a standard deviation that is proportional to the size of the combined subtraction image. 7. The method of claim 6, wherein the threshold value is initially selected to be a predetermined percentage of a maximum enhancement value of a central region of a breast imaged in the DCE-MR images. 8. The method of claim 7, wherein when a single structure within the elimination mask is greater than a predetermined size, the threshold value is raised and the creation of the elimination mask repeated until there is no longer a single structure within the elimination mask that is greater than the predetermined size. 9. A computer system comprising: a processor; anda program storage device readable by the computer system, embodying a program of instructions executable by the processor to perform method steps for automatically detecting breast lesions, the method comprising:acquiring a set of dynamic... | Siemens Medical Solutions USA, Inc. | G06K009/00
US08046058 | B2 | 2011-10-25 | Heart beat signal recognition | 2007-08-10 | A subject's heart rate is determined. A heart rate monitor receives a Doppler signal reflected from an artery of a target, performs demodulation and heart beat recognition techniques to determine a set of features in each frame of the signal. Pattern classification is performed to determine if the extracted feature sequence is associated with heart beats. The pattern classification may include finding the optimal state sequence by calculating the probability of each allowable state sequence based on the extracted feature sequence and heart beat models or additional noise models. Or, a heart beat candidate is determined using frame energy and dynamic thresholding followed by computing the probabilities between the feature sequence and each stored heart beat model or additional noise models. Or, heart beat candidates are determined using frame energy and dynamic thresholding which compute the similarity between the feature sequences and each of the stored heart beat templates. | 1. A computer implemented method to determine a heart rate for a subject, comprising: detecting a heartbeat signal from the subject;extracting a set of two or more types of heartbeat features from the heartbeat signal;accessing, from stored data, one or more heartbeat patterns and one or more noise patterns, the one or more heartbeat patterns comprising at least one of:(a) one or more heartbeat models and (b) one or more heartbeat templates, and the one or more noise patterns comprising at least one of: (c) one or more noise models and (d) one or more noise templates;determining whether the set of two or more types of heartbeat features more closely matches the one or more heartbeat patterns or the one or more noise patterns;if the set of two or more types of heartbeat features more closely matches the one or more noise patterns, determining that the set of two or more types of heartbeat features is not to be used to update the heart rate for the subject; if the set of two or more types of heartbeat features more closely matches the one or more heartbeat patterns, determining that the set of two or more types of heartbeat features represents a heartbeat candidate;performing post-processing to determine that the heartbeat candidate represents a heartbeat; andupdating the heart rate for the subject based on timing of the heartbeat. 2. The computer implemented method of claim 1, wherein the heartbeat signal is detected within an ultrasound signal reflected from the subject. 3. The computer implemented method of claim 1, wherein said extracting includes: dividing the heartbeat signal into one or more frames; andextracting the set of two or more types of heartbeat features in each frame of the heartbeat signal. 4. The computer implemented method if claim 1, wherein: the two or more types of heartbeat features comprise one or more of signal energy values, heartbeat duration values and delta features. 5. The computer implemented method of claim 4, further comprising: calculating the delta features based on differences among heartbeat features of the heartbeat signal. 6. The computer implemented method of claim 1, wherein said extracting includes: performing linear predictive coding analysis on the heartbeat signal to determine a set of linear predictive coding coefficients. 7. The computer implemented method of claim 6, wherein said extracting includes: performing cepstral analysis using the set of linear predictive coding coefficients to generate a set of cepstral coefficients. 8. The computer implemented method of claim 7, wherein said extracting includes extracting Mel Frequency Cepstral Coefficients. 9. The computer implemented method of claim 7, wherein said extracting includes: estimating one or more formants of the heartbeat signal based on the set of the linear predictive coding coefficients. 10. The computer implemented method of claim 9, wherein the two or more types of heartbeat features include cepstral coefficients, the method furt... | Salutron, Inc. | A61B005/04
US08226571 | B2 | 2012-07-24 | Method device and system for monitoring lung ventilation | 2007-01-31 | A method of monitoring lung ventilation of a subject is disclosed. The method comprises recording signals from a plurality of sensing location on the chest of the subject, at least a portion of the signals being indicative of a local motion of the chest at a respective sensing location. The method further comprises operating a data processing system to analyze the signals such as to determine a status of the ventilation, thereby to monitor the lung ventilation of the subject. | 1. A method of monitoring lung ventilation of a subject, the method comprising: recording signals from a plurality of sensing locations on the chest of the subject and the epigastrium, at least a portion of said signals being indicative of a local motion of said chest at a respective sensing location, and operating a data processing system to analyze said signals such as to determine a status of the ventilation, thereby monitoring the lung ventilation of the subject, wherein analysis of said signals comprises calculating at least one ventilation index characterizing the status of said ventilation for at least one sensing location, wherein said at least one ventilation index is calculated as a function of time and for each sensing location, wherein said at least one ventilation index comprises acceleration or deceleration. 2. The method of claim 1, wherein said at least one ventilation index comprises a tidal displacement index that represents a tidal peak-to-peak displacement of each sensor. 3. The method of claim 1, wherein said at least one ventilation index comprises a maximal inflation rate index. 4. The method of claim 1, wherein said at least one ventilation index comprises a maximal expiratory rate index. 5. The method of claim 1, wherein said at least one ventilation index comprises maximal acceleration or deceleration. 6. The method of claim 1, wherein said at least one ventilation index comprises angular acceleration. 7. The method of claim 1, wherein said at least one ventilation index comprises angular velocity. 8. The method of claim 1, wherein said at least one ventilation index comprises spectral characteristics of the signals in a frequency domain. 9. The method of claim 1, wherein said at least one ventilation index comprises a right to left motion index. |  | A61B005/08 A61B005/087
US08180422 | B2 | 2012-05-15 | Non-invasive system and method for measuring an analyte in the body | 2006-04-13 | A system for determining an analyte concentration in a fluid sample (e.g., glucose) comprises a light source, a detector, and a central processing unit. The detector is adapted to receive spectral information corresponding to light returned from the fluid sample being analyzed and to convert the received spectral information into an electrical signal indicative of the received spectral information. The central processing unit is adapted to compare the electrical signal to an algorithm built upon correlation with the analyte in body fluid. The algorithm is adapted to convert the received spectral information into the analyte concentration in body fluid. Spectral information is delivered from the central processing unit to the light source and used to vary the intensity and timing of the light to improve the accuracy of conversion into analyte concentration. | 1. A system for determining the concentration of an analyte in body fluid, the system comprising: an infrared light source delivering substantially monochromatic light sequentially across a predetermined wavelength range;a body tissue interface adapted to contact body tissue and to deliver light from said infrared light source to the contacted body tissue;a detector adapted to receive spectral information corresponding to infrared light transmitted through the contacted body tissue and to convert the received spectral information into an electrical signal indicative of the received spectral information; anda central processing unit adapted to compare the electrical signal to an algorithm built upon correlation with the analyte in the body fluid, the algorithm adapted to convert the received spectral information into the concentration of the analyte in the body fluid, said central processing unit controlling said infrared light source and varying the intensity and timing of the delivery of said monochromatic light within the predetermined wavelength range to improve the accuracy of conversion of the received spectral information into concentration of said analyte in said body fluid. 2. The system of claim 1, wherein said infrared light source is an acoustic optical tunable filter (AOTF) spectrometer. 3. The system of claim 1, wherein said wavelength range is from about 1400 nanometers to about 2500 nanometers. 4. The system of claim 1, wherein said body fluid is extracellular fluid and said analyte is glucose. 5. The system of claim 1, wherein said varying the intensity and timing of the delivery of said monochromatic light comprises modulating said infrared light source to correspond to a spaectrum obtained by interaction of the infrared light with a glucose sample. 6. The system of claim 1, wherein the intensity of said monochromatic light is uniform over said predetermined wavelength range. 7. The system of claim 1, wherein the intensity of said monochromatic light is varied across said predetermined wavelength range to provide spectral information received from said sample having uniform intensity across said predetermined wavelength range. 8. The system of claim 1, wherein said monochromatic light is delivered to said sample for predetermined periods of time at predetermined wavelengths. 9. The system of claim 8, wherein said monochromatic light is delivered to said sample at predetermined wavelengths where the signal-to-noise ratio is the greatest. 10. The system of claim 1 wherein the body tissue interface comprises a clamping device having two plates for contacting the body tissue. 11. The system of claim 10 wherein at least one of the two plates includes a temperature control element for controlling the temperature of the body tissue contacted by the clamping device. 12. The system of claim 1 wherein the wavelength ranges between 750 nanometers and 2500 nanometers. 13. A method for determining the concentration of an analyte i... | Bayer Healthcare LLC | A61B005/1455
US08398564 | B2 | 2013-03-19 | Method for determining relationships between different pressure-related signals derivable from a human or animal body or body cavity | 2008-10-24 | This invention describes a method for processing pressure signals derivable from locations inside or outside a human or animal body or body cavity. A major aspect of the invention relates to a method for determining relationships between different pressure-related signals with the purpose of obtaining signals predicting pressures inside a body or body cavity from pressure signals outside said body or body cavity. According to the invented method different formula-based relationships for specific types of signals and locations and sensor types are determined, which provides for a reference that can be applied on new and individual non-invasive pressure measurements. Thereby continuous pressure-related signals from a non-invasive source may be processed in a way that makes the continuous non-invasive pressure signals highly predictable of the pressures inside the body or body cavity. | 1. A method for processing two or more simultaneous continuous pressure-related signals derivable from a human or animal body from one or more locations thereof electable from: inside the body, outside the body, inside body cavity, outside body cavity, comprising the steps of obtaining samples of said signals at specific intervals, and in a processing unit converting thus sampled pressure signals into pressure-related digital data with identical time reference, wherein for selectable and simultaneous time sequence windows the method comprises using the processing unit for the further steps of:a) identifying from said digital data single pressure waves related to cardiac beat-induced pressure waves within said two or more simultaneous signals constituting a pressure recording,b) identifying from said digital data pressure waves related to artifacts or a combination of artifacts and cardiac beat-induced pressure waves within said two or more simultaneous signals constituting a pressure recording,c) computing time sequence (TS.x)-related parameters of said single pressure waves during said identical time sequence windows within said two or more simultaneous signals constituting a pressure recording,wherein the method in using the processing unit comprises additional steps of:d) determining relationships between time sequence (TS.x)-related parameters of said identical time sequence windows within said two or more simultaneous signals constituting a pressure recording,said relationships calculated as related time sequence (rTS.x) parameters, and selected as one or more from the group of:d1) relationship of mean values of starting diastolic minimum pressure of two or more perfect time sequence windows from two or more different pressure signals (rTS.Pmin1),d2) relationship of standard deviation of mean values of starting diastolic minimum pressure of two or more perfect time sequence windows from two or more different pressure signals (rTS.MeanPmin1_STD),d3) relationship of mean values of systolic maximum pressure of two or more perfect time sequence windows from two or more different pressure signals (rTS.MeanPmax),d4) relationship of standard deviation of mean values of systolic maximum pressure of two or more perfect time sequence windows from two or more different pressure signals (rTS.MeanPmax_STD),d5) relationship of mean amplitude values of two or more perfect time sequence windows from two or more different pressure signals (rTS.MeandP),d6) relationship of standard deviation of mean amplitude of two or more perfect time sequence windows from two or more different pressure signals (rTS.MeandP_STD),d7) relationship of mean latency of two or more perfect time sequence windows from two or more different pressure signals (rTS.MeandT),d8) relationship of standard deviation of mean latency of two or more perfect time sequence windows from two or more different pressure signals (rTS.MeandT_STD),d9) relationship of mean rise time coefficient of two or ... | DPCOM AS | A61B005/00
US08364231 | B2 | 2013-01-29 | Analyte sensor | 2008-03-25 | Systems and methods of use for continuous analyte measurement of a host's vascular system are provided. In some embodiments, a continuous glucose measurement system includes a vascular access device, a sensor and sensor electronics, the system being configured for insertion into communication with a host's circulatory system. | 1. A continuous analyte sensor system, comprising: a continuous analyte sensor configured for exposure to a circulatory system of a host and configured to generate a signal associated with an in vivo analyte concentration when the sensor is exposed to a sample of the host; andsensor electronics configured to process the signal, wherein the sensor electronics comprise a fail-safe module configured to detect a malfunction of the system, wherein the fail-safe module is configured to perform a steady state analysis and a transient analysis of the signal and to evaluate a relationship between the stead state analysis and the transient analysis. 2. The system of claim 1, wherein the malfunction comprises an electrical malfunction. 3. The system of claim 2, wherein the electrical malfunction comprises a short circuit. 4. The system of claim 2, wherein the electrical malfunction is associated with at least one of start-up or sensor break-in. 5. The system of claim 1, wherein the malfunction comprises a fluidics malfunction. 6. The system of claim 5, further comprising a flow control system in fluid communication with the sensor, wherein the system is configured to contact at least a portion of the sensor with a sample of the circulatory system, wherein the fluidics malfunction comprises a malfunction of the flow control system. 7. The system of claim 6, wherein the malfunction of the flow control system comprises at least one of a washing malfunction, a sample collection malfunction, a constriction of a component of the flow control system, or a blood clotting on a portion of the sensor. 8. The system of claim 6, wherein the flow control system comprises a vascular access device comprising a lumen, and at least a portion of the analyte sensor is configured to reside within the lumen. 9. The system of claim 6, wherein the flow control system comprises a vascular access device and the analyte sensor is integrally formed with the vascular access device. 10. The system of claim 6, wherein the flow control system is configured to deliver a reference solution into the vascular access device. 11. The system of claim 1, wherein the malfunction comprises a sensor malfunction. 12. The system of claim 11, wherein the sensor malfunction comprises at least one of noise on the signal, drift of a sensitivity, drift of a baseline of the sensor, a broken component of the sensor, blood clotting on a portion of the sensor, or cross-talk. 13. The system of claim 1, wherein the fail-safe module is further configured to perform a waveform analysis of the signal. 14. The system of claim 1, wherein the fail-safe module is further configured to provide at least one of an alert, an alarm or an instruction. 15. The system of claim 14, wherein the fail-safe module is further configured to evaluate a detected malfunction against a criterion. 16. The system of claim 1, wherein the analyte is glucose. 17. A continuous analyte sensor system, comprising: a continuous ana... | Dexcom, Inc. | A61B005/05
US08641644 | B2 | 2014-02-04 | Blood testing apparatus having a rotatable cartridge with multiple lancing elements and testing means | 2008-04-23 | A blood testing apparatus has a test member and a laser source configured to produce a wound from which blood flows. The laser source produces at least a cutting wavelength, and a coagulation wavelength. Electronics for analysis and a display are provided. The test member, laser source, electronics and display form a glucose monitoring system that is integrated in a single apparatus. | 1. A blood testing apparatus, comprising: a laser source configured to produce a wound from which blood flows, the laser source producing at least a cutting wavelength, and a coagulation wavelength, the laser source including an IR blocking filter reflects a portion of the laser beam towards a photodiode such that the photodiode is adapted for detecting the laser beam from the IR blocking filter as a feedback for controlling a power output of the optical resonant cavity;at least one test member;a humidity cover positioned at the at least one test member, the humidity cover being at least partially removable;electronics used for analysis, the electronics further including an evaluation device that provides for comparisons with previously stored measurements or evaluation data with the evaluation device storing a current test measurement; anda display. 2. The apparatus of claim 1, wherein the laser source is a single diode laser source. 3. The apparatus of claim 1, wherein the laser source is a first diode laser and a second diode laser. 4. The apparatus of claim 1, wherein the first wavelength is 532 nm and the second wavelength is 1064 nm. 5. The apparatus of claim 1, wherein the laser source includes a first and a second laser. 6. The apparatus of claim 1, further comprising: a carrier positionable in a housing, the housing including a locating device for positioning of the carrier; anda plurality of test members positioned in the carrier. 7. A blood testing apparatus, comprising: a plurality of test members at a cassette, each of a test member positioned in a recess in a circumferential wall section in a concentric arrangement around a rotation of axis of the cassette;a laser source configured to produce a wound from which blood flows, the laser source producing at least a cutting wavelength, and a coagulation wavelength;one or more humidity covers positioned at at least a portion of the test members, the one or more humidity covers the humidity cover being at least partially removable;a feedback for controlling a power output of an optical resonant cavity of the laser;electronics used for analysis, the electronics further including an evaluation device that provides for comparisons with previously stored measurements or evaluation data with the evaluation device storing a current test measurement; anda display, wherein the plurality of test members, laser source, electronics and display form a glucose monitoring system that is integrated in a single apparatus. 8. The apparatus of claim 7, wherein the plurality of test members are arranged radially around an axis of rotation of a rotatable, disposable device having a circumferential wall section that runs cylindrically on an outer periphery, each of the test member having a longitudinal axis that is substantially perpendicular relative to the axis of rotation, and wherein the test members are disposed with surfaces normal in a radial direction with respect to a center of the rotatable, d... | Sanofi-Aventis Deutschland Gmbh | B65D081/00 A61B018/18
US08133183 | B2 | 2012-03-13 | Method for processing of continuous pressure-related signals derivable from a human or animal body or body cavity | 2008-10-24 | This invention describes methods for processing pressure signals derivable from locations inside or outside a human or animal body or body cavity. The major aspect of the invention relates to methods for obtaining new and improved information from said pressure signals. The analysis output of said method may be presented in a variety of ways such as numerical values; trend plots of numerical values, histogram presentations or as a quantitative matrix, the presentation as a quantitative matrix is highlighted. Thereby completely new information about pressures is obtained. In particular, information about intracranial compliance is derived from the intracranial pressure (ICP) signal itself. | 1. A method for processing continuous pressure-related signals derivable from locations inside or outside a human or animal body or body cavity, comprising the steps of obtaining samples of said signals at specific intervals, and converting thus sampled pressure signals into pressure-related digital data with a time reference, wherein for selectable time sequence windows the method further comprises:a) identifying from said digital data single pressure waves related to cardiac beat-induced pressure waves,b) identifying from said digital data pressure waves related to artifacts or a combination of artifacts and cardiac beat-induced pressure waves,c) computing by a processing unit either c1) time sequence (TS.x)-related parameters of said single pressure waves during individual of said time sequence windows, or c2) delta time sequence (ΔTS.x)-related parameters between subsequent time sequence windows (n−1;n) of individual time sequence windows, said subsequent time sequence windows (n−1;n) representing a current time sequence window TS[n].x in time n subtracted from a previous TS[n−1].x in time n−1 of said individual time sequence window, andd) establishing and presenting on a display device an analysis output selected from one or more parameters of said computed c1) time sequence (TS.x)-related parameters of said single pressure waves or of said computed c2) delta time sequence (ΔTS.x)-related parameters of said single pressure waves: d1) mean wave amplitude (TS.MeanWavedP),d2) mean wave latency (TS.MeanWavedT),d3) mean wave rise time coefficient (TS.MeanWaveRT),d4) mean amplitude (TS.MeandP),d5) mean latency (TS.MeandT),d6) mean rise time coefficient (TS.MeanRT), andd7) mean single wave pressure (TS.MeanswP).d8) difference of mean wave amplitude between two subsequent time sequence windows (ΔTS.MeanWavedP),d9) difference of mean wave latency between two subsequent time sequence windows (ΔTS.MeanWavedT),d10) difference of mean wave rise time coefficient between two subsequent time sequence windows (ΔTS.MeanWaveRT),d11) difference of mean amplitude values between two subsequent time sequence windows (ΔTS.MeandP),d12) difference of mean latency between two subsequent time sequence windows (ΔTS.MeandT),d13) difference of mean rise time coefficient between two subsequent time sequence windows (ΔTS.MeanRT), andd14) difference of mean single wave pressure between two subsequent time sequence windows (ΔTS.MeanswP)wherein said identifying steps a) and b) prevent further analysis of the pressure waves related to the artifacts or the combination of the artifacts and the cardiac beat-induced pressure waves during said time sequence windows with at least one of delta single pressure wave (ΔSW.x)-related parameters and single pressure wave (SW.x)-related parameters outside selected criteria for thresholds and ranges of the at least one of the delta single pressure wave (ΔSW.x)-related parameters and the single pressure wave (SW.x)-related parameters. 2. The ... | DPCOM AS | A61B005/02
US08303807 | B2 | 2012-11-06 | Dialyser with measuring devices for monitoring the blood pressure, method of determining the blood pressure and a storage medium for use in a dialyser | 2007-03-05 | The invention relates to a dialyser having a blood-pressure measuring unit assigned to the dialyser, a pulse-wave-transit-time measuring system assigned to the dialyser and an evaluation unit, the evaluation unit being configured such that a signal representing the blood pressure can be derived from this pulse wave transit time; the parameters describing the relationship between the pulse wave transit time and the blood pressure can be determined from a plurality of measurements made by the blood-pressure measuring unit and simultaneous measurements made by the pulse-wave-transit-time measuring system, it being possible to determine at least two of these pairs of measured values at times when the absolute and/or the relative pulse-wave-transit-time deviation is above a threshold value. The invention relates further to a method of determining the parameters describing the relationship between a pulse-wave-transit-time signal and a blood-pressure-measurement signal, a signal representing the blood pressure subsequently being derived from the pulse wave transit time; the parameters describing the relationship between the pulse wave transit time and the blood pressure are determined from blood-pressure-measurement-signal values and simultaneous pulse-wave-transit-time values, at least two of these pairs of measured values being obtained at points in time when the absolute and/or the relative deviation of the pulse wave transit time and/or of the blood pressure is above a threshold value. | 1. Dialyser having a blood-pressure measuring unit assigned to said dialyser, a pulse-wave-transit-time measuring system assigned to said dialyser and an evaluation unit, wherein the evaluation unit is configured such that the parameters (m, n) describing the relationship between the pulse wave transit time and the blood pressure are determined (208, 308) from measurements made by the blood-pressure measuring unit and simultaneous measurements made by the pulse-wave-transit-time measuring system, whereby at least two of these pairs of measured values are measured at times when the absolute and/or the relative deviation of the pulse wave transit time and/or of the blood pressure is above a threshold value. 2. Dialyser according to claim 1, wherein the maximum and minimum blood pressures measured, together with the corresponding measured pulse wave transit times, can be used to determine the parameters describing the relationship between the pulse wave transit time and the blood pressure (208, 308). 3. Dialyser according to claim 1, wherein only such pairs of measured values as are obtained within a given time window can be used to determine the parameters describing the relationship (309). 4. Dialyser according to claim 1, wherein a data input unit is assigned or assignable to the dialyser, said input unit serving to supply pairs of values obtained by the measuring unit and the measuring system during earlier therapy sessions with the same patient to the evaluation unit from a storage medium. 5. Dialyser according to claim 4, wherein the data input unit is simultaneously a data output unit with which the pairs of measured values from the current therapy session are written onto the storage medium. 6. Dialyser having a blood-pressure measuring unit assigned to said dialyser, a pulse-wave-transit-time measuring system assigned to said dialyser and an evaluation unit, wherein the evaluation unit is configured such that the parameters (m, n) describing the relationship between the pulse wave transit time and the blood pressure are determined (208, 308) from measurements made by the blood-pressure measuring unit and simultaneous measurements made by the pulse-wave-transit-time measuring system, whereby at least two of these pairs of measured values are measured at times when the absolute and/or the relative deviation of the pulse wave transit time and/or of the blood pressure is above a threshold value; and wherein for parameter determination, the pairs of measured values can be weighted (310) according to the times at which the values were recorded, the weighting being weaker for pairs of measured values recorded further back in time. 7. Method of determining the parameters describing the relationship between a pulse-wave-transit-time signal and a blood-pressure-measurement signal, wherein the parameters (m, n) describing the relationship between the pulse wave transit time and the blood pressure are determined (208, 308) from a plurality of blo... | Fresenius Medical Care Deutschland GmbH | B01D061/12
US07972278 | B2 | 2011-07-05 | Method and apparatus for objective electrophysiological assessment of visual function | 2008-10-17 | For electrophysiological assessment of visual function using a head mounted stereo display (e.g. virtual reality goggles) for displaying a stimulus which is used to generate a retinal or cortical response. In particular, a method for objective electrophysiological assessment of visual function of at least one eye of a subject includes presenting a visual stimulus to at least one eye of the subject, recording at least one of a retinal response and, a cortical response generated as a result of the presenting; analyzing said response and, as a result of said analyzing, forming a map of the visual function of the at least one eye of the subject6. The invention also relates to as system for such electrophysiological assessment. | 1. A method for analysing at least one multifocal visual evoked potential response of at least two subjects, the at least one visual evoked potential response being induced by multifocal stimulation, wherein the stimulation is adapted to simultaneously stimulate different parts of the visual field of an eye of the subject such that different parts of the visual field are stimulated with random sequences of different timing or character, the method comprising: (a) for each subject, with electrodes placed on the scalp or in contact with the eye of each subject, simultaneously recording (A) the at least one visual evoked potential responses from each of the different parts of the visual field of the eye and (B) the subject's overall spontaneous brain activity levels;(b) for each subject, identifying, with a computer, the alpha rhythm component in the subject's overall spontaneous brain activity levels;(c) for each subject, removing, with said computer, the alpha rhythm component from the subject's overall spontaneous brain activity levels;(d) for each subject, calculating, with said computer, a corresponding scaling factor, the scaling factor being derived from the subject's overall spontaneous brain activity levels from which the component of alpha rhythm is identified and removed;(e) for each subject, scaling, with said computer, each subject's visual evoked potential response with said each subject's scaling factor such that the variability of the visual evoked potential responses induced by the multifocal stimulation between the at least two subjects is minimized; and(f) for the at least two subjects, storing or displaying said scaled visual evoked potential response. 2. The method of claim 1 wherein the alpha rhythm component in the subject's overall spontaneous brain activity levels is identified by wave component analysis. 3. The method of claim 2 wherein the alpha rhythm component in the subject's overall spontaneous brain activity levels is identified by Fourier analysis. 4. The method of claim 3 wherein the electrocardiogram spikes are identified by Fourier analysis of the subject's recorded overall spontaneous brain activity levels. 5. The method of claim 1 wherein step (b) comprises: for each subject, using Fourier power spectrum analysis to determine the subject's overall spontaneous brain activity levels, thereby to calculate a scaling factor. 6. The method of claim 1 wherein the multifocal stimulation stimulates responses from different parts of the visual field of both eyes of the subject and the responses from each of the different parts of the visual field for each eye are recorded simultaneously. 7. The method of any claim 1 further comprising the step of identifying and removing the effect of electrocardiogram spikes. | The University of Sydney | A61B013/00 A61B005/04 A61B005/103 A61B005/117
US07869864 | B2 | 2011-01-11 | Methods, systems and devices for detecting and diagnosing heart diseases and disorders | 2007-07-09 | Disclosed herein methods, devices, and systems for detecting and diagnosing a heart disease or disorder in a subject from a prime electrocardiogram which comprises calculating at least one distribution function of the prime electrocardiogram and determining whether the distribution function is indicative of the presence of absence of the heart disease or disorder. | 1. A method for diagnosing or detecting a heart disease or disorder in a subject which comprises creating a prime electrocardiogram from a raw electrocardiogram of the subject,obtaining harmonics from the prime electrocardiogram by performing Fourier analysis;obtaining a plurality of density functions for the harmonics in a range of harmonics of the prime electrocardiogram; wherein the density function refers to the sampling rate multiplied by the harmonic peak energy divided by the length of the period of the prime electrocardiogram;summing the plurality of density functions to give at least one distribution function; anddetermining the presence or absence of the heart disease or disorder based on whether the distribution function is indicative of the heart disease or disorder. 2. The method of claim 1, wherein the prime electrocardiogram is a prime morphological electrocardiogram. 3. The method of claim 2, wherein the prime morphological electrocardiogram is obtained by acquiring a raw electrocardiogram as electronic data from the subject;selecting at least one characteristic segment or at least one characteristic window; andisolating the characteristic segment or the characteristic window by removing information extraneous to the characteristic segment or the characteristic window. 4. The method of claim 3, wherein the characteristic segment is a QT segment, an RT segment, or a PR segment. 5. The method of claim 3, which further comprises refining the characteristic segment or the characteristic window by averaging the characteristic segment or the characteristic window. 6. The method of claim 5, which further comprises repeating the averaged characteristic window or the averaged characteristic segment by N times, wherein N is any positive integer. 7. The method of claim 3, wherein the isolated characteristic segment is a plurality of isolated characteristic segments in series. 8. The method of claim 3, wherein the isolated characteristic window is a plurality of isolated characteristic windows in series. 9. The method of claim 1, wherein the heart disease or disorder is myocardial ischemia. 10. The method of claim 2, which further comprises determining a secondary factor. 11. The method of claim 1, wherein the prime electrocardiogram is created using a beat marker. 12. The method of claim 11, wherein the beat marker is selected using a vectorcardiogram. 13. A system or device for detecting or diagnosing a subject as suffering from a heart disease or disorder comprising an electrocardiograph machine which obtains a raw electrocardiogram from the subject;a data acquisition module which converts the raw electrocardiogram into a raw digital electrocardiogram;a prime electrocardiogram converter which converts the raw digital electrocardiogram into a prime electrocardiogram; andmeans for calculating at least one distribution function of the prime electrocardiogram, andwherein the presence or absence of the heart disease or disorder is b... | Dynacardia, Inc. | A61B005/0456
US08052601 | B2 | 2011-11-08 | System and methods for processing analyte sensor data | 2008-08-20 | Systems and methods for processing sensor analyte data, including initiating calibration, updating calibration, evaluating clinical acceptability of reference and sensor analyte data, and evaluating the quality of sensor calibration. During initial calibration, the analyte sensor data is evaluated over a period of time to determine stability of the sensor. The sensor may be calibrated using a calibration set of one or more matched sensor and reference analyte data pairs. The calibration may be updated after evaluating the calibration set for best calibration based on inclusion criteria with newly received reference analyte data. Fail-safe mechanisms are provided based on clinical acceptability of reference and analyte data and quality of sensor calibration. Algorithms provide for optimized prospective and retrospective analysis of estimated blood analyte data from an analyte sensor. | 1. A method for processing continuous glucose sensor data, the method comprising: receiving sensor data generated using a continuous glucose sensor;receiving reference data from a reference glucose monitor; andusing a processor module to rank correlate the sensor data and the reference data, and to calibrate the sensor based on the rank correlation. 2. The method of claim 1, further comprising using the processor module to match at least some of the sensor data and at least some of the reference data to form at least one matched data pair. 3. The method of claim 2, wherein the rank correlation comprises evaluating a correlation of the least one matched data pair as compared to one or more other matched data pairs. 4. The method of claim 2, further comprising using the processor module to calibrate the sensor using the at least one matched data pair. 5. The method of claim 2, further comprising using the processor module to evaluate a clinical acceptability of a disparity between the reference data and the sensor data. 6. The method of claim 2, further comprising using the processor module to confirm the at least one matched data pair is within a predetermined time range. 7. The method of claim 1, further comprising using the processor module to confirm the at least one matched data pair is no older than a predetermined value. 8. The method of claim 1, further comprising using the processor module to form two or more matched data pairs and to confirm that at least one of the two or more matched data pairs has values that are substantially distributed from at least one of the other matched data pairs. 9. The method of claim 1, wherein the rank correlation evaluates the sensor data and the reference data of a plurality of matched data pairs, further comprising selecting one or more matched data pairs based on the rank correlation and calibrating the sensor data based on the selected matched data pairs. 10. A system for processing continuous glucose sensor data, the system comprising: a sensor data receiving module configured to receive a sensor data stream comprising sensor data generated using a continuous glucose sensor;a reference data receiving module configured to receive reference data from a reference glucose monitor; anda processor module configured to rank correlate the sensor data and the reference data, and to calibrate the sensor based on the rank correlation. 11. The system of claim 10, wherein the processor module also matches at least some of the sensor data and at least some of the reference data to form at least one matched data pair. 12. The system of claim 11, wherein the processor module is configured to rank correlate to evaluate a correlation of the respective sensor and reference data of the at least one matched data pair as compared to a correlation of respective sensor and reference data of one or more other matched data pairs. 13. The system of claim 11, wherein the processor module is further configured to cali... | DexCom, Inc. | A61B005/00 A61B005/05
US07922674 | B2 | 2011-04-12 | Method and device for real time mechanical imaging of prostate | 2005-05-06 | The present invention relates to a method for real time mechanical imaging of a prostate with a transrectal probe. In the method, generating a composite two- and three-dimensional prostate mechanical image from a plurality of partial mechanical images extracted from pressure response data and a probe orientation data starts with examining the prostate by pressing a probe head pressure sensor array against it at various overlapping locations. Merging of partial mechanical images together is accomplished by analyzing an overlap between each subsequent and previous partial mechanical image. Finding the prostate is assisted with a supplemental pressure response data indicating the location of a sphincter known to be about 4-5 cm away from the prostate. Data processing is improved by including probe orientation data to further increase the accuracy and sensitivity of the method. The probe is equipped with a two-dimensional head pressure sensor array, a supplemental shaft sensor array and orientation tracking sensors including a three-axis magnetic sensor and a two-axis accelerometer sensor for calculating elevation, rotation and azimuth angles of the probe. | 1. A method for mechanical stress pattern imaging of a palpable organ through a natural body opening comprising the steps of: (a) providing a probe equipped with a two-dimensional pressure stress pattern sensor array adapted to obtain pressure stress pattern response data when pressed against said palpable organ,(b) conducting examination of said palpable organ by inserting said probe through said natural body opening and pressing said probe against said palpable organ at various locations about thereof to obtain said pressure stress pattern response data, each subsequent location overlapping a previous location,(c) obtaining a plurality of partial mechanical stress pattern images from said pressure response data from said pressure sensor, each subsequent and previous partial mechanical stress pattern image corresponding to the respective location of pressing of said probe against said palpable organ,(d) comparing each subsequent partial mechanical stress pattern image with the previous partial mechanical stress pattern image to find commonly identified features defining a two-dimensional overlap therebetween, and(e) constructing a composite mechanical stress pattern image of said palpable organ from said plurality of partial mechanical stress pattern images using said commonly identified features and overlaps between each subsequent and previous partial mechanical stress pattern image to merge them together,whereby the entire mechanical stress pattern image of said palpable organ is obtained with said two-dimensional pressure sensor array irrespective of the movements of said organ during examination. 2. The method as in claim 1, wherein said probe is further equipped with a supplemental pressure sensor array located in a known and fixed geometrical relationship to said pressure stress pattern sensor array along said probe, said step (b) further including obtaining supplemental pressure response data from said second pressure sensor array. 3. The method as in claim 2, wherein said step (b) further including identifying a preliminary position of said palpable organ at a predetermined distance from said supplemental reference organ as detected from said supplemental pressure response data. 4. A device for mechanical stress pattern imaging of a palpable organ through a natural body opening comprising: a probe head sized to fit through said natural body opening, said probe head equipped with a two-dimensional head pressure sensor array adapted to obtain a pressure stress pattern response data when pressed against said palpable organ,an electronic unit connected to said probe head and adapted to receiving said pressure response data from said probe head, anda processing and display means connected to said electronic unit, said processing and display means further including a means for calculating a plurality of partial mechanical stress pattern images, each partial mechanical stress pattern image calculated from said pressure response data when sa... | Artann Laboratories Inc | A61B005/103
US08195284 | B2 | 2012-06-05 | Bioelectrical information acquisition device and inappropriately-attached-electrode identifying method | 2007-01-25 | A plurality of electrode pairs, each of which is constituted by two electrodes of the plurality of biomedical electrodes are set and at least one of an electrical impedance value between two electrodes forming a pair and a resistance value between the two electrodes, for each of the electrode pairs is measured. An attachment state of each of the electrode pairs is judged by comparing the impedance value or the resistance value, with a predetermined range of numeric values. An electrode in an inappropriate attachment state is identified from the plurality of electrode pairs based on the judged attachment state o each of the plurality of electrode pairs. | 1. A bioelectrical information acquisition device comprising: three or more electrodes including a plurality of biomedical electrodes attached to a skin surface of a person to be measured for monitoring a bioelectrical information, the bioelectrical information generated along with biological activities of the person;an acquisition section for acquiring the monitored bioelectrical information;a resistance measuring section for setting a plurality of electrode pairs, each pair constituted by two electrodes of the three or more electrodes and measuring at least one of an electrical impedance value and a resistance value between two electrodes forming each of the electrode pairs,an attachment state judging section for judging an attachment state of each of the electrode pairs, by comparing the impedance value or the resistance value measured by the resistance measuring section, with a predetermined range of numeric values; andan inappropriate electrode identifying section for identifying an electrode in an inappropriate attachment state from the plurality of electrode pairs based on the attachment state of each of the plurality of electrode pairs, the attachment state judged by attachment state judging section; anda notification section for notifying the person to be measured of the electrode in the inappropriate attachment state identified by the inappropriate electrode identifying section,wherein the notification section is configured to give an electrical stimulus from each electrode of specified electrode pairs to the skin surface of the person to be measured by applying a voltage to each electrode of the specified electrode pairs, the specified electrode pairs determined in accordance with the electrode in the inappropriate attachment state identified by the inappropriate electrode identifying section, to thereby notify the person to be measured of an electrode from which the electrical stimulus has not been given to the skin surface of the person as the electrode in the inappropriate attachment state. 2. The bioelectrical information acquisition device according to claim 1, further comprising: a signal judgment section for judging whether the inappropriate attachment state occurs in at least one of the plurality of electrodes, by comparing the bioelectrical information acquired by the acquisition section with a predetermined range of numeric values; anda control section for controlling an operation of each of the acquisition section, the resistance measuring section, the attachment state judging section, the inappropriate electrode identifying section, and the signal judgment section;wherein the control section is configured to cause the acquisition section to stop acquiring the bioelectrical information, in a case where the signal judgment section has judged that the inappropriate attachment state occurs in at least one of the plurality of electrodes,the control section is configured to cause the resistance measuring section to measure at le... | The Yokohoma Rubber Co., Ltd. | A61B005/05
US08057421 | B2 | 2011-11-15 | Modular arterio-venous shunt device and methods for establishing hemodialytic angioaccess | 2008-08-11 | The present invention provides an implantable modular AV shunt device, which is capable of monitoring and reporting its own patency, and which comprises a plurality of modular components that may be assembled and adjusted by the vascular surgeon during the implantation procedure, using well-known surgical techniques, in order to provide a custom fit and arrangement for the particular patient involved. The device comprises an arterial anastomotic valve that permits blood flowing through an artery to pass into the shunt device, a venous anastomotic valve that permits blood flowing through the shunt device to pass into a vein, a medial flow control unit, a first flexible shunt that carries blood from the arterial anastomotic valve to the medial flow control unit, a second flexible shunt that carries blood from the medial flow control unit to the venous anastomotic valve, and a valve control system. The valve control system is operable to control both the rate at which blood is permitted to enter the shunt device via the arterial anastomotic valve, as well as the rate at which blood is permitted to exit the shunt device via the venous anastomotic valve. | 1. A modular arteriovenous shunt device, comprising: three or more conjoined pieces connected in a series, the three or more conjoined pieces comprising a first flexible shunt, a second flexible shunt, and a medial flow control unit interposed between said first flexible shunt and said second flexible shunt;an arterial anastomotic valve that permits blood flowing through an artery to pass into the three or more conjoined pieces; a venous anastomotic valve that permits blood flowing through the three or more conjoined pieces to pass into a vein;a valve control system to control (i) the rate at which blood is permitted to enter the three or more conjoined pieces via the arterial anastomotic valve, and (ii) the rate at which blood is permitted to exit the three or more conjoined pieces via the venous anastomotic valve; andan integrated surveillance system that automatically generates and stores flow data representing the flow of blood through at least one of said vein and artery. 2. The modular arteriovenous shunt device of claim 1, wherein said arterial anastomotic valve comprises a first static ring, a first rotating ring, and an arterial aperture formed by a first cylindrical sleeve fixedly attached at each end to said first static ring and said first rotating ring; andsaid venous anastomotic valve comprises a second static ring, a second rotating ring, and a venous aperture formed by a second cylindrical sleeve fixedly attached at each end to said second static ring and said second rotating ring;whereby rotating the first and second rotating rings in a first direction causes the first and second cylindrical sleeves to untwist, thereby expanding the arterial and venous apertures to increase the rate blood is permitted to flow therethrough, and rotating the first and second rotating rings in an opposite direction causes the first and second cylindrical sleeves to twist, thereby contracting the arterial and venous apertures to reduce the rate blood is permitted to flow therethrough. 3. The modular arteriovenous shunt device of claim 2, wherein the valve control system comprises: a first spiral chamber disposed about the circumference of the arterial anastomotic valve, the first spiral chamber having an open end, a closed end and a slot running along its interior-facing side;a plunger slidably enclosed in the first spiral chamber;means for biasing the plunger toward the open end;a rod extending through the slot, the rod having one end connected to the plunger and the other end connected to a fixed position on the perimeter of the first rotating ring;a fluid injection port attached to the medial flow control unit; anda first flexible fluid tube in fluid communication with both the fluid injection port and the open end of the first spiral chamber, said first flexible fluid tube being at least partially filled with hydraulic fluid;whereby injecting additional hydraulic fluid into said fluid injection port causes the hydraulic fluid inside said first ... | Indiana University Research and Technology Corporation | A61M005/00
US09886981 | B2 | 2018-02-06 | Neuro-feedback based stimulus compression device | 2008-05-01 | A stimulus compression device determines neuro-feedback significance corresponding to stimulus material and modifies the stimulus material using neuro-feedback significance measures. For example, the stimulus compression device determines portions of a media stream corresponding to low neuro-feedback significance and removes them from the media stream. Compression of stimulus material may involve removal, modification, repetition, bit rate adjustment, resolution adjustment, etc. Transitions can be smoothed or lengthened to further improve processed stimulus material. | 1. A system, comprising: a data collector to collect first neuro-response data with a first modality and second neuro-response data with a second modality from a subject exposed to an advertisement or entertainment;a cross-modality response synthesizer to: align the first neuro-response data and the second neuro-response data by at least one of time shifting or phase shifting at least one of the first neuro-response data or the second neuro-response data; andcombine the first neuro-response data with the second neuro-response data to determine a neuro-feedback significance; anda compressor to associate the neuro-feedback significance with the advertisement or entertainment and to compress a portion of the advertisement or entertainment based on the neuro-feedback significance. 2. The system of claim 1, wherein the neuro-feedback significance is determined using a combination of neurological and neurophysiological measurements representative of one or more of attention, emotion, or memory retention. 3. The system of claim 1, wherein the neuro-response data includes neurological and neurophysiological response data. 4. The system of claim 1, wherein the advertisement or entertainment is an advertisement stream. 5. The system of claim 4, wherein the compressor is to compress the portion by removing the portion of the advertisement stream corresponding to a low neuro-feedback significance to shorten the advertisement stream. 6. The system of claim 1, wherein the advertisement or entertainment is a motion picture. 7. The system of claim 6, wherein the compressor is to compress the portion by removing the portion of the motion picture corresponding to a low neuro-feedback significance to generate a movie trailer. 8. The system of claim 1, wherein the advertisement or entertainment is a print advertisement. 9. The system of claim 8, wherein the compressor is to compress the portion by removing the portion of the print advertisement corresponding to a low neuro-feedback significance to reduce an area consumed by the print advertisement. 10. The system of claim 1, wherein the advertisement or entertainment is marketing material. 11. The system of claim 1, wherein the compressor is to compress the portion by modifying the portion of the advertisement or entertainment corresponding to a high neuro-feedback significance to highlight an effective portion. 12. The system of claim 1, wherein the cross-modality response synthesizer is to determine the neuro-feedback significance using survey responses. 13. The system of claim 1, wherein the compressor is to compress the portion by removing the portion of the advertisement or entertainment corresponding to a low neuro-feedback significance. 14. The system of claim 1, wherein the compressor is to compress the portion of the advertisement or entertainment using at least one of bit rate or resolution adjustment. 15. The system of claim 1, wherein the compressor is to compress the portion of the adverti... | THE NIELSEN COMPANY (US), LLC | G06Q030/00 G11B027/034 G06Q030/02 A61B003/113 A61B005/0476 A61B005/16
US20090036760 | A1 | 2009-02-05 | METHOD AND APPARATUS FOR PROVIDING DATA PROCESSING AND CONTROL IN A MEDICAL COMMUNICATION SYSTEM | 2007-07-31 | Methods and apparatus for providing data processing and control for use in a medical communication system are provided. | 1. A method, comprising: acquiring data associated with a monitored analyte level;determining a glucose level based at least in part on the acquired data associated with the monitored analyte level; andmanipulating a data set based on a processing mode following the glucose level determination;wherein the processing mode includes one of a data set transmission and output display, a data set storing and output display without transmission, or a data set transmission and data set storing without output display. 2. The method of claim 1 wherein the data set is automatically transmitted following the glucose level determination. 3. The method of claim 1 wherein the data set includes one or more of the monitored analyte level, temperature information associated with the monitored analyte level, a data quality information associated with the monitored analyte level, or an error detection information associated with the monitored analyte level. 4. The method of claim 1 wherein the data set includes one or more of a filtered glucose data, an unfiltered glucose data, glucose trend information, or glucose alarm condition determination. 5. The method of claim 1 wherein transmitting the data set includes data transmission over one or more of a wired connection or a wireless connection. 6. The method of claim 5 wherein the wired connection includes one or more of a serial port connection, or a USB connection. 7. The method of claim 5 wherein the wireless connection includes one or more of an RF communication link, a Bluetooth communication link, an infrared communication link, or a Wi-Fi communication link. 8. The method of claim 1 wherein the data set is transmitted within a predetermined time period from when the data associated with the monitored analyte level is acquired. 9. The method of claim 8 wherein the predetermined time period includes one of less than 5 milliseconds, less than one second, or less than 5 minutes. 10. An apparatus, comprising: a data storage unit;a processing unit coupled to the data storage unit, the processing unit configured to acquire data associated with a monitored analyte level, determine a glucose level based at least in part on the acquired data associated with the monitored analyte level, and manipulate a data set based on a processing mode following the glucose level determination, where the processing mode includes one of a data set transmission and output display, a data set storing and output display without transmission, or a data set transmission and data set storing without output display. 11. The apparatus of claim 10 wherein the processing unit is configured to automatically transmit the data set following the glucose level determination. 12. The apparatus of claim 10 wherein the data set includes one or more of the monitored analyte level, temperature information associated with the monitored analyte level, a data quality information associated with the monitored analyte level, or an error detection in... | ABBOTT DIABETES CARE, INC. | A61B005/00
US20090043190 | A1 | 2009-02-12 | "AUTOMATIC POINTING DEVICE FOR CORRECT POSITIONING OF THE DISTAL LOCKING SCREWS OF AN INTRAMEDULLARY NAIL" | 2005-04-06 | Automatic pointing device for the correct positioning of the distal locking screws of an intramedullary nail, including means for image acquisition, processing and for guidance of the surgical instrument. | 1. A pointing apparatus for the correct positioning of the distal locking screws of an intramedullary nail comprising a hole, the pointing apparatus comprising: means for receiving one or more images of a portion of the nail to be fixed with the screws, the one or more images showing the hole;means for processing the one or more images to obtain coordinates of the centre of the hole and inclination of an axis of the hole; andmeans for positioning an instrument in correspondence with the axis, and align the instrument with the axis. 2. The pointing apparatus as claimed in claim 1, further comprising: a head which includes a reference to be viewed by an external viewing apparatus apparatus, and means for guiding a surgical instrument;means for moving said head close to an end of the nail containing the hole, to allow said external viewing apparatus to take an image of the end of the nail containing the hole and of the reference;means for reading the image and calculate position and inclination of the axis based on shape and dimensions of the hole shown in the image;means for reading the image and calculate relative position and inclination of the reference, and consequently of the head, based on shape and dimensions of the reference; andmeans for calculating position and inclination of the axis of the hole relative to the reference and to move the head to provide the means for guiding the surgical instrument with an inclination same as the inclination of the axis of the hole. 3. The pointing apparatus as claimed in claim 1, further comprising: a reference system to be viewed by an external apparatus;a pointing system which contains a housing;a terminal, fitted with surgical instrument guidance means, the terminal designed to receive the pointing system via a quick release coupling associated with the housing;means for moving the terminal close to an end of the nail containing the hole, to allow said external apparatus to take an image of the end of the nail containing the hole and of a reference integral with the terminal;means for reading the image and calculate position and inclination of the axis based on shape and dimensions of the hole shown in the image;means for reading the image and calculate relative position and inclination of the reference, and consequently of the terminal, based on shape and dimensions of the reference; andmeans for calculating position and inclination of the axis of the hole relative to at least one between the reference and the pointing system and to move the terminal to provide the surgical instrument guidance means with an inclination same as the inclination of the axis of the hole. 4. The pointing apparatus as claimed in claim 2, wherein the means for reading comprise a sensor connected via an interface to an output of the external apparatus. 5. The pointing apparatus as claimed in claim 2, wherein the reference is integral with the head and comprises one or more radiopaque bodies of known shape, dimensions and... | TELEIOS S.R.L. | A61B005/05
US20090082642 | A1 | 2009-03-26 | SYSTEM AND METHOD FOR MEASUREMENT OF BIOLOGICAL PARAMETERS OF A SUBJECT | 2008-12-08 | Disclosed is a system and method for use in monitoring of biological parameters of a subject. The system includes an illumination unit including at least one light source of at least one pre-selected wavelength band, to be applied to a selected region in the subject; and a detection system configured for measuring reflections of the light at different angles and different spatial locations with respect to the illuminated region. The detection system is configured and operable to detect spatially separated light components corresponding to the specular dependent component of the signal and the pulsatile-related diffused component of the signal coming from the subject in different directions respectively, thereby defining at least two independent channels of information, enabling identification of the reflected signal part dependent on motion effects. | 1. A system for use in monitoring of biological parameters of a subject, the system comprising: (i) an illumination unit including at least one light source of at least one pre-selected wavelength band, to be applied to a selected region in the subject; and(ii) a detection system configured for measuring reflections of said light at different angles and different spatial locations with respect to the illuminated region, said detection system being configured and operable to detect spatially separated light components corresponding to the specular dependent component of the signal and the pulsatile-related diffused component of the signal coming from the subject in different directions respectively, thereby defining at least two independent channels of information, enabling identification of the reflected signal part dependent on motion effects. 2. The system of claim 1, comprising a control unit connectable to said illumination unit and to said detection system, said control unit being configured to analyze at least two independent channels of information indicative of the detected signals, to eliminate the signal part dependent on motion effects and determine one or more biological parameters. 3. The system of claim 2, wherein the control unit comprises: a data acquisition utility responsive to data coming from said detection system; anda modulating utility associated with the illumination system;a data processing and analyzing utility for analyzing data from said data acquisition utility and determining said at least one parameter;a memory utility for storing coefficients required to perform predetermined calculation by said data processing and analyzing utility; and,an external information exchange utility configured to enable downloading of the processed information to an external user. 4. The system of claim 1, wherein the detection system comprises at least one detection unit distant from one another detection units. 5. The system of claim 4, wherein the illumination unit is distantly located from said subject, and at least one of the detection units is attached to said subject. 6. The system of claim 1 wherein at least one of the detection and illumination units is distantly located from the subject. 7. The system of claim 4, wherein at least one of the detection units is distantly located from the subject. 8. The system of claim 1, configured for use in sleep monitoring. 9. The system of claim 1, configured for use in Sudden Infant Death Syndrome monitoring. 10. The system of claim 1, configured for use in patient monitoring at hospital condition. 11. The system of claim 1, configured for use in monitoring during sport activity. 12. The system of claim 1, wherein said illumination unit includes at least one optically collimated light source, and a facility to direct said collimated beam to said selected region in the subject. 13. The system of claim 1, wherein said illumination unit is adapted to disperse the electromagnetic r... | ELFI-TECH LTD. | A61B005/00
US20090036751 | A1 | 2009-02-05 | Method and device for acquiring physiological measurement data | 2008-07-28 | In a method for acquiring measurement data which are generated by a physiological sensor as a function of physiological parameters of a living being, in which the data generated by the physiological sensor are supplied to an external evaluation unit, which stores these data in a memory, in order to simplify the storing of data when using various sensors, it is proposed that its own memory is associated with each physiological sensor and data originating from the physiological sensor are exclusively stored in the memory associated with the physiological sensor. Moreover, a device for carrying out this method is given. | 1. Method for acquiring measurement data which are generated by a physiological sensor as a function of physiological parameters of a living being, in which the data generated by the physiological sensor are supplied to an external evaluation unit, which stores these data in a memory, wherein each physiological sensor is associated with its own memory and data originating from the physiological sensor are exclusively stored in the memory associated with the physiological sensor. 2. Method according to claim 1, wherein to check the association of a memory with a physiological sensor, coding data, which are supplied to the evaluation unit by the physiological sensor, and coding data, which are in each case stored in each memory, are compared with one another and the measurement data supplied by the physiological sensor are only stored in a memory if the coding data of the physiological sensor and the memory match one another. 3. Method according to claim 2, wherein the coding data are stored in the memory in a non-variable manner. 4. Method according to claim 2, wherein calibration data of the associated physiological sensor are stored in the memories and these data are taken into account when evaluating the measurement data. 5. Method according to claim 1, wherein the various memories are configured as mobile assemblies and to acquire the measurement data of a physiological sensor, the memory associated with the physiological sensor is connected in each case to the evaluation unit. 6. Method according to claim 5, wherein a flash card which can be inserted in the evaluation unit is used as the memory. 7. Method according to claim 1, wherein when acquiring measurement data of the physiological sensor, measurement data are additionally generated by means of an external sensor, which data correspond to environmental parameters, and these measurement data are stored together with the measurement data of the physiological sensor in the memory associated with the physiological sensor. 8. Method according to claim 1, wherein the measurement data supplied by a physiological sensor to the evaluation unit are only stored in the associated memory if these measurement data satisfy certain plausibility criteria. 9. Method according to claim 8, wherein comparison data for checking the plausibility criteria are stored in the memories associated with the physiological sensors. 10. Method according to claim 1, wherein an intracranial pressure sensor, which supplies measurement data corresponding to the internal pressure of the brain, is used as the physiological sensor. 11. Device for acquiring measurement data, which are generated by a physiological sensor as a function of physiological parameters of a living being, comprising an evaluation unit, which is connected to the physiological sensor by means of a data transmission path, and comprising a memory device, in which the evaluation unit stores the measurement data supplied by the physiological sensor,... | Aesculap AG | A61B005/00
US20090048481 | A1 | 2009-02-19 | METHOD AND APPARATUS FOR IMPROVING CIRCULATION AND TREATING ERECTILE DYSFUNCTION | 2007-08-16 | A method, system, and apparatus for treating erectile dysfunction by using controlled intermittent pressure cycles in synchronization with the heart beat. The apparatus comprises two boots, one encircling a patient's leg, and the other encircling the patient's penis. A pneumatic system including the pneumatic apparatus also comprises a heart monitor for recording and/or displaying the patient's heart beat and initiating the deflation and inflation of the boots at the appropriate times. The system may also include a valve assembly for controlling the flow of air into the pneumatic apparatus. | 1. A pneumatic apparatus adapted to be connected to air equipment and useful for treating erectile dysfunction in a patient, said apparatus comprising: a. A large boot comprising a first, inflatable, air bladder; said boot structured to surround the leg of said patient to allow controlled intermittent pressure to be applied to the leg;b. A mini boot comprising a second, inflatable, air bladder; said mini boot structured to surround the penis of said patient to allow intermittent pressure to be applied to the penis;c. A valve assembly conduit attached to the large boot and designed to be fluidly connected to the air equipment for allowing air to pass through the conduit and inflate said first air bladder;d. A mini boot conduit attached to the large and mini boots; said mini boot conduit allowing air to flow from the large boot into the mini boot. 2. A pneumatic system for treating erectile dysfunction in a patient, said system comprising: a. The pneumatic apparatus according to claim 1;b. A valve assembly fluidly connected to the large boot by the valve assembly conduit, capable of controlling the flow of air into and out of the boots, and comprising a valve element for periodically blocking the flow of air through the valve assembly, and a valve operator that cycles the valve element between an open state and closed state;c. A heart monitor electrically connected to the valve assembly; said monitor capable of issuing a signal that will alter the phase of the valve assembly by causing the valve operator to adjust the positioning of the valve element; andd. An air supply conduit for delivering air from an air supply to the valve assembly; said air supply conduit comprising: i. A first end designed to be fluidly connected to an air supply; andii. A second end fluidly connected to the valve assembly for delivering air from the air supply to the valve assembly. 3. The apparatus of claim 2 comprising a pressure monitoring assembly fluidly connected to the valve assembly conduit, said monitoring assembly comprising an air pressure gauge for determining the air pressure in the large boot. 4. A pneumatic apparatus adapted to be connected to air equipment and useful for treating erectile dysfunction in a patient, said apparatus comprising: a. A large boot comprising a first, inflatable, air bladder; said boot structured to surround a leg of the patient to allow intermittent pressure to be applied around the leg;b. A mini boot comprising a second, inflatable, air bladder; said mini boot structured to surround the penis of said patient to allow intermittent pressure to be applied around the penis; andc. A conduit with an input passage, a first output passage, and a second output passage; said input passage structured to be fluidly connected to the air equipment; said first output passage fluidly connected to said large boot for allowing air from the air supply to pass through the conduit and inflate the large boot; said second output passage fluidly conne... | - | A61F005/00 A61B005/02 A61H007/00
US20090024002 | A1 | 2009-01-22 | MONITORING DEVICE FOR PATIENT AND MONITORING SYSTEM AND METHOD USING SAME | 2007-12-12 | A monitoring system includes a mobile communication device, a base station, and a monitoring device. The mobile communication device is used for detecting physiological parameters of a patient and transmitting first wireless signals carrying the physiological parameters and an identification of the patient. The monitoring device is used for receiving the first wireless signals through the base station, and searching for addresses and telephone numbers of hospitals and pharmacies, and transmitting second wireless signals carrying a doctor input, the addresses, and the telephone numbers to the mobile communication device through the base station. A monitoring method is also provided. | 1. A monitoring system comprising: a mobile communication device for detecting physiological parameters of a patient and transmitting first wireless signals carrying the physiological parameters and identification of the patient; anda monitoring device for receiving the first wireless signals through a base station, and searching for addresses and telephone numbers of hospitals and pharmacies, and transmitting second wireless signals carrying a doctor input, the addresses, and the telephone numbers to the mobile communication device through the base station. 2. The monitoring system according to claim 1, further comprising a plurality of service terminals positioned in the hospitals and the pharmacies for updating the addresses and the telephone numbers. 3. The monitoring system according to claim 1, wherein the mobile communication device comprises a detector for detecting the physiological parameters. 4. The monitoring system according to claim 1, wherein the mobile communication device comprises a notifier for notifying the patient to check the physiological parameters. 5. The monitoring system according to claim 1, wherein the mobile communication device comprises a display for displaying the physiological parameters, the doctor input, the addresses, and the telephone numbers. 6. The monitoring system according to claim 1, wherein the mobile communication device comprises a generator for generating the first wireless signals according to the physiological parameters and the identification of the patient. 7. The monitoring system according to claim 1, wherein the mobile communication device comprises a transceiver for transmitting the first wireless signals and receiving the second wireless signals. 8. The monitoring system according to claim 1, wherein the base station comprises a processor for adding an identification of the base station to the first wireless signals. 9. The monitoring system according to claim 8, wherein the base station further comprises a transmitter for transmitting the first wireless signals and the second wireless signals. 10. A monitoring device comprising: a transceiver for receiving first wireless signals from a base station and for transmitting second wireless signals, the first wireless signals carrying physiological parameters of a patient and a first identification of the patient and a second identification of the base station;a display for displaying the physiological parameters;an input module for receiving a doctor input; anda generator for generating the second wireless signals carrying the doctor input. 11. The monitoring device according to claim 10, further comprising: an identifier for verifying the first identification;a memory for storing a case file of the patient;an analyzer for analyzing a current health of the patient according to the physiological parameters and the case file. 12. The monitoring device according to claim 11, wherein the display is for displaying analyzed results. 13. T... | HONG FU JIN PRECISION INDUSTRY (shenZhen) Co., LTD HON HAI PRECISION INDUSTRY CO., LTD. | A61B005/00
US20090082661 | A1 | 2009-03-26 | SYSTEM AND METHOD TO AUTOMATICALLY ASSIST MOBILE IMAGE ACQUISITION | 2007-09-20 | A system to generate a radiological image of a subject from multiple directions is provided. The system comprises a first drive to move the gantry and detector about a vertical axis, a second drive to move the gantry and detector about a horizontal axis, and a handle assembly coupled to the gantry in mobile support of the detector. The handle assembly includes a sensor operable to generate a signal representative of a direction of deflection of a header. The system also includes a controller having instructions generally representative of the steps that include translating the signal from the sensor in the direction of deflection of the header, generating a signal to instruct the first and second drives to move the gantry in the direction of deflection, and moving the gantry in the direction of deflection of the header via the first and second drives in accordance to the signal. | 1. A method of assisting movement of a tabletop in support of a subject to be imaged with an image acquisition system, the method comprising the acts of: detecting and generating an electrical signal representative of a direction of deflection of header of a control handle assembly coupled to the tabletop;interrupting communication of the electrical signal to a controller;communicating the electrical signal to a controller in response to detecting compression of the header of the control handle assembly;generating a control signal at the controller to instruct at least one of a first and a second drive to move the tabletop in the direction of deflection of the header, andmoving the tabletop in the direction of deflection of the header of the control handle assembly via the at least one of the first and second drives in accordance to the control signal. 2. The method of claim 1, further including the act of: biasing the header toward an outward position so as to cause the interrupting step. 3. The method of claim 1, wherein the act of detecting the electrical signal representative of the direction of deflection of the header of the control handle assembly includes measuring a direction of force on a step via generally perpendicularly aligned first and second strain gauges. 4. The method of claim 1, the method further comprising the acts of: slidably coupling the stem of the sensor to a first end of a bushing; andpivotally supporting the bushing in a housing. 5. The method of claim 4, the method further comprising the acts of: slidably coupling the second end of the bushing to the header, the second end opposite the first end. 6. The method of claim 1, the method further comprising the acts of: limiting deflection of the header below a threshold to damage to the sensor. 7. The method of claim 1, the method further comprising the acts of: providing a third drive to move the tabletop to an angular alignment different from generally horizontal; andgenerating a control signal to instruct at least the third drive to move the angular alignment of the tabletop in the direction of deflection of the header. 8. A system having a radiation source and a detector operable to generate a radiological image of a subject from multiple directions, the subject supported on a tabletop of a table from a floor, the system comprising: a first drive operable to move the tabletop in a first generally horizontal direction;a second drive operable to move the tabletop in a second generally horizontal direction generally perpendicular to the first horizontal direction;a control handle assembly coupled to the table, the control handle including a sensor operable to generate an electrical signal representative of a direction of deflection of a handle from a neutral position; anda controller in communication with the first and second drives and the control handle assembly, the controller including a processor in communication to execute a plurality of program instructions ... | GENERAL ELECTRIC COMPANY | A61B005/00
US20090043225 | A1 | 2009-02-12 | FLASHBACK BLOOD COLLECTION NEEDLE | 2008-06-04 | The invention is a self-venting blood collection needle assembly for the extraction of at least one fluid sample into an evacuated container for laboratory testing, this blood collection needle assembly providing a clear or translucent flashback chamber for blood to flow into, for visualization by the user to confirm successful vein entry. The self-venting mechanism permits escape of air during use, and which, typically, also prevents an outflow of fluid, such as blood. Thus, air under venous pressure will be allowed to escape from the blood collection needle assembly until blood reaches the venting mechanism. | 1. A device for drawing fluid from a lumen, comprising: a central body having an outer wall, a rear portion, and an inner fluid passage;a front cannula communicating with the inner fluid passage;a rear cannula communicating with the inner fluid passage and extending from the rear portion of the central body;a sleeve surrounding at least a tip portion of the rear cannula; anda means for venting air disposed between the sleeve and the rear cannula, wherein the means for venting air includes a porous member, a porous collar, a porous insert, or a porous spacer, and wherein the means for venting air is outside of and adjacent to the rear portion of the central body. 2. The device of claim 1 wherein the means for venting air includes a base portion spaced from the central body. 3. The device of claim 2 further comprising a porous spacer disposed between the base portion and the central body. 4. The device of claim 3 wherein the porous spacer comprises absorbent material. 5. The device of claim 1 wherein the means for venting air comprises: a first member adapted to vent air; anda second member substantially non-porous to blood. 6. The device of claim 5 wherein the first member is tapered. 7. The device of claim 1 wherein the means for venting air comprises: a non-porous member contacting a base portion of the rear cannula; anda porous spacer disposed between the non-porous member and the central body. 8. The device of claim 7 wherein the non-porous member includes one or more venting features. 9. The device of claim 1 wherein the front cannula is connected to the central body by a flexible or semi-rigid tube. 10. The device of claim 9 further comprising a means for controlling blood flow through the front cannula. 11. The device of claim 1 further comprising a guide tube surrounding the rear cannula and connected to the central body. 12. The device of claim 1 wherein the means for venting air does not contact the central body. 13. The device of claim 1 wherein the means for venting air comprises material selected from the group consisting of: sintered compositions, layered compositions, rolled compositions, foamed compositions, perforated compositions, impregnated compositions, hydrophyllic compositions, hydrophobic compositions, sintered polyethylene, porous polyethylene, porous polypropylene, porous polyfluorocarbon, absorbent paper, materials impregnated with dilute Russell Viper venom, molded fiber, fiberglass, felt, granular starch, cellulose, polyacrylamide gel, hydrogel, a molded admixture of porous hydrophobic/hydrophyllic granules and low density silicone, and molded open cell polyurethane. 14. The device of claim 1 wherein the means for venting air includes a base portion contacting the central body. 15. The device of claim 1 wherein the means for venting air is a porous member that includes a tapered portion and an annular recess adjacent the tapered portion. 16. The device of claim 1 wherein at least a portion of the central... | BECTON, DICKINSON AND COMPANY | A61B005/15
US20090018412 | A1 | 2009-01-15 | Medical unit with an apparatus for an examination of a patient and an associated method | 2008-07-10 | The invention relates to a medical unit with an apparatus designed for the examination or treatment of a patient. The medical unit comprises at least one means designed for the collection or analysis of at least one substance exuded from the body of the patient during the course of a bodily process concomitantly to the examination or treatment of the patient with the apparatus. | 1.-12. (canceled) 13. A medical unit, comprising: an apparatus that examines a patient; anda unit that collects a substance exuded from a body of the patient during a course of a bodily process of the patient concomitantly to the examination by the apparatus. 14. The medical unit as claimed in claim 13, wherein the substance comprises a disease-related substance or a substance specifically changed in a disease. 15. The medical unit as claimed in claim 13, wherein the substance is selected from the group consisting of: odorous, respiratory air, sweat, saliva, hormone, and neurotransmitter. 16. The medical unit as claimed in claim 13, wherein the unit is selected from the group consisting of: an odor sensor, a respiratory air sensor, a fluid sensor, a spectroscopic unit, and a spectrometric unit. 17. The medical unit as claimed in claim 13, wherein the unit analyzes the collected substance during the course of the bodily process of the patient concomitantly to the examination by the apparatus. 18. The medical unit as claimed in claim 13, wherein the unit is controlled by a computational unit for collecting or analyzing the substance. 19. The medical unit as claimed in claim 18, wherein the unit is controlled by the computational unit for automatically collecting or analyzing the substance. 20. The medical unit as claimed in claim 13, wherein a result of an analysis of the substance is transmitted to a computational unit. 21. The medical unit as claimed in claim 13, wherein the apparatus is controlled by a computational unit based on a result of an analysis of the substance. 22. The medical unit as claimed in claim 21, wherein the apparatus is automatically controlled by the computational unit based on the result of the analysis of the substance. 23. The medical unit as claimed in claim 21, wherein the result is optionally displayed on a screen on the computational unit for an operator. 24. The medical unit as claimed in claim 13, wherein the substance is jointly analyzed during an evaluation of an examination data or a treatment data of the patient by a computational unit. 25. The medical unit as claimed in claim 13, wherein the unit is integrated in the apparatus. 26. The medical unit as claimed in claim 13, further comprising a plurality of units for collecting or analyzing the substance exuded from a plurality of different points of the body of the patient. 27. The medical unit as claimed in claim 13, wherein the apparatus performs a treatment for the patient. 28. The medical unit as claimed in claim 13, wherein the apparatus is selected from the group consisting of: an X-ray apparatus, a computerized tomography apparatus, a magnetic resonance imaging apparatus, a positron emission tomography apparatus, an ultrasound apparatus, a mammography apparatus, a dentistry apparatus, an endoscopic apparatus, a catheter-based apparatus, an ear medicine apparatus, a nose medicine apparatus, and a throat medicine apparatus. 29. A method for... | SIEMENS AKTIENGESELLSCHAFT | A61B005/00
US20090024054 | A1 | 2009-01-22 | IMPLANTABLE MEDICAL DEVICE | 2008-07-10 | The invention relates to an implantable medical device which has sensors for recognizing the health status of the bodily tissue surrounding the implantable medical device in a sensor. | 1. An implantable medical device (10) comprising: a housing (42), which contains a control unit (54);a telemetry unit (58) connected to the control unit (54) for wireless signal transmission to an external device; and,at least one sensor (60; 70; 78; 79; 82) connected to the control unit (54), which is implemented to detect a tissue property characteristic for a tissue status of bodily tissue that surrounds the housing (42) after implantation of the implantable medical device (10). 2. The implantable medical device according to claim 1, wherein the control unit (54) is implemented to process and analyze sensor output signals originating from the at least one sensor in such a manner that the control unit automatically assigns a particular sensor output signal or a plurality of chronologically coherent sensor output signals to a healthy tissue status or a pathological tissue status or an inflamed tissue status, and/orthe control unit (54) is implemented to assign the one or more of the sensor output signals to an inflamed tissue status, to detect the inflamed tissue status and then to transmit a warning signal via the telemetry unit (58) and/or to cause a suitable patient alarm if needed, and/orthe control unit (54) is implemented to analyze multiple sensor output signals in combination with one another to detect the pathological tissue status, and/orthe control unit (54) is implemented to cause a regular transmission of the sensor output signals via the telemetry unit (58) and/or to trigger the suitable patient alarm. 3. The implantable medical device according to claim 2, wherein the control unit (54) is implemented to perform an assignment of one or more of the sensor output signals to a healthy tissue status or the pathological tissue status by comparison of one or more of the sensor output signals to characteristic comparison values. 4. The implantable medical device according to claim 1, wherein the at least one sensor is a temperature sensor (79), which is implemented to detect a temperature of the bodily tissue surrounding the housing (42) after implantation of the implantable medical device (10) andthe control unit (54) is implemented to compare a temperature signal that originates from the temperature sensor (79) as a sensor output signal to a comparison temperature value and to detect the pathological tissue status if the comparison temperature value is exceeded. 5. The implantable medical device according to claim 4, wherein the control unit (54) is implemented to detect the pathological tissue status and to then transmit a warning signal via the telemetry unit (58) and/or to cause a suitable patient alarm if needed if the temperature signal exceeds a temperature comparison signal, which corresponds to a predetermined temperature, which is between 37.0° C. and 40° C., for more than 12 hours. 6. The implantable medical device according to claim 1, wherein the at least one sensor is a tissue fluid sensor (70; 82) andthe control unit ... | - | A61B005/01
US20090012410 | A1 | 2009-01-08 | Blood Pressure Monitor and Method for Operating Same | 2005-10-06 | A blood pressure measuring device for measuring the blood pressure of a patient is provided. The device comprises an inflatable cuff adapted to be placed around the upper arm or wrist of the patient, a pressure sensor for measuring the pressure within the cuff, a calculating unit for oscillometrically calculating the value of the blood pressure on the basis of the pressure values in the cuff, means for inflating the cuff and pressure control means for controlling and releasing the pressure in the cuff, said pressure control means comprising at least one valve. Further, the device has switching means for switching between at least two measuring modes, wherein in a first measuring mode, the cuff pressure is released at a first deflation rate and in a second measuring mode the cuff pressure is released at a second deflation rate which is smaller than the first deflation rate. | 1. A blood pressure measuring device for measuring the blood pressure of a patient, comprising an inflatable cuff,a pressure sensor for measuring the pressure within the cuff,a calculating unit for automatically, preferably oscillometrically, calculating at least one value of the blood pressure on the basis of the pressure values in the cuff,means for inflating the cuff,and pressure control means for controlling and releasing the pressure in the cuff,wherein the device has switching means for switching between at least two measuring modes, wherein in a first measuring mode, the cuff pressure is releasable at a first deflation rate and in a second measuring mode the cuff pressure is releasable at a second deflation rate which is smaller than the first deflation rate. 2. A blood pressure measuring device according to claim 1, wherein at least in the second measuring mode the current cuff pressure is indicated on a display during the deflation, such that an acoustic blood pressure measurement based on Korotkoff sounds is feasible. 3. A blood pressure measuring device according to claim 2, wherein the device is provided with a switch to optionally turn off the oscillometric measurement in the second measuring mode. 4. A blood pressure measuring device according to claim 1, wherein the pressure control means are switchable between three pressure release modes, wherein in the third mode the cuff pressure is released faster than in the first measuring mode. 5. A blood pressure measuring device according to claim 1, wherein the pressure control means comprise at least two different valves. 6. A blood pressure measuring device according to claim 1, wherein the pressure control means comprise at least one valve which is operatable with different deflation rates. 7. A blood pressure measuring device according to claim 6, wherein the valve with different deflation rates is electromagnetically activatable. 8. A blood pressure measuring device according to claim 1, wherein the blood pressure measuring device is a hand held device with a bulb for manually inflating the cuff. 9. A blood pressure measuring device according to claim 1, wherein the device is provided with an on/off switch. 10-11. (canceled) 12. A device according to claim 9, when the switch is activatable through a first compression of the bulb. 13. A blood pressure measuring device according to claim 1, wherein the device is designed such as to indicate when the pressure in the cuff has reached a setup value or such as to indicate when the pressure in the cuff has not yet reached a setup value. 14. A method for operating a blood pressure measuring device comprising an inflatable cuff, pressure control means for controlling and releasing the pressure in the cuff and switching means to switch between at least two measuring modes, comprising the steps of starting a measurement,checking, whether the method is to be done in a first or in a second measuring mode,inflating the cuff,carrying o... | MICROLIFE INTELLECTUAL PROPERTY GMBH | A61B005/022
US20090075781 | A1 | 2009-03-19 | SYSTEM FOR INCORPORATING DATA FROM BIOMETRIC DEVICES INTO A FEEDBACK MESSAGE TO A MOBILE DEVICE | 2008-05-09 | A system and method for using biometric data received from a user to generate feedback messages for transmission to the user while the user performs a physical activity. Wireless biometric sensors such as those used to monitor heart rate, blood pressure, and pulse rate are integrated into a user's diet and exercise plan and the personalized instruction that the individual receives. An expert system uses the biometric data to monitor the effectiveness of the physical activity and generate feedback messages. The expert system then sends the messages to the user's mobile device. The messages may inform the user of the biometric data, may provide positive reinforcement related to the user's progress toward a stated goal, or may suggest modifications to the physical activity to assist the user in reaching a stated goal. | 1. A method for incorporating biometric data of into feedback for an exercise program, comprising: (a) receiving from a user exercise program data, said exercise program data comprising data for a physical activity for said user to perform and a goal related to performance of said physical activity;(b) capturing biometric data from a biometric device used by said user while performing said physical activity;(b) transmitting said biometric data from said biometric device to a remote server;(c) generating at said server a feedback message for said user relating to said user's performance of said physical activity and based on said biometric data and said goal related to performance of said physical activity; and(d) transmitting said feedback message from said server to a mobile device used by said user while performing said physical activity. 2. The method of claim 1, further comprising (e) storing said biometric data with a profile for said user, said profile comprising diet and exercise preference data for said user. 3. The method of claim 1, wherein generating said feedback message comprises generating a feedback message suggesting a modification to an intensity level of said physical activity to assist said user in reaching said goal related to performance of said physical activity. 4. The method of claim 3, wherein suggesting a modification to an intensity level comprises suggesting to said user to perform said physical activity at a higher rate. 5. The method of claim 1, wherein said goal is selected from the group consisting of burning a specific number of calories during said physical activity and performing said activity for a specific period of time. 6. The method of claim 1, wherein said biometric device is selected from the group consisting of a conductive fiber, optical device, and a pulse transducer. 7. The method of claim 1, wherein said mobile device is a cellular phone. 8. The method of claim 1 wherein said physical activity is an exercise. 9. The method of claim 1 wherein said physical activity is one incidental to said user's normal, daily activities. 10. A system for incorporating data from biometric devices into a feedback message to a user's mobile device, comprising: at least one biometric device associated with a user for measuring biometric data while said user performs a physical activity;a transmitter in communication with said biometric device for transmitting biometric data to a remote server;an expert system at said server for generating a feedback message for said user relating to said user's performance of said physical activity and based on said biometric data and a goal for said user related to performance of said physical activity; anda mobile device for receiving said feedback message from said expert system while said user is performing said activity. 11. The system of claim 10 wherein said goal is selected from the group consisting of burning a specific number of calories during said physical activity... | Sensei, Inc. | A61B005/00
US07481778 | B2 | 2009-01-27 | Guidewire with deflectable tip having improved flexibility | 2006-10-31 | A steerable guidewire having a deflectable distal tip which comprises a longitudinal hypotube and an interlocking spring coil attached to the distal end of the hypotube and also includes a longitudinally movable deflection member which is attached to the distal end of the spring coil and a tip retaining ribbon which extends from the distal end of the hypotube to the distal end of the spring coil for providing very precise deflection of the distal tip. The distal end of the deflection member has “skived,” or tapered, sides to enhance the flexibility of the guidewire. | 1. A steerable guidewire having a deflectable tip, said steerable guidewire comprising: an elongated flexible tubing having proximal and distal portions;a flexible helical coil having multiple turns and having proximal and distal ends the proximal end of said helical coil is attached to the distal portion of the flexible tubing;a cylindrical elongated deflection member having a proximal portion and a distal end and being slidably disposed within said tubing and within said helical coil, the proximal portion of said cylindrical deflection member being generally cylindrical and having a first flattened side which tapers from an intermediate section to the distal end of the deflection member;a retaining ribbon having proximal and distal ends, the proximal end of the retaining ribbon is attached to the distal portion of the flexible tubing and the retaining ribbon is oriented to extend in a plane which is generally parallel to the flattened side of the deflection member; wherein the retaining ribbon and the deflection member are normally biased in an arcuate configuration to thereby cause the distal end of the helical coil to be normally biased in a curved shape; and,an attachment member engaging the distal end of the helical coil, the distal end of the deflection member and the distal end of the retaining ribbon so that longitudinal movement of the deflection member in a distal direction causes the distal end of the helical coil to be deflected in one direction and longitudinal movement of the deflection member in a proximal direction causes the distal end of the helical coil to deflect in another opposite direction; wherein the attachment member takes the form of a rounded bead which contacts the distal end of the helical coil to define a circular surface at the distal end of the coil and the distal end of the deflection member engages the rounded bead at a location radially offset from the center of the circular surface of the rounded bead. 2. A steerable guidewire as defined in claim 1, wherein said first flattened side of the deflection member tapers substantially uniformally from the intermediate section to the distal end of the deflection member. 3. A steerable guidewire as defined in claim 1, wherein the deflection member has a second side on the opposite side of the deflection member from that of the first flattened side which tapers from the intermediate section to the distal end of the deflection member. 4. A steerable guidewire as defined in claim 3, wherein said first and second sides of the deflection member taper substantially uniformally from the intermediate section to the distal end of the deflection member. 5. A steerable guidewire having a deflectable tip, said steerable guidewire comprising: an elongated flexible tubing having proximal and distal portions;a flexible helical coil having multiple turns and having proximal and distal ends, the proximal end of said helical coil is attached to the distal portion of the flexible tu... | Cordis Corporation | A61M005/00 A61M029/00 A61M005/178 A61M025/00 A61B005/00
US07481776 | B2 | 2009-01-27 | Method and apparatus for penetrating tissue | 2002-12-31 | A skin penetrating system is provided with a drive force generator and a disposable housing member. A plurality of penetrating members are positioned in the disposable housing member. Each penetrating member is coupled to the drive force generator. A plurality of analyte detecting members are each associated with a penetrating member and are positioned in the disposable housing member. Each analyte detecting member is positioned in a sample chamber. The sample chambers have openings for transport of a body fluid into the sample chamber. Each analyte detecting member is configured to determine a concentration of an analyte in a body fluid. A user interface is configured to relay at least one of, skin penetrating performance or a skin penetrating setting. | 1. A skin penetrating system, comprising: a drive force generator;a disposable housing member;a plurality of penetrating members positioned in the disposable housing member each penetrating member being coupled to the drive force generator;a plurality of analyte detecting members each associated with a penetrating member and positioned in the disposable housing member, each analyte detecting member positioned in a sample chamber that has an opening for transport of a body fluid into the sample chamber, each analyte detecting member being configured to determine a concentration of an analyte in a body fluid using a sample of a body fluid disposed in the sample chamber; each penetrating member being associated with the sample chamber, each penetrating member and its associated sample chamber having a combined occupied volume of no more than about 5.0 cm3;at least one seal positioned at an exterior of the disposable housing;an electrical user interface coupled to a processor, the electrical user interface having at least one user output selected from, penetration depth of a penetrating member, velocity of a penetrating member, velocity of a penetrating member in or out of target tissue and a dwell time of a penetrating member in the target tissue, wherein a time and position of tissue contact and depth of penetration is determined by the processor by knowing, (i) a distance of a penetrating member tip from a target tissue, (ii) acceleration and displacement of the penetrating member and (iii) a start position of the penetrating member. 2. The system of claim 1, wherein the user interface is configured to provide a user with at least one input selected from, depth of a penetrating member penetration, velocity of a penetrating member, a desired velocity profile, a velocity of a penetrating member into the target tissue, velocity of the penetrating member out of the target tissue, dwell time of the penetrating member in the target tissue, and a target tissue relaxation parameter. 3. The system of claim 1, wherein the user interface provides at least one output to the user selected from, number of penetrating members available, number of penetrating members used, actual depth of penetrating member penetration on a target tissue, stratum corneum thickness, force delivered on a target tissue, energy used by a penetrating member driver to drive a penetrating member into the target tissue, dwell time of the penetrating member, battery status, system status, consumed energy, speed profile of a penetrating member, information relative to contact of a penetrating member with target tissue before penetration by the penetrating member, and information relative to a change of speed of a penetrating member as it travels into the target tissue. 4. The system of claim 1, further comprising: a data interface configured to couple the skin penetrating system to at least one of, support equipment with a data interface and the internet. 5. The system of claim 4, wher... | Pelikan Technologies, Inc. | A61B005/00 A61B017/14 A61B017/32 B65D081/00
US07512431 | B2 | 2009-03-31 | Normalization method for a chronically implanted optical sensor | 2005-09-13 | A system and method are provided for estimating blood oxygen saturation independent of optical sensor encapsulation due to placement in blood, where the blood includes a blood flow characteristic of: a relatively low, a stasis, a stagnant value. The method includes determining tissue overgrowth correction factor that includes optical properties of the tissue that cause scattering of the emitted light to a detector and relative amplitudes of the emitted light wavelengths. A corrected time interval measured for infrared light is based on an infrared signal and a corrected time interval for red light is determined by subtracting red light signal due to presence of tissue overgrowth. The red light signal due to tissue overgrowth is proportional to total infrared signal less nominal infrared signal. Oxygen saturation is estimated based on standard calibration factors and the ratio of the corrected infrared time interval and the corrected red time interval. | 1. A method for accurately estimating an oxygen saturation metric for a volume of blood by an optical sensor measurement, comprising: deploying a dual wavelength optical sensor into fluid communication with a volume of blood, wherein said volume of blood is characterized by a blood flow rate condition, said flow rate condition comprising one of: relatively low, stasis, substantially stagnant;determining a tissue overgrowth correction factor (K) for a first and a second wavelength of optical radiation in the dual wavelength optical sensor, wherein said first wavelength of optical radiation is substantially proportional to an amount of saturated oxygen present in said volume of blood and said second wavelength of radiation is substantially independent of the amount of saturated oxygen present in the volume of blood;determining a nominal time interval for detecting the second wavelength of optical radiation (T2) after it is directed to a volume of blood having known optical properties;determining a pair of calibration constants (A,B) for said first and said second wavelength of optical radiation;measuring a first time interval for the first wavelength of radiation and a second time interval for the second wavelength of radiation when said first and second wavelengths of radiation are directed to the volume of blood; andcalculating a saturation metric for the saturated oxygen based upon the tissue overgrowth correction factor (K), the pair of calibration constants (A,B), the nominal time interval, the first time interval and the second time interval. 2. A method according to claim 1, wherein the calculating step further comprises: calculating oxygen saturation (SAO2 ) according to the following mathematical expression: SAO2=A+B{(K*TR*TIRnom)/((K*TIR*TIRnom)−(TR(TIRnomTIR)))}, wherein TR is the first time interval, TIR is the second time interval and TIRnom is the nominal time interval. 3. A method according to claim 1, further comprising providing an oxygen saturation metric output signal. 4. A method according to claim 1, wherein after measuring the first time interval and the second time interval, performing the step of: detecting a tissue overgrowth condition, and if the tissue overgrowth condition is positive then: calculating a corrected oxygen saturation metric; andif the tissue overgrowth condition is negative then: calculating an uncorrected oxygen saturation metric. 5. A method according to claim 1, wherein the first wavelength of optical radiation is approximately 660 nm and the second wavelength of radiation is approximately 880 nm. 6. A method according to claim 1, wherein the dual wavelength optical sensor is disposed in a volume of blood proximate an implantable medical device. 7. A method according to claim 6, wherein the implantable medical device comprises: an implantable heart monitor, a pacemaker, a cardioverter-defibrillator, a myostimulation device, a nerve stimulation device, a drug delivery device. 8. A method according ... | Medtronic, Inc. | A61B005/1455
US07481121 | B1 | 2009-01-27 | Orthodontic force measurement system | 2007-07-27 | A method for concurrently measuring a force exerted upon each of a plurality of teeth is disclosed. A dentition crown connecting rod associated with a force gauge is positioned such that a dentition crown coupled to the dentition crown connecting rod may be received within a corresponding cavity of a reference aligner. A measurement aligner is then applied to the dentition crown, wherein the dentition crown is positioned to be received within a corresponding cavity of a reference aligner. A force exerted on the dentition crown by the measurement aligner is then calculated. | 1. A force gauge comprising: a frame coupled to a first end of a plurality of beams, wherein said frame is configured to provide a stable body to which said first end of each of said plurality of beams is coupled; anda fixture coupled to a second end of said plurality of beams, wherein said fixture is configured to receive a dentition crown connecting rod, each of said plurality of beams configured to have at least one strain gauge coupled thereto, said at least one strain gauge configured to sense a force exerted upon a dentition crown when said dentition crown is coupled to said dentition crown connecting rod. 2. The force gauge of claim 1, wherein said force is measured by six components representing the tilt and rotation of an X, Y, and Z axis. 3. The force gauge of claim 1, wherein said plurality of beams is three beams such that said frame is coupled to a first end of each of said three beams and said fixture is coupled to a second end of said each of said three beams. 4. The force gauge of claim 1, wherein said frame further comprises: a width less than a length of said frame, and said width less than a height of said frame. 5. The force gauge of claim 1, wherein any dimension of said each of said plurality of beams is less than a corresponding dimension of said frame. 6. The force gauge of claim 1, wherein said plurality of beams are within a size box of said frame. 7. The force gauge of claim 1, wherein said fixture further comprises: a width that is not greater than a width of a dentition crown associated with said fixture;a fixture hole configured to receive an associated dentition crown connecting rod and a screw such that a fixture gap may be reduced by tightening a clamp. 8. The force gauge of claim 1, wherein said dentition crown connecting rod is vertical, and said dentition crown connecting rod is perpendicular to a horizontal plane of a top surface of a platform, wherein said platform is configured to stabilize said frame of said force gauge. 9. The thin frame force gauge of claim 1, wherein said dentition crown connecting rod further comprises: a stopper configured to limit downward movement and to maintain a position of a dentition crown such that said dentition crown is located in said position corresponding to a position of an original digital model of said dentition crown within a jaw. 10. A force measurement system for concurrently measuring a force exerted upon each of a plurality of teeth, said system comprising: a plurality of dentition crown connecting rods operatively coupled to a dental appliance;a plurality of force gauges, wherein each of said plurality of force gauges is coupled to a plurality of strain gauges, each of said plurality of strain gauges configured to sense a force exerted on each of a plurality of dentition crowns by said dental appliance;a force determiner coupled to said each of said plurality of strain gauges, wherein said force determiner is configured to calculate said force exerted on ... | Align Technology, Inc. | G01L001/22
US07502720 | B2 | 2009-03-10 | Method and device for using a multi-channel measurement signal in source modelling | 2004-09-14 | A method for interpreting the current distribution of an object being measured using basis vector components calculated from the measured signals. The components in question have been so selected that they describe the features, as independent as possible, of the current distribution being examined, which enhances the computation and makes it more accurate. This is achieved by converting the measured signals into a more natural form from the standpoint of the current distribution while totally eliminating the signals associated with the external interferences. After the conversion, the source modeling is performed in an optimal manner using the basis vector components of the signal space instead of the actual measurement signals. One substantial feature of the invention is that after the conversion, the source model need not be regularized any more. | 1. A method for determining a current distribution of an object, the method comprising: measuring the magnetic fields in vicinity of the object using a multi-channel measurement device that measures an irrotational and sourceless vector field, whereby one measurement sensor corresponds to each channel;converting a multi-channel measurement signal corresponding to each measurement sensor into signals of a predetermined set of virtual sensors, which signals are mutually orthogonal; anddetermining the current distribution of the object being measured from the signals of the set of virtual sensors in a predetermined function basis. 2. The method according to claim 1, wherein the object is approximated using a conductor, and a multi-pole expansion of the field is calculated from the multi-channel measurement signal. 3. The method according to claim 2, wherein the multi-pole expansion is calculated by taking into account magnetic fields emitted by sources outside the object. 4. The method according to claim 2, wherein the multi-pole expansion is calculated by ignoring magnetic fields emitted by sources outside the object. 5. The method according to claim 4, wherein: an orthonormal function basis is placed into a current distribution equation; and coefficients of the current distribution are analytically solved from the equation:Clm=γ^l⁢Mlm⁡[∫0R⁢rl+2⁢fl⁡(r)⁢ⅆr]-1,wherein clm are said coefficients, {acute over (γ)}l is a constant associated with order l, Mlm are multi-pole coefficients, R is a radius of a sphere to be examined, r is the radial distance as a variable and fl(r) is a selectable radial function. 6. The method according to claim 2, wherein external interferences are eliminated prior to the step of converting. 7. The method according to claim 2, wherein as an orthonormal function basis, a current distribution equation of the following form is selected:J->⁡(r->)=∑l=0L⁢∑m=-ll⁢clm⁢fl⁡(r)⁢X->l⁢⁢m⁡(θ,φ),wherein J(7) is the current distribution, L and l are orders, Clm are coefficients of the current distribution, fl(r) is a selectable radial function and Xlm(θ,φ) is vector spherical harmonic. 8. The method according to claim 7, wherein function fl(r) is used to adjust a depth weighing of a current distribution model. 9. The method according to claim 1, wherein the object is approximated using a spherically symmetric conductor. 10. A measurement device for determining a current distribution of an object by measuring magnetic fields in a vicinity of the object, the measurement device comprising: a set of measurement channels (1, 11, 12, . . . 1n) that measure an irrotational and sourceless vector field, in which case at least one measurement sensor 2, 21, 2n , . . . 2n) corresponds to each channel;processing means for processing a measurement signal in which the object is approximated using a spherical-symmetrical conductor, whereinthe processing means include a conversion module for converting a multi-channel measurement signal correspondin... | Elekta AB (publ) | G06F015/00 H04B015/00 A61B005/05
US07493153 | B2 | 2009-02-17 | Augmented reality system controlled by probe position | 2001-06-13 | A guide system for use by a user who performs an operation in a defined three-dimensional region is disclosed, the system including a data processing apparatus for generating images of the subject of the operation in co-registration with the subject, a display for displaying the images to the user, a probe having a position which is visible to the user, and a tracking unit for tracking the location of the probe by the system and transmitting that location to the data processing apparatus, the data processing apparatus being arranged, upon the user moving the probe to a selection region outside and surrounding the defined region, to generate one or more virtual buttons, each of the buttons being associated with a corresponding instruction to the system, the data processing apparatus being arranged to register a selection by the user of any of the virtual buttons, the selection including positioning of the probe in relation to the apparent position of that virtual button, and to modify the computer-generated image based on the selection. | 1. A guide system, comprising: a data processing apparatus for generating one or more images of a subject, said images being co-registered with the subject;a display for displaying the images to the user;a probe; anda tracking unit for tracking the location of the probe and transmitting said location to the data processing apparatus,wherein, said data processing apparatus generates said co-registered images of the subject in a main display area when the probe is within a defined three-dimensional visualization region, and upon a user moving the probe to a defined three-dimensional interface region outside of the visualization region, the data processing apparatus ceases to generate the co-registered images and causes the display in the main display area of an icon representing the probe and one or more virtual buttons, each of said virtual buttons being associated with a corresponding instruction to the system,and wherein the data processing apparatus is arranged to obtain a selection by the user of any of the virtual buttons, said selection effected by positioning the physical probe to position said icon relative to the apparent position of said virtual button, and to modify the generated images based on the selection. 2. A system according to claim 1 wherein the data processing apparatus is arranged to generate images of the subject of the operation overlaid on one of images of the subject and the subject itself. 3. A system according to claim 1 in which the positioning of the icon relative to the apparent position of said virtual button includes aligning a longitudinal axis of the probe in the direction of the button. 4. A system according to claim 3, wherein the data processing apparatus is arranged, while the virtual buttons are displayed, to include in the image a line extending from said icon. 5. The system of claim 4, wherein said icon is a virtual probe and is displayed as moving analogously to movements of the probe. 6. A system according to claim 2 in which the display is adapted to be mounted on the head of a user, the user being able to view the subject through the display, so as to see the one or more images generated by the data processing apparatus superimposed on a true image of the subject, the tracking unit monitoring the position of the display and transmitting the position of the display to the processing apparatus, which is arranged to modify the one or more images generated by the data processing apparatus according to the position of the display to maintain the one or more images generated by the data processing apparatus and the real image in stereoscopic registration. 7. A system according to claim 1 wherein the display is adapted to be mounted on a microscope, the user being able to view the microscope image through the display so as to see the one or more images generated by the data processing apparatus superimposed on the microscope image, the tracking unit monitoring the position of the microscope and transmit... | Volume Interactions Pte., Ltd. | A61B005/00
US07722536 | B2 | 2010-05-25 | Glucose measuring device integrated into a holster for a personal area network device | 2004-07-14 | A glucose meter module integrated into a holster device that can securely accommodate another device such as a portable server device or an insulin pump is described. The glucose measuring module and the health device communicate with each other by a short range wireless modality. In the case in which the accommodated device is a server, such as personal digital assistant or cell phone, the device stores data in a memory, displays data on a visual display, and can wirelessly transmit such data to other devices within a personal area network. In the case where the accommodated device is a cell phone, the phone can further transmit data to remote sites. In the case where the accommodated device is an insulin pump, wirelessly received data are stored in a memory, are available for visual display on the insulin pump, and can be incorporated into the electronic processes that regulate the performance of the pump. | 1. A data management system for managing health related data, comprising: a personal area network;a client device having no user interface component and configured for data communication in the personal area network, said client device having a clasp portion with a port provided on an outer surface of the clasp portion to receive a medical component with an analyte sample; anda server device configured to communicate with the client device in the personal area network; wherein the client device is configured to transmit one or more health related data to the server device over the personal area network, and the server device is configured to generate one or more health management signals based on the received one or more health related data;wherein the server device is configured to detachably couple to the clasp portion of the client device such that the server device is in physical contact with an inner surface of the clasp portion when coupled to the clasp portion, the inner surface of the clasp portion defining an opening to receive the server device;wherein the client device includes a client device wireless communication port for data communication, and the server device includes a server device wireless communication port for data communication; andwherein the port of the client device includes a strip port and further, wherein the medical component includes an in vitro blood glucose test strip. 2. The system of claim 1 wherein each of the client device wireless communication port and the server device wireless communication port includes one of an infrared port, a radio frequency enabled port, and a Wi-Fi communication port. 3. The system of claim 1 wherein the client device includes a blood glucose meter, and further, wherein the health related data includes a blood glucose level data. 4. The system of claim 3 wherein the server device includes a blood glucose monitoring device configured to generate the one or more health management signals based on the blood glucose level data received from the blood glucose meter. 5. The system of claim 4 wherein the one or more health management signals includes one or more of an audio alert signal, a vibration alert signal, and a graphical display signal. 6. The system of claim 4 wherein the blood glucose monitoring device is configured to generate an alert signal for output when the received blood glucose level data is determined to be beyond a predetermined range. 7. The system of claim 6 wherein the predetermined range substantially establishes an impending hyperglycemic state and an impending hypoglycemic state. 8. The system of claim 1 wherein the server device includes one or more of a personal digital assistant, a cell phone, a portable gaming unit, an insulin pump, or one or more combinations thereof. 9. The system of claim 1 wherein the outer surface and the inner surface of the client device are substantially on opposite sides. 10. The system of claim 1 wherein the clasp portion i... | Abbott Diabetes Care Inc. | A61B005/00
US07473229 | B2 | 2009-01-06 | Method of analyzing components of alveolar breath | 2001-12-10 | A method of analyzing alveolar breath. Breath is expired through an analysis chamber. The concentration of a first component of the breath is monitored as the breath is expired through the analysis chamber. When the concentration of the first component indicates that alveolar breath is in the analysis chamber, at least one concentration measurement of a second component of the breath is triggered. Concentration measurements of the second component are discontinued when the concentration of the first component indicates that alveolar breath is no longer passing through the analysis chamber. | 1. A method of analyzing alveolar breath comprising: expiring breath through an analysis chamber;continuously monitoring a concentration of a first component of the breath by measuring the light energy absorbed by the first component as the breath is expired through the analysis chamber to determine when alveolar breath is in the analysis chamber; andtriggering at least one concentration spectroscopic measurement of a second component of the breath once the alveolar breath is in the analysis chamber, based on the concentration of the first component in only the immediately previous expired breath. 2. The method of claim 1, wherein triggering the at least one concentration measurement of the second component of the breath includes triggering the at least one concentration measurement when the concentration of the first component crosses a threshold concentration. 3. The method of claim 2, wherein the threshold concentration is at least 3.5% relative concentration of the first component. 4. The method of claim 2, wherein the threshold concentration is at least 4.5% relative concentration of the first component. 5. The method of claim 1, wherein the first component is carbon dioxide, oxygen, or water vapor. 6. The method of claim 1, wherein the second component is ammonia, nitric oxide, or a carbon dioxide isotope. 7. The method of claim 1, wherein the second component is an element selected from one of the following chemical groups: alcohols, alkanes, and ketones. 8. A method of analyzing alveolar breath comprising: expiring breath through an analysis chamber;continuously measuring a concentration of a first component of the breath expired through the analysis chamber means of measuring the light energy absorbed by the first component;comparing each measured concentration of the first component to a threshold concentration to determine when alveolar breath is in the analysis chamber; andtriggering at least one concentration spectroscopic measurement of a second component of the breath once the alveolar breath is in the analysis chamber, based on the concentration of the first component in only the immediately previous expired breath. 9. The method of claim 8, wherein the threshold concentration is at least 3.5% relative concentration of the first component. 10. The method of claim 8, wherein the threshold concentration is at least 4.5% relative Concentration of the first component. 11. The method of claim 8, wherein the first component is carbon dioxide, oxygen, or water vapor. 12. The method of claim 8, wherein the second component is ammonia, nitric oxide, or a carbon dioxide isotope. 13. The method of claim 8, wherein the second component is a element selected from one of the following chemical groups: alcohols, alkanes, and ketones. 14. A method of analyzing alveolar breath comprising: expiring breath through a analysis chamber;passing light through the breath in the analysis chamber, the light comprising a first wavelength corresp... | Pranalytica, Inc. | A61B005/02 G01N001/22 G01N031/00 G01N033/497
US07485098 | B2 | 2009-02-03 | Method of and apparatus for detecting diseased tissue by sensing two bands of infrared radiation | 2007-03-14 | A method of and apparatus for detecting diseased tissue based upon infrared imaging in two different bands of infrared wavelengths is described. The use of two series of infrared images taken in two different bands of infrared wavelengths increases sensitivity to the subtle temperature changes caused by diseased skin and tissue, especially in the case of cancerous tissue. By sensing skin temperature, the homogeneity thereof, the time variations thereof and the correlation between the two series of infrared images, the present invention decreases the rate of false positives and false negatives. The increased discrimination due to two series of infrared images allows for reliable detection of diseased or cancerous tissue even in the presence of skin tone variations such as birthmarks, tattoos and freckles. The present invention finds special application in the field of breast cancer detection where subtle skin temperature variations may readily be sensed using two series of infrared images. | 1. A method of detecting diseased tissue comprising: recording first and second series of infrared images of a predetermined area of tissue, the first and second series of infrared images recorded in respective first and second bands of infrared wavelengths, the second band of infrared wavelengths different from the first band of infrared wavelengths;converting the first and second series of infrared images into corresponding first and second series of thermal images having a plurality of subareas;determining a first plurality of average temperature values and a first plurality of temperature standard deviations for each of the plurality of subareas, each of the first plurality of average temperature values and each of the first plurality of temperature standard deviations corresponding to each of the plurality of subareas determined from a corresponding one of the first series of thermal images;determining a first average temperature standard deviation from the first plurality of temperature standard deviations;determining a second plurality of average temperature values and a second plurality of temperature standard deviations for each of the plurality of subareas, each of the second plurality of average temperature values and each of the second plurality of temperature standard deviations corresponding to each of the plurality of subareas determined from a corresponding one of the second series of thermal images;determining a second average temperature standard deviation from the second plurality of temperature standard deviations; andanalyzing the first and second pluralities of temperature standard deviations for each of the plurality of subareas,wherein when a spatial distribution of first plurality of temperature standard deviations corresponding to a cluster comprising at least six adjacent subareas is less than about 20% or more than about 100% of the first average temperature standard deviation, tissue corresponding to the cluster is preliminarily determined to be diseased, andwherein when tissue corresponding to the cluster is preliminarily determined to be diseased and when a spatial distribution of second plurality of temperature standard deviations corresponding to the cluster is less than about 20% or more than about 100% of the second average temperature standard deviation, tissue corresponding to the cluster is confirmed to be diseased. 2. A method of detecting diseased tissue in accordance with claim 1, wherein analyzing the first and second pluralities of temperature standard deviations for each of the plurality of subareas further includes: determining a first contributing frequency of the first plurality of temperature standard deviations for each of the plurality of subareas using the first series of thermal images;determining first lower and upper threshold frequencies using the first contributing frequency of each of the subareas;determining a second contributing frequency of the second plurality of temperature standard d... | Lockheed Martin Corporation | A61B005/00 A61B006/00
US07483734 | B2 | 2009-01-27 | Treatment apparatus for applying electrical impulses to the body of a patient | 2004-10-28 | The present invention provides a treatment device (10) for applying electrical impulses to a living body through the skin, for treating a variety of clinical conditions. The device comprises a pair of electrodes (32) for contact with the skin, and a waveform generator (46) for repeatedly generating an AC waveform for applying electrical impulses through the electrodes to the skin. A detector (50) detects changes in the skin impedance and generates detector output signals representing the skin impedance. Means (52) responsive to the detector output signals for monitor the responsivity of the skin, and indicator means (36, 58) activated by the monitoring means generate a first indication when a predetermined level of responsivity is reached and a second indication when a predetermined treatment has been administered. | 1. A treatment device for applying electrical impulses to a living body via the skin, for non-invasively treating a variety of clinical conditions, comprising: a pair of electrodes for contact with the skin;a waveform generator for repeatedly generating an AC waveform for applying electrical impulses through the electrodes to the skin;a detector for detecting the skin impedance responsive to the applied electrical impulses and for generating detection signals representing the skin impedance;means responsive to the detector output signals for monitoring the responsivity of the skin; andindicator means activated by the monitoring means for generating a first indication when a predetermined level of responsivity is reached and a second indication when a pre-determined treatment has been administered, wherein:the detector generates detector output signals in the form of pulses whose duration represents the skin impedance;the monitoring means measures the duration t of each pulse; andthe indicating means is arranged to generate each indication when t satisfies a predetermined function of t. 2. A treatment device according to claim 1, further comprising: means responsive to the detector output signals for producing output data representing the responsivity of different zones of a pre-determined area of the body;a store for the output data; andmeans for selecting a treatment zone from amongst the different zones based on an evaluation of the output data to select the zone of greatest responsivity. 3. A treatment device according to claim 1, in which: the detector is arranged to receive a signal corresponding to the AC waveform influenced by changes in the skin impedance, and in whichthe indicating means is arranged to generate the first indication when: t2=4.087t10.7131 where t1 and t2 represent initial and subsequent half wavelengths of a signal received by the detector. 4. A treatment device according to claim 1, in which: the indicating means is arranged to generate the second indication when: dZ/dt=0where Z is the skin impedance. 5. A treatment device according to claim 1, in which the AC waveform is a decaying sinusoidal waveform having an initial amplitude Vpeak, a half wavelength t1 and a decay tdecay and in which Vpeak, t1 and tdecay can all be variably set by the user. 6. A treatment device according to claim 5, in which the repetition rate of the repeatedly generated AC waveform can be variably set by the user. 7. A treatment device according to claim 1, in which the detector comprises a comparator for comparing an output from the electrodes with a threshold level and for generating output pulses whose duration is determined by the threshold level. 8. A treatment device according to claim 7, in which the duration of the output pulses represents the skin impedance. 9. A treatment device according to claim 7, in which the monitoring means comprise means for measuring the duration of the pulses output by the comparator. 10. A treatment d... | Eumedic Limited | A61B005/05
US07510527 | B1 | 2009-03-31 | Method of using an illuminated display system | 2007-12-05 | An illuminated display system and method of use may be applied to a variety of situations requiring organization, such as triage scenarios. Illustratively, illuminated signals from the illuminated display system visually provide the triage status of an injured user at a distance and in low-visibility settings. In particular, the illuminated display system includes a plurality of light emitters. Each light emitter from the plurality of light emitters provides a different predetermined wavelength of light than the other light emitters from the plurality of light emitters. In operation, each respective predetermined wavelength of light provides information relating to the degree of injury or other information associated with the user such that a desired light emitter is selected to display the desired wavelength and, ultimately, the desired information. | 1. A method for organizing medical care, the method comprising the steps of: administering a brief clinical assessment to an injured soldier in battlefield settings;coupling an illuminated display system to the injured soldier, the illuminated display system including a display interface and a selector coupled to the display interface, the display interface including a plurality of light emitters, each light emitter from the plurality of light emitters providing a different predetermined wavelength of light than the other light emitters from the plurality of light emitters, each respective predetermined wavelength providing information relating to the degree of injury of the soldier; andactivating a desired light emitter via the selector. 2. The method according to claim 1 further comprising the step of entering information indicated by the activated light emitter into an information card system. 3. The method according to claim 1 further comprising the step of coupling a transmitter to the illuminated display system whereby the transmitter and the display interface provides information regarding the injured soldier. 4. The method according to claim 1 further comprising the step of prioritizing the administration of medical care to the injured soldier based on the soldier's degree of injury as indicated by the corresponding light emitter illuminated at the desired predetermined wavelength of light. 5. The method according to claim 1 further comprising the step of establishing a waterproof, hermitic seal to the illuminated display system. 6. The method according to claim 1 wherein the step of activating a desired light emitter includes the steps of applying at least one manual input to the selector in a manner prescribed by at least one predetermined illumination sequence; and activating the desired light emitter based on the at least one manual input received by the selector. 7. The method according to claim 1 wherein the step of activating a desired light emitter includes the step of illuminating the desired light emitter for sending colored light within the spectrum of visible light based on a color scheme associated with medical triage. 8. The method according to claim 1 wherein the step of activating a desired light emitter includes the step of illuminating the desired light emitter for sending infrared light. 9. A method for organizing medical care administered to an injured user with respect to a plurality of injured users, the method comprising the steps of: administering a brief clinical assessment to the injured user;coupling an illuminated display system to the injured user, the illuminated display system including a display interface and a selector coupled to the display interface, the display interface including a plurality of light emitters, each light emitter from the plurality of light emitters providing a different predetermined wavelength of light than the other light emitters from the plurality of light emitters, each re... | - | A61B005/00
US07626392 | B2 | 2009-12-01 | Antenna unit for a PET/MRI scanner | 2008-08-15 | An antenna unit for a PET/MRI scanner is disclosed, including a supporting tube in which at least one antenna for MR signals is arranged. In at least one embodiment, the supporting tube has at least one permeable section and one impermeable section, the permeable section of which has a greater permeability to PET quanta than the impermeable section. The antenna unit further includes a screen for radio-frequency signals which is arranged outside of the supporting tube and surrounds the latter. In at least one embodiment, an intermediate layer is arranged between the supporting tube and the screen and, in the region of the permeable section of the supporting tube, is composed of, at least in part, a material which has a permeability to PET quanta comparable to the permeable section. | 1. An antenna unit for a PET/MRI scanner, comprising: a supporting tube dimensioned to surround a patient opening, in which at least one antenna for MR signals is arranged, wherein the supporting tube includes at least one first and second sections, the at least one first section including a relatively greater permeability to PET quanta than the at least one second section;a screen for radio-frequency signals, arranged outside of the supporting tube and surrounding the supporting tube; andan intermediate layer, arranged between the supporting tube and the screen, wherein in the region near the at least one first section of the supporting tube, the intermediate layer is composed of, at least in part, a material which has a permeability to PET quanta comparable to the at least one first section. 2. The antenna unit as claimed in claim 1, wherein the intermediate layer is of multi-layered design and the permeable material is arranged between two load-bearing layers, wherein the one layer is in contact with the supporting tube and the other layer is in contact with the screen. 3. The antenna unit as claimed in claim 2, wherein the intermediate layer is designed in such a way that the supporting tube is removable therefrom. 4. An apparatus, comprising: a combination of a magnetic resonance imaging scanner and a positron emission tomography scanner, in which an MRI RF sending/receiving system and a PET detector are arranged within a magnet and a gradient coil of the MRI scanner, the MRI RF sending/receiving system including an antenna unit as claimed in claim 2. 5. The antenna unit as claimed in claim 2, wherein at least one stiffening ring, radially surrounding the supporting tube, is arranged between the layers. 6. The antenna unit as claimed in claim 5, wherein the intermediate layer is designed in such a way that the supporting tube is removable therefrom. 7. An apparatus, comprising: a combination of a magnetic resonance imaging scanner and a positron emission tomography scanner, in which an MRI RF sending/receiving system and a PET detector are arranged within a magnet and a gradient coil of the MRI scanner, the MRI RF sending/receiving system including an antenna unit as claimed in claim 5. 8. The antenna unit as claimed in claim 5, wherein the stiffening ring is arranged outside of the region of the permeable material. 9. The antenna unit as claimed in claim 8, wherein the intermediate layer is designed in such a way that the supporting tube is removable therefrom. 10. An apparatus, comprising: a combination of a magnetic resonance imaging scanner and a positron emission tomography scanner, in which an MRI RF sending/receiving system and a PET detector are arranged within a magnet and a gradient coil of the MRI scanner, the MRI RF sending/receiving system including an antenna unit as claimed in claim 8. 11. The antenna unit as claimed in claim 1, wherein the intermediate layer is designed in such a way that the supporting tube is remo... | Siemens Aktiengesellschaft | G01V003/00
US08262584 | B2 | 2012-09-11 | System for processing of continuous pressure-related signals derivable from a human or animal body or body cavity | 2008-10-24 | This invention describes a method for processing pressure signals derivable from locations inside or outside a human or animal body or body cavity. Different aspects of the invention relate to a method for optimal differentiating between cardiac beat- and artifact-induced pressure waves, a method for obtaining new and improved information from said pressure signals, a method for obtaining signals predicting pressures inside a body or body cavity from pressure signals outside said body or body cavity. In particular, this invention describes a system for sensing continuous pressures signals and displaying output of processing according to the inventive methods. | 1. A system for processing continuous pressure-related signals derivable from one or more sensor(s) having location(s) inside or outside a body or body cavity of a human being or animal, said system comprising: a processing unit in said system having processing means for processing said signals, said processing means including:a) sampling means for sampling said signals from said sensor(s) via and receivable from said pressure transducer means at specific intervals,b) converter means for converting the sampled signals received from said sampling means into pressure related digital data with a time reference,c) identifying means for during selectable time sequence windows identifying from said digital data output from said converter means single pressure waves related to cardiac beat-induced pressure waves, related to artifacts, or a combination of cardiac beat-induced waves and artifacts, and identifying from the selectable time sequence windows included or selectable time sequence windows to further evaluate the single pressure waves,d) computing means for computing time sequence (TS.x) parameters from included or selected time sequence windows output from said identifying means,e) analyzing means for analyzing said time sequence (TS.x) parameters in the form of digital data related to said selectable time sequence windows,f) output means for outputting to device terminal means one or more pressure parameters related to a selectable number of said time sequence windows: f1) mean wave amplitude (TS.MeanWavedP),f2) mean wave latency (TS.MeanWavedT),f3) mean wave rise time coefficient (TS.MeanWaveRT),f4) mean amplitude (TS.MeandP),f5) mean latency (TS.MeandT),f6) mean rise time coefficient (TS.MeanRT),f7) mean single wave pressure (TS.MeanswP),g) display means linked to said output means via said device terminal means and capable of displaying output of said processing of the pressure-related signals as outputted from said output means, andh) power supply means powering consuming parts within the system. 2. The system according to claim 1, wherein information transfer means is linked to said output means, wherein said pressure transducer means, said processing unit, said display means, said power supply means and said information transfer means together constitute a single physical unit, the pressure sensor is connectable to said single physical unit at an input thereof linked to said pressure transducer means, said pressure sensor is configured to be located in tissue or body cavity or enclosed fluid flow part of said human or animal body, and said single physical unit of said device is locatable below or on a skin surface of said human or animal body or spaced externally from the skin surface. 3. The system according to claim 2, wherein said power supply means receives power from an external power unit located externally of the single physical unit. 4. The system according to claim 1, wherein at least the processing unit is configured to be lo... | DPCOM AS | A61B005/00
US08292821 | B2 | 2012-10-23 | Wrist sphygmomanometer and cuff spring for the same | 2007-12-19 | To improve measurement accuracy of blood pressure. A wrist sphygmomanometer comprises a cuff spring formed in a curved shape to fit the semicircle on the side of the pulsation part of the wrist, having a mount portion formed outside; a cuff band including the cuff spring as a core material, having an air bag inside, and wound around a wrist; and a sphygmomanometer main body mounted on the mount portion of the cuff spring, having a pressure pump for supplying air to the air bag, wherein the cuff spring has a protrusion protruding inward formed in a nearly central position in a peripheral direction. | 1. A wrist sphygmomanometer comprising: a cuff spring formed in a curved shape to fit the semicircle on the side of the pulsation part of the wrist, and having a mount portion outside;a cuff band including the cuff spring as a core, having an air bag disposed inside, and adapted to be wound around the wrist; anda sphygmomanometer main body mounted on the mount portion of the cuff spring, comprising a pressure pump for supplying air to the air bag,wherein the cuff spring further comprises a protrusion, wherein the protrusion protrudes inward at a nearly central position in a peripheral direction, and is adapted to be positioned between each of the two arteries passing through the pulsation part of the wrist when air is supplied to the air bag,wherein the cuff spring further comprises a reinforcing rib formed integrally with the protrusion to reinforce the protrusion. 2. The wrist sphygmomanometer of according to claim 1, wherein said cuff spring is an elliptical cylinder having an elliptical arc-shaped cross section having a cut portion from which a part in the peripheral direction is cut away; wherein the cuff spring further comprises a slit formed at an arbitrary position in the axial direction of the cuff spring,wherein both sides of the slit in the axial direction of the cuff spring are formed having different curvatures relative to each other. 3. The wrist sphygmomanometer according to claim 1, wherein the cuff spring is made of a plate-like elastic member. | Nihon Seimitsu Sokki Co., Ltd. | A61B005/022 A61B005/021
US08331636 | B2 | 2012-12-11 | Automatic calibration of computer aided diagnosis based on retrospective examination | 2008-09-05 | A method for automatic detection of lesions within a medical image include acquiring medical image data. Regions of suspicion are automatically identified within the medical image data. It is automatically determined whether each identified region of suspicion is of a benign state, is of a suspicious state that requires a biopsy, or is of an indeterminate state that requires subsequent imaging after a particular length of time. When an identified region of suspicion is determined to be of an indeterminate state, the determination is automatically reconsidered in light of a calibration factor that biases the automatic determination towards either a benign state or a suspicious state. The calibration factor may be based on data collected from follow-up examinations that reveal whether a lesion previously characterized as indeterminate was actually a benign or malignant lesion or on additional diagnostic information including prior image data or non-image data. | 1. A method for automatic computer-aided detection of lesions within a digital or digitized medical image, comprising: acquiring a digital or digitized medical image of a patient comprising initial medical image data;automatically segmenting the medical image data and automatically identifying one or more regions of suspicion within the medical image data; andautomatically analyzing each identified region of suspicion to determine whether each identified region of suspicion is of a benign state that requires no course of action, is of a suspicious state that requires a biopsy, or is of an indeterminate state that requires subsequent imaging after a particular length of time, wherein upon a determination that a region of suspicion is of an indeterminate state: acquiring a second digital or digitized medical image of the patient comprising secondary medical image data;determining a calibration factor;automatically re-analyzing each identified region of suspicion initially determined to be of an indeterminate state, wherein the re-analyzing determination is made upon consideration of the calibration factor that biases the automatic determination towards either a benign state or a suspicious state; andadjusting the calibration factor based on results of the re-analyzing determination so as to minimize subsequent findings of the indeterminate state. 2. The method of claim 1, wherein the calibration factor is based upon additional diagnostic information. 3. The method of claim 2, wherein the additional diagnostic information includes prior image data. 4. The method of claim 2, wherein the additional diagnostic information includes non-image data. 5. The method of claim 1, wherein in automatically determining the state of each identified region of suspicion, each region of suspicion is characterized in accordance with BIRADS and the benign state is BIRADS 1 or 2, the indeterminate state is BIRADS 3, and the suspicious state is BIRADS 4 or above. 6. The method of claim 1, wherein the higher the calibration factor, the greater the bias for a region of suspicion to be characterized as a suspicious state and the lower the calibration factor, the greater the bias for a region of suspicion to be characterized as a benign state. 7. The method of claim 1, wherein the medical image data is dynamic contrast enhanced MR image data including a patient's breast. 8. The method of claim 7, wherein the automatic identification of the regions of suspicion includes identifying the regions of suspicion based on an absorption and washout profile observed from the dynamic contrast enhanced MRI. 9. The method of claim 1, wherein the medical image data is mammography image data. 10. The method of claim 1 wherein adjusting the calibration factor comprises changing the calibration factor when a predetermined number of occurrences of indeterminate states are re-determined to be malignant or benign. 11. A method for automatic computer-aided detection of lesions within a... | Siemens Medical Solutions USA, Inc. | G06K009/00
US08079277 | B2 | 2011-12-20 | Apparatus and method for refining subject activity classification for recognition of daily activities, and system for recognizing daily activities using the same | 2008-04-18 | Apparatus and method for refining subject activity classification for the recognition of daily activities of a subject, and a system for recognizing daily activities using the same. The refining apparatus improves the correctness of subject activity classification using daily activities of a subject, activation time information of sensors mounted on objects associated with the daily activities of the subject, and the suitability of a continuous activity pattern in relation to the daily activities. This improves the correctness of subject activity classification that becomes basic information in daily activity analysis. | 1. An apparatus for refining subject activity classification, comprising: a computer system comprising a processor and a memory;an input buffer on the computer system and configured to receive and store activity classification values of activity data of a subject, wherein the activity data is measured by a sensor attached to a body of the subject and the activity classification values represent activities of the subject, and to receive and store object response data of objects associated with the activity data of the subject, wherein the object response data is measured by at least one object response sensor mounted on the objects and includes an activation time of the sensor;a first refining module on the computer system and configured to extract a predetermined number of sequential activity classification values having a pattern and stored in the input buffer; to compare a duration of an activity classification value of the extracted predetermined number of sequential activity classification values to a preset reference time considered necessary for carrying out the activity represented by the activity classification value; to judge the activity represented by the activity classification value as a short time activity when the duration of the activity classification value is shorter than the preset time; to judge the short time activity to be sudden significant activity data when the short time activity is not identical with a preceding activity; and to refine the sudden significant activity data to be identical with activity classification values preceding and following the sudden significant activity data when the preceding and following activities are identical; anda second refining module on the computer system and configured to, in response to the first refining module judging there is no sudden significant activity in the predetermined number of sequential activity classification values, judge whether the pattern of the extracted predetermined number of sequential activity classification values is suitable or unsuitable for a continuous activity pattern by comparing the pattern of the extracted sequential activity classification values to stored predetermined suitable or unsuitable continuous activity patterns; check whether the activation time of the at least one object response sensor corresponds to a time when an unsuitable pattern occurs in the extracted predetermined number of sequential activity classification values; and refine the unsuitable pattern to a predetermined suitable pattern corresponding to a reference activity associated with the object response sensor when the object response sensor is activated during the time when the unsuitable pattern occurs. 2. The apparatus of claim 1, wherein the object response data includes occurrence time information of an object response and the activity classification values include occurrence time information of an activity. 3. The apparatus of claim 2, wherein the predetermined section... | Electronics and Telecommunications Research Institute | A61B005/00 A61B005/103 A61B005/117 G01L005/16 G01N033/48 G01C017/38 H03F001/26 H04B015/00
US07991460 | B2 | 2011-08-02 | Methods and apparatus for detecting cardiac events based on heart rate sensitive parameters | 2008-09-15 | A system for the detection of cardiac events occurring in a human patient is provided. At least two electrodes are included in the system for obtaining an electrical signal from a patient's heart. An electrical signal processor is electrically coupled to the electrodes for processing the electrical signal and applying tests to determine whether a cardiac event has occurred. When the processor detects some types of changes in heart rate, event detection is altered or suspended for a period of time. | 1. A cardiac event detection system for detecting a cardiac event in a patient comprising: (a) at least two sensors for sensing an analog signal from said patient's heart;(b) a device coupled to said sensors, said device having an analog-to-digital circuit system contained therein for digitizing said analog signal to produce a digitized waveform;(c) a processor contained in said device and electrically coupled to said analog-to-digital circuit system, said processor configured to:(i) compute from the digitized waveform heart rate information;(ii) based on the heart rate information, determine whether a change in heart rate has occurred;(iii) responsive to a determination that a change in heart rate has occurred, determine the relative time the change in heart rate occurred;(iv) responsive to the determination that a change in heart rate has occurred, based on the relative timing of the change in heart rate, selectively apply a first test to detect a cardiac event. 2. The system of claim 1 wherein the first test is selectively applied based on a single change in heart rate. 3. The system of claim 1 wherein the processor is further configured to process waveform segments and to classify waveform segments according to heart rate, and wherein the determination of a change in heart rate is performed by comparing the heart rate classifications of two segments. 4. The system of claim 1 wherein the relative time the change in heart rate occurred is explicitly determined. 5. The system of claim 1 wherein the processor is further configured to compute a function that is correlated with changes in heart rate, and wherein the relative time the change in heart rate occurred is implicitly determined according to the function. 6. The system of claim 5 wherein the function is based on a filtered heart rate slope curve. 7. The system of claim 5 wherein the first test is not applied when the function exceeds a threshold. 8. The system of claim 1 wherein the first test is not applied when the change in heart rate occurred within a predetermined time before a present time, and wherein the first test is applied when the change in heart rate occurred more than a predetermined time before the present time. 9. The system of claim 1 wherein the processor is further configured to compute values of a heart signal parameter, and wherein the first test to detect a cardiac event is based on a comparison of the values of the heart signal parameter with a threshold. 10. The system of claim 1 wherein the processor is further configured to selectively apply a second test to detect a cardiac event based on the relative timing of the change in heart rate, and wherein the first test is applied when the patient's heart rate is determined to have completely recovered from a higher heart rate, and wherein the second test is applied when the patient's heart is determined to still be recovering from a higher heart rate. 11. The system of claim 10 wherein the first and second te... | Angel Medical Systems, Inc. | A61B005/0402
US08527365 | B2 | 2013-09-03 | Method for providing customized cosmetics and the system used therefor | 2007-09-07 | The present invention relates to a method and system for providing cosmetics customized for an individual customer, and more particularly, to a method and system for providing cosmetics customized for an individual customer, wherein customized cosmetics appropriate for skin condition or scalp and hair condition of the customer are produced using diagnostic data on the skin condition or scalp and hair condition of the customer and provided to the customer to thereby enhance customer's feeling of satisfaction. According to the present invention, there is provided a method for providing customized cosmetics appropriate for an individual customer using a microprocessor having information on standard cosmetic material mixing ratios in accordance with age groups and skin conditions of consumers as a database. | 1. A method for providing customized hair care cosmetics appropriate for an individual customer using a microprocessor having information on standard cosmetic material mixing ratios in accordance with scalp and hair conditions of consumers as a database, the method comprising the steps of: measuring scalp and hair condition of a customer, including the number of hairs, hair thickness, hair condition, pore condition, and hair loss state of the customer, using a diagnosis device, wherein the diagnosis device includes a camera comprising a plurality of lenses having different magnification from one another to be selectively utilized, the specific lens utilized depending on the specific scalp and hair conditions of the customer being measured, the lens used to measure scalp conditions being different from the lens used to measure hair conditions, wherein a significantly higher magnification lens is used to measure hair conditions in comparison to the magnification of the lens used to measure scalp conditions;comparing obtained images of scalp and hair conditions obtained by using the camera at selected magnifications to previously stored images to further measure and analyze scalp and hair conditions of a customer, said images of scalp conditions being different from the images of hair conditions and said images of the hair conditions being taken at a significantly higher magnification than the images of the scalp conditions;diagnosing the customer by interview and receiving the result of the interview diagnosis including information selected from the group consisting of hereditary history of hair loss, a time where hair loss occurs, shampooing interval, degree of current stress, existence or not of demodex follicularum, and details of disease of the customer and utilizing the results of said interview diagnosis including information selected from the group consisting of hereditary history of hair loss, a time where hair loss occurs;hampooing interval, degree of current stress, existence or not of demodex follicularum and details of disease of customer to diagnose and analyze scalp and hair condition of the customer;calculating a cosmetic material mixing ratio appropriate for the customer through the microprocessor, on the basis of information on the measured scalp and hair condition of the customer using:(i) the results of measuring the scalp condition obtained with the camera at a magnification appropriate for analyzing scalp conditions by comparing the images obtained by use of the camera with the previous stored images:(ii) the results of measuring the hair condition obtained with the camera at a magnification appropriate for analyzing hair conditions by comparing the images obtained by use of the camera with the previous stored image,(iii) said images of the hair condition being different from the images of the scalp condition and in the images of the hair condition being at a significantly higher magnification than the images of the scalp condi... | Aram Huvis Co., Ltd. | G06Q030/00 G06G001/14 G06Q020/00 G06Q010/00
US08398562 | B2 | 2013-03-19 | Ear canal pressurization device | 2007-07-02 | An ear canal pressurization device optimized for aural acoustic immittance testing is disclosed. Changes in volume of a first flexible chamber, due to motor movement, produce changes in ear canal pressure based on Boyle's law. A vent may be opened to allow ear canal pressure to gently equalize to ambient air pressure or to generate ear canal pressure sweeps free of pressure baseline offset. The vent may be closed to set a static ear canal pressure or to generate ear canal pressure sweeps with an incidental baseline offset. The vent may be controlled to generate ear canal pressure sweeps with an intended baseline offset. The device produces ear canal pressure proportional to drive voltage, so any desired pressure versus time function can be generated by applying a coil driving voltage with the appropriate amplitude versus time function. | 1. A device for parametrically varying air pressure in an ear canal in accordance with the requirements of aural acoustic immittance testing, said device comprising: a first chamber assembly including a first flexible chamber attached, and hermetically sealed, to a first supposing end plate structure, said first flexible chamber enclosing a volume of air which is coupled, via an air line from an air line fitting in said first supporting end plate structure, to an ear canal;a second chamber assembly including a second flexible chamber attached to a second supporting end plate structure, said second flexible chamber enclosing a volume of air coupled via an opening in said second end plate structure to ambient air pressure;a motor assembly including a rigid non ferromagnetic chamber link, said chamber link being fitted on a first end with a first ferromagnetic keeper washer and first rare earth ring magnet, said chamber link being fitted on a second end with a second ferromagnetic keeper washer and second rare earth ring magnet, said first and second ring magnets with like poles magnetically opposing each other whereby the first flexible chamber can be compressed and the second flexible chamber can be expanded, or vice versa, by application of an electromagnetic field which attracts the first ring magnet and repels the second ring magnet, or vice versa; anda forcer assembly, disposed equidistant between the first chamber assembly and the second chamber assembly, said forcer assembly comprising a bobbin formed of a hollow cylindrical ferromagnetic core bounded at either end by ferromagnetic washers, said ferromagnetic core wound with a length of magnet wire to form a coil, said coil providing an electromagnetic field for moving the motor assembly when current flows through said coil. 2. The device of claim 1 further comprising a controlled valve attached along the air line to couple the air line through a small vent to ambient pressure, the size of said vent being chosen to give a pressure discharge time constant of several seconds so that pressure loss through the vent is minimal for typical alternating pressure generation sweep rates. 3. A method for producing a pressure change in an ear canal using the device of claim 1, the method comprising the step of applying a DC or AC driving voltage to the coil of the forcer assembly, said voltage resulting in movement of the motor assembly to change the volume of the air space enclosed by the first flexible chamber, said change in volume resulting in a proportional change in ear canal pressure according to Boyle's gas law. 4. The method of claim 3 further comprising the steps of: producing changes in ear canal pressure proportional to the driving voltage;selecting a magnetic flux density of the first ring magnet and the second ring magnet, respectively, to achieve a balance between a motor assembly drive force provided by the forcer assembly, and an elastic restorative force of the first and second flex... | Micro Audiometrics Corporation | A61B005/00 A61B005/12 A61F011/00 A61F011/06 A61H001/00
US08914089 | B2 | 2014-12-16 | Noninvasive measurement of chemical substances | 2008-06-13 | Utilization of a contact device placed on the eye in order to detect physical and chemical parameters of the body as well as the non-invasive delivery of compounds according to these physical and chemical parameters, with signals being transmitted continuously as electromagnetic waves, radio waves, infrared and the like. One of the parameters to be detected includes non-invasive blood analysis utilizing chemical changes and chemical products that are found in the conjunctiva and in the tear film. A transensor mounted in the contact device laying on the cornea or the surface of the eye is capable of evaluating and measuring physical and chemical parameters in the eye including non-invasive blood analysis. The system utilizes eye lid motion and/or closure of the eye lid to activate a microminiature radio frequency sensitive transensor mounted in the contact device. The signal can be communicated by wires or radio telemetered to an externally placed receiver. The signal can then be processed, analyzed and stored. Several parameters can be detected including a complete non-invasive analysis of blood components, measurement of systemic and ocular blood flow, measurement of heart rate and respiratory rate, tracking operations, detection of ovulation, detection of radiation and drug effects, diagnosis of ocular and systemic disorders and the like. | 1. An apparatus for noninvasive measurement of the concentration of at least one substance in conjunctival tissue of the eye, said apparatus comprising: a source of electromagnetic radiation optically coupled to a remote transmitter, said remote transmitter being configured to irradiate one side of the conjuctival tissue of the eye,a detecting device optically coupled with a remote receiver, said remote receiver being configured to be located on an opposite side from the one side of the conjuctival tissue and exteriorly of the eye and collecting electromagnetic radiation emitted by the substance being measured in the conjuctival tissue,said detecting device being configured for detecting an intensity of the electromagnetic radiation and providing an output signal representative of the detected intensity of said radiation,the remote receiver and the remote transmitter being maintained spaced from each other and located diametrically opposed to each other at corresponding terminal ends of two arms, said two arms extending from the source of electromagnetic radiation and from the detecting device, respectively, said two arms being bent outwardly from the source of electromagnetic radiation and from said detecting device, said two arms then being bent inwardly and terminating at said remote receiver and said remote transmitter, respectively, in a forceps configuration to space the remote receiver and said remote transmitter from each other, andan analyzer/processor configured to calculate a concentration of the substance of interest in the conjunctival tissue of the eye from the output signal. 2. The apparatus of claim 1, wherein said at least one substance includes at least one of glucose, cholesterol and ethanol. 3. The apparatus of claim 1, further comprising a filter for selecting a wavelength corresponding to absorption of infrared energy by the substance being measured. 4. The apparatus of claim 3, wherein the filter has a bandwidth centered on about 2,120 nm. 5. The apparatus of claim 3, wherein the filter has a bandwidth centered on about 2,300 nm. 6. The apparatus of claim 3, wherein the filter has a bandwidth centered on about 3,300 nm. 7. The apparatus of claim 1, wherein the remote receiver is an infrared sensor. 8. The apparatus of claim 1, wherein electromagnetic radiation from the source of electromagnetic radiation is transmitted by an optical fiber cable to the remote transmitter. 9. The apparatus of claim 8, wherein the remote receiver includes a collection of optical fibers. 10. A method for noninvasive measurement of at least one substance in a plasma/conjunctiva interface of the eye, said method comprising the steps of: irradiating one side of the plasma/conjunctiva interface of the eye with electromagnetic radiation exteriorly of the eye from a source of electromagnetic radiation,positioning a collector of electromagnetic radiation diametrically opposed to the source of electromagnetic radiation on an opposite side from... | Geelux Holdings, Ltd. | A61B005/1455 A61B005/00 A61B005/145 A61B003/12 A61F009/00 A61B008/00 A61B003/16 A61B005/18 A61B008/06 A61B005/01 A61B005/03 A61B005/1486
US08386313 | B2 | 2013-02-26 | Stimulus placement system using subject neuro-response measurements | 2008-08-27 | A system evaluates and selects temporal and spatial locations for introduction of stimulus material. Video streams, physical locations, print advertisements, store shelves, images, commercials, etc. are analyzed to identify locations for introducing stimulus material, such as messages, brand images, products, media, marketing and/or other sales materials. The system analyzes neuro-response measurements from subjects exposed to stimulus material in different temporal and spatial locations. Examples of neuro-response measurements include Electroencephalography (EEG), Galvanic Skin Response (GSR), Electrocardiograms (EKG), Electrooculography (EOG), eye tracking, and facial emotion encoding measurements. Neuro-response measurements are analyzed to select temporal and spatial locations for introduction of stimulus material. | 1. A system, comprising: a data collector to obtain first neuro-response data from a first one of a plurality of subjects exposed to source material, the data collector to obtain second neuro-response data from the first one or a second one of the plurality of subjects for a plurality of candidate advertisements or entertainment, the first neuro-response data obtained prior to inclusion of one or more of the advertisements or entertainment into the source material, the data collector to obtain third neuro-response data from the first one, the second one or a third one of the plurality of subjects exposed to a composition of the source material and one or more of the advertisements or entertainment;a selector to identify a plurality of candidate locations in the source material for introduction of one or more of the advertisements or entertainment based on the first neuro-response data and the second neuro-response data; andan integrator comprising a processor configured to generate the composition by including one or more of the advertisements or entertainment in the source material at one or more of the candidate locations, the selector and the integrator to change the composition based on an interaction between a first frequency band of electroencephalography data reflected in the third neuro-response data and a second frequency band of electroencephalography data reflected in the third neuro-response data, the second frequency band being different than the first frequency band, the first frequency band and the second frequency band representative of brain activity occurring at a same time, the interaction between the first frequency band and the second frequency band corresponding to a degree of phase synchrony or amplitude synchrony determined by: detecting a first pattern of oscillation in the first frequency band;detecting a second pattern of oscillation in the second frequency band; anddetecting a repeating sequence of phase angles or relative amplitude between the first pattern of oscillation in the first frequency band and the second pattern of oscillation in the second frequency band. 2. The system of claim 1, wherein the source material is included in a first media stream. 3. The system of claim 2, wherein the advertisement or entertainment is included in a second media stream. 4. The system of claim 1 further comprising a data analyzer to determine the effectiveness of the composition based on the third neuro-response data. 5. The system of claim 1, wherein the advertisement includes a brand image. 6. The system of claim 1, wherein the plurality of candidate locations comprises a plurality of at least one of temporal location or spatial locations. 7. The system of claim 1, wherein the selector is to identify the plurality of candidate locations based on one or more lulls in the source material. 8. The system of claim 7, wherein the selector is to identify a lull based on the first neuro-response data indicating that a location ... | The Nielsen Company (US), LLC | G06Q030/00
US08840569 | B2 | 2014-09-23 | Method and device for assessing muscular capacities of athletes using short tests | 2008-09-11 | Device (1) for measuring muscular capacity, comprising: removable fastening means (12) for fastening the device to the athlete or to the moved weight (3; 2);autonomous electrical power supply means (15);a display (11);a three-axis accelerometer (14) for delivering a sequence of accelerations (a(t)) along the axis of movement of the weight, said sequence comprising at least 100 measurements per second over a duration between 1 and 10 seconds; anddata processing means (16) for determining, at the end of the test, on the basis of said sequence of accelerations, at least one quantity representative of the muscular capacity of the athlete and for displaying this quantity on said display (11). | 1. A method of evaluating muscular physiological parameters of an athlete using a test, comprising: fastening a removable and electrically autonomous measurement device to a weight of known mass, said measurement device comprising a three-axis accelerometer;having said athlete move said measurement device and the weight during said test;converting a sequence of accelerations along three axes, delivered by said three-axis accelerometer, into a sequence of successive accelerations along a direction of a movement of the weight;determining the sequence of successive accelerations of said weight during said test;decomposing the movement into key phases so as to determine the start and end of a key phase and calculate a maximum power during a predetermined key phase;determining based on the calculated maximum power an optimum weight with which the athlete must train to maximize power deployed during an exercise;automatically determining at least one key instant or key phase of the test from said sequence of accelerations based on a priori knowledge of a form of at least one portion of said sequence of accelerations;determining at least one quantity representative of said muscular physiological parameters in said at least one key instant or during said key phase based on said priori knowledge of a form of at least one portion of said sequence of accelerations; andimmediately at the end of said test, indicating the at least one quantity representative of said muscular physiological parameters on a display of the device. 2. The method of claim 1, wherein said at least one indicated quantity comprises at least one quantity proportional to the maximum power deployed by said athlete during the test. 3. The method of claim 1, wherein the maximum power being an instantaneous maximum power. 4. The method of claim 1, wherein the maximum power being a maximum power during a time interval of predetermined duration corresponding to several sampling instants. 5. The method of claim 1, wherein said maximum power being a maximum power during a time interval between two key instants of the test. 6. The method of claim 1, further comprising automatically determining at least one of one key instant, and a key duration of the test from said sequence of accelerations, wherein said at least one indicated quantity being determined by taking into account at least one of said key instant and said key duration. 7. The method of claim 6, wherein said key instant (Ti) or said key duration is displayed on said display. 8. The method of claim 1, further comprising a calculation step and a display step for calculating and displaying, after said test, a maximum force enhancement. 9. The method of claim 1, wherein said at least one indicated quantity comprises at least one quantity proportional to a maximum velocity of said weight during the test. 10. The method of claim 1, wherein a sequence of accelerations and/or data calculated from the sequence of accelerations are trans... | Myotest SA | A61B005/103 A61B005/117
US09526515 | B2 | 2016-12-27 | Device for positioning an ultrasound transducer inside a MR scanner | 2007-03-16 | A device (16) positions an ultrasound transducer (14) for ultrasound therapy to focus a treatment beam (12) emitted by the ultrasound transducer (14) at tissue of interest. The device (16) includes at least three anchors (20) which support the ultrasound transducer (14). The device (16) further includes at least three extendable structures (24), each with a coupling (22) that supports a corresponding one of the at least three anchors (20). A drive mechanism (100) of the device (16) independently drives each of the at least three extendable structures (24) towards or away from a subject to move the ultrasound transducer (14) within at least three degrees of freedom. | 1. A medical treatment system comprising: a magnetic resonance medical imaging system including: a main magnet that generates a magnetic field within an imaging region of the medical imaging system,magnetic field gradient coils that superimpose selected magnetic field gradients on B0, the magnetic field gradient coils are controlled by a gradient controller,one or more radio frequency coils that inject radio frequency excitation pulses produced by radio frequency (RF) source into the imaging regions,a receiver that receives spatially encoded magnetic resonances,a console for controlling the magnetic resonance imaging system, anda display on which the diagnostic images are displayed;an ultrasound transducer which emits a treatment beam, the ultrasound transducer being mounted in a subject support; anda device for positioning the ultrasound transducer for ultrasound therapy to locus the treatment beam emitted by the ultrasound transducer at tissue of interest of the subject in the examination region for an ultrasound therapy medical treatment, the device including at least the following components:at least three anchors which support the ultrasound transducer;at least three extendable structures, each with a coupling that supports a corresponding one of the at least three anchors; anda drive mechanism which independently drives each of the at least three extendable structures towards or away from a subject to move the ultrasound transducer within at least three degrees of freedom;the components of the device being constructed from non-magnetic materials; anda processing unit which superimposes at least a focal spot at which the treatment beam is focused on the diagnostic image;wherein the extendable structures are rigid and extend along axes which intersect the subject and the drive mechanism includes:a lead screw connected with and extending parallel to the axes of each of the extendable structures; anda lead screw nut which rotates around each lead screw to extend or retract the associated extendable structure towards or away from the subject,wherein each lead screw nut is turned via an arm and wheel mechanisms. | Koninklijke Philips N.V. | A61B005/05 A61B017/225 A61B008/00 A61B017/00 A61N007/02
US20090036762 | A1 | 2009-02-05 | Pulse oximeter | 2008-07-30 | In a pulse oximeter of the invention, an arterial blood oxygen saturation at least at a walking end point of time is stored in a storage, in response to a detection result from a detector for detecting whether a subject is walking. With use of the pulse oximeter, a measurement result on arterial blood oxygen saturation in association with walking can be automatically obtained, without the accompaniment of a laboratory technician or a like support. | 1. A pulse oximeter, comprising: a first measuring section for measuring an arterial blood oxygen saturation by irradiating light to a living tissue containing an arterial blood flow of a subject, and utilizing transmitted or reflected light with respect to the living tissue;a detector for detecting whether the subject is walking;a storage for storing the measured arterial blood oxygen saturation; anda controller for causing the storage to store the arterial blood oxygen saturation at least at a walking end point of time, in response to a detection result from the detector. 2. The pulse oximeter according to claim 1, further comprising a timer to be activated upon start of walking of the subject, wherein in the case where the detector is inoperable to detect that the subject has ended walking at a point of time after lapse of a predetermined gait test period set by the timer, the controller causes the storage to store the arterial blood oxygen saturation by defining the point of time after lapse of the predetermined gait test period, as the walking end point of time. 3. The pulse oximeter according to claim 1, wherein the detector is an acceleration sensor, andthe controller performs noise processing with respect to a signal from the acceleration sensor, computes an exercise amount of the subject, and judges whether the subject is walking based on a judgment as to whether the exercise amount is equal to or larger than a predetermined threshold value. 4. The pulse oximeter according to claim 1, wherein the detector is a position information acquirer, andthe controller computes a moving amount of the subject for a predetermined time based on position information acquired by the position information acquirer, and judges whether the subject is walking based on a judgment as to whether the moving amount is equal to or larger than a predetermined threshold value. 5. The pulse oximeter according to claim 1, wherein the detector is a speedometer or a distance meter to be mounted on a carrier traveling with the subject, andthe controller judges whether the subject is walking based on a judgment as to whether a moving speed of the subject acquired by the speedometer or the distance meter is equal to or larger than a predetermined threshold value. 6. The pulse oximeter according to claim 1, wherein the detector is a pulse meter, andthe controller judges that the subject is walking in the case where a pulse is irregular based on an output from the pulse meter, and judges that the subject is stationary in the case where the pulse is regular based on the output from the pulse meter. 7. The pulse oximeter according to claim 1, further comprising a timer to be activated upon start of walking of the subject, wherein a point of time after lapse of a predetermined gait test period set by the timer is defined as the walking end point of time. 8. The pulse oximeter according to claim 1, further comprising a second measuring section for measuring a moving dista... | Konica Minolta Sensing, Inc. | A61B005/02
US20090018430 | A1 | 2009-01-15 | METHOD FOR PRODUCING A MEDICAL IMAGE AND AN IMAGING DEVICE | 2008-07-03 | A method for examining a patient in a medical imaging device is provided. The method includes measuring a pressure inside the body of the patient over a period of time during the examination, recording measurement data originating in the patient while the examination is in progress, reconstructing the medical image from the recorded measurement data, wherein the recording of the measurement data is controlled by the measured pressure and/or wherein the measured pressure is taken into account while the medical image is being reconstructed from the recorded measurement data. | 1. A method for producing a medical image of a patient, the method comprising: measuring a pressure inside a body of the patient over a period of time during a medical examination,recording image measurement data originating in the patient during the examination, andreconstructing a medical image from the recorded measurement data,wherein recording of the measurement data is controlled with the measured pressure, reconstructing the medical image from the recorded measurement data is carried out using the measured pressure, or a combination thereof. 2. The method as claimed in claim 1, further comprising: evaluating the measured pressure during the examination, and interrupting the recording of measurement data when the measured pressure is outside a tolerance range or exceeds a threshold value. 3. The method as claimed in claim 1, further comprising: discarding a part of the recorded measurement data during the reconstruction of the medical image when the measured pressure is outside a tolerance range or exceeds a threshold value during the recording of said part of the measurement data. 4. The method as claimed in claim 1, wherein the medical imaging device is a nuclear medical imaging device, a magnetic resonance imaging device, or a computer tomography imaging device. 5. The method as claimed in claim 1, wherein the measured pressure inside the body is a gas pressure. 6. The method as claimed in claim 1, wherein measuring the pressure includes measuring a pressure in a hollow organ of the body. 7. The method as claimed in claim 6, wherein the pressure in the intestine is measured. 8. An imaging device for examining a patient, comprising: a sensor that is operable to measure a pressure inside the body of a patient while measurement data is being recorded,a recording unit that is operable to record the measurement data originating in the patient,a processing unit that is operable to generate a medical image based on the recorded measurement data, wherein the recording unit controls the recording of the measurement data based on the measured pressure, the processing unit reconstructs the medical image from the recorded measurement data using the measured pressure, or a combination thereof. 9. The imaging device as claimed in claim 8, wherein the sensor is operable to measure pressure in a hollow organ of the body. 10. The imaging device as claimed in claim 9, wherein the sensor is operable to measure pressure in the intestine. 11. The imaging device as claimed in claim 8, wherein the sensor is disposed on a valve mechanism for releasing an excess pressure. 12. The imaging device as claimed in claim 8, wherein the sensor is disposed on an inflatable balloon. 13. The imaging device as claimed in claim 8, wherein the sensor is operable to be inserted into in the intestine rectally. 14. The imaging device as claimed in claim 8, wherein the sensor is operable to measure a gas pressure. | - | A61B005/05 A61B005/02
US20090048081 | A1 | 2009-02-19 | ORTHOPEDIC THERAPY SYSTEM AND DEVICE AND A METHOD OF USE | 2007-08-17 | Provided is a novel physical therapy system and device that can be manually operated by a post-operative patient without the need of professional on site assistance, wherein the degree of movement of the limb or joint of interest is measured and recorded so as to provide a record of the progress of the prescribed post-operative therapy for immediate feedback to the patient as well as for long term data recordation for the therapist or physician. | 1. A novel exercise therapy system comprising: a platform assembly, said platform assembly comprising:at least one elongated upright support, said upright support having a longitudinal axis and an upper end, a middle portion and a lower end, said lower end being configured for stable contact with a supporting surface;a step, said step being adjustably connected to said at least one upright support and being selectively adjustable upward or downward along said longitudinal axis of said at least one upright support;a left armrest and a right armrest connected one to the other by a console connection member to form an armrest assembly, said armrest assembly being connected to said upper end of said at least one upright support. 2. The system of claim 1, further comprising a releasable locking mechanism capable of holding said step in a selected position on said at least one upright support. 3. The system of claim 1, wherein at least one of the group of said platform assembly components consisting of at least one upright support, armrests, and step is capable of being selectively adjusted in position relative to said platform assembly. 4. The system of claim 1, wherein said at least one upright support comprises four upright supports disposed one to the other within said exercise platform as two left upright support members forming, in combination with said left arm rest, a left side assembly and two right upright support members forming, in combination with a right arm rest, a right side assembly. 5. The system of claim 4, further comprising: a left step support member and a right step support member, each of said step support members being configured to adjustably connect the lower portions of the two upright support members of said left side assembly one to the other and to adjustably connect the lower portions of the two upright support members of said right side assembly one to the other, said left and right step support members being configured to provide support for the said step disposed there between, said step being releasably connected to at each end of said step to said left and right step support members. 6. The system of claim 1, further comprising a left hand grip and a right hand grip, each of said left and right hand grips being adjustably connected to said left and said right arm rest respectively, said hand grips having a releasable hand grip locking retainer. 7. The system of claim 6, wherein said left and right hand grips are capable of being adjusted in position along the longitudinal axis of each of said left and right armrests. 8. The system of claim 7, wherein said left and right armrests each comprise hand grip slots configured to guide said left and right hand grips respectively to a selected position on said left and right armrests. 9. The system of claim 1, further comprising a biofeedback assembly releasable connected to said exercise platform, said biofeedback assembly configured to be capable of capturing data ... | - | A63B021/00 A61B005/103 A61H001/00
US20090062668 | A1 | 2009-03-05 | BLOOD PRESSURE MEASUREMENT CUFF | 2008-08-29 | A blood pressure measurement cuff, includes: a first bag, including a first surface; a second bag, housing the first bag, and including a second surface facing to the first surface; and a sheet, fixed to one of the first surface and the second surface, and capable of being bent with no wrinkle therein. | 1. A blood pressure measurement cuff, comprising: a first bag, including a first surface;a second bag, housing the first bag, and including a second surface facing to the first surface; anda sheet, fixed to one of the first surface and the second surface, and capable of being bent with no wrinkle therein. 2. The blood pressure measurement cuff according to claim 1, wherein the sheet includes at least one layer and is formed from a material having a characteristic that a shallow curved shape is maintained with no wrinkle when wrapped around a part of a subject, and that no wrinkle is remained and a bending tendency is hard to occur even after bent. 3. The blood pressure measurement cuff according to claim 1, wherein the first surface faces to a part of a subject when the cuff is wrapped around the part of the subject. 4. The blood pressure measurement cuff according to claim 3, wherein the part of the subject is an arm. 5. The blood pressure measurement cuff according to claim 4, wherein the sheet is integrally provided on the first surface of the first bag. 6. The blood pressure measurement cuff according to claim 5, wherein an air passage is formed between the sheet and the first bag. 7. The blood pressure measurement cuff according to claim 3, wherein the sheet is integrally provided on the second surface of the second bag. 8. The blood pressure measurement cuff according to claim 1, further comprising: a tube, connected to the first bag, through which air inflate or deflate the first bag. 9. The blood pressure measurement cuff according to claim 8, wherein the tube includes a wall portion, and a through hole enclosed by the wall portion and extending in a first direction, andthe wall portion includes a first portion and a second portion, the first portion being thicker than the second portion in a second direction perpendicular to the first direction. 10. The blood pressure measurement cuff according to claim 1, wherein the sheet includes a loop-implanted surface of a Hook-and-Loop fastener. 11. The blood pressure measurement cuff according to claim 1, wherein the second bag is formed from a thin cloth material having a characteristic that no wrinkle occurs when wrapped around an arm and that no wrinkle is remained and a bending tendency is hard to occur even after bent. 12. The blood pressure measurement cuff according to claim 1, wherein a scale is provided on the second bag. 13. A blood pressure measurement cuff, comprising: a first bag, including an inside surface and an outside surface;a second bag, housing the first bag; anda sheet, fixed to the inside surface, and capable of being bent with no wrinkle therein. | NIHON KOHDEN CORPORATION | A61B005/02
US20090043230 | A1 | 2009-02-12 | BIOMECHANICAL MONITORING APPARATUS | 2005-06-09 | The present invention relates to a biomechanical monitoring apparatus (1) which includes a mounting means adapted to allow the apparatus to be worn by a user and a motion a detection means (2) adapted to detect the motion of a user when the apparatus is worn. The apparatus also includes an accumulation means (4) adapted to indicate the extent of motion activity completed by a user since a specific time. The invention also relates to a method of using such apparatus where the extent of motion activity completed is compared against at least one movement activity threshold level to potentially activate an alarm indicator when such thresholds are exceeded. | 1-26. (canceled) 27. A biomechanical monitoring apparatus which includes, a mounting means adapted to allow the apparatus to be worn by a user, anda motion detection means adapted to detect motion of a user when the apparatus is worn by said user, andan accumulation means adapted to indicate the extent of motion activity completed by a user since a specific time,wherein the accumulation means is adapted to compare motion activity detected with at least one threshold activity level to indicate a time period over which this threshold activity level was exceeded. 28. A biomechanical monitoring apparatus as claimed in claim 27, said apparatus being adapted to monitor movement activity related to a user's lower back. 29. A biomechanical monitoring apparatus as claimed in claim 28, wherein a threshold activity level indicates a degree of bodily extension. 30. A biomechanical monitoring apparatus as claimed in claim 28, wherein a threshold activity level includes an indication of a degree of bodily extension and a time duration indication. 31. A biomechanical monitoring apparatus as claimed in claim 27, wherein the mounting means is adapted to mount the monitoring apparatus on a user above the user's pelvis and below the user's lowest rib at the thorax. 32. A biomechanical monitoring apparatus as claimed in claim 27, wherein the mounting means is adapted to mount the monitoring apparatus on a user below the end of the user's twelfth rib and at substantially the middle of the iliac crest of the ilium. 33. A biomechanical monitoring apparatus as claimed in claim 27, wherein the mounting means is formed by a belt adapted to encircle and engage with the body of a user. 34. A biomechanical monitoring apparatus as claimed in claim 27, wherein a motion detection means is formed from at least one accelerometer. 35. A biomechanical monitoring apparatus as claimed in claim 27, which includes an indicator means adapted to signal when a threshold activity level has been exceeded by a user. 36. A biomechanical monitoring apparatus as claimed in claim 27 wherein the accumulation means is formed from a microprocessor and a memory element. 37. A biomechanical monitoring apparatus as claimed in claim 36, wherein the accumulation means is configured to upload an accumulative indication of the extent of the motion activity completed by a user to a remote computer system. 38. A biomechanical monitoring apparatus as claimed in claim 27, which includes a user operable threshold setting element. 39. A method of using a biomechanical monitoring apparatus; said apparatus including an accumulation means adapted to indicate the extent of motion activity completed by the user; characterised by the steps of; (i) mounting the biomechanical monitoring apparatus on a user, and(ii) initialising the biomechanical monitoring apparatus when the user holds an initialisation stance, and(iii) setting at least one threshold activity level for said user, and(iv) comparing motion a... | MOVEMENT METRICS LIMITED | A61B005/103
US07474909 | B2 | 2009-01-06 | Apparatus for mapping and coagulating soft tissue in or around body orifices | 2007-01-20 | A probe that may be used to create circumferential lesions in body tissue and, in some implementations, may also be used to perform mapping functions. The probe includes a collapsible/expandable structure that supports electrodes or other operative elements against the body tissue. | 1. A probe, comprising: a support body defining a longitudinal axis;an expandable/collapsible hoop structure that includes a hoop spline, defining an open interior region, and at least three distally extending support splines that respectively define acute angles with the longitudinal axis of the support body and support the hoop spline on the support body such that the longitudinal axis of the support body passes through the open interior region; andat least one operative element supported on the expandable/collapsible hoop structure. 2. A probe as claimed in claim 1, wherein the support body includes tubular members extending distally therefrom at the acute angle and the support splines are at least partially located within the tubular members. 3. A probe as claimed in claim 1, wherein the support body comprises a catheter. 4. A probe as claimed in claim 1, wherein the at least one operative element comprises a plurality of spaced electrodes. 5. A probe, comprising: a support body defining a longitudinal axis;an expandable/collapsible hoop structure that defines an open interior region, includes at least two structural members, each structural member consisting of a pair of struts and a curved portion, and is supported on the support body such that the longitudinal axis of the support body passes through the open interior region; andat least one operative element supported on the expandable/collapsible hoop structure. 6. A probe as claimed in claim 5, wherein the hoop structure comprises four structural members. 7. A probe as claimed in claim 5, wherein the support body comprises a catheter. 8. A probe as claimed in claim 5, wherein the at least one operative element comprises a plurality of spaced electrodes. 9. A probe, comprising: a support body defining a longitudinal axis;an expandable/collapsible hoop structure that includes a hoop spline and at least first and second distally extending support splines, the hoop spline defining an overall hoop plane and an open interior region and including curved portions that are at least partially out of the overall hoop plane, the at least first and second distally extending support splines respectively defining acute angles with the longitudinal axis of the support body and supporting the hoop spline on the support body such that the longitudinal axis of the support body passes through the open interior region; andat least one operative element supported on the expandable/collapsible hoop structure. 10. A probe as claimed in claim 9, wherein the support splines define distal ends; andthe curved portions extend distally from the distal ends of the support splines. 11. A probe as claimed in claim 9, wherein the curved portions are angularly offset relative to the overall hoop plane. 12. A probe as claimed in claim 9, further comprising: at least a third distally extending support spline that defines an acute angle with the longitudinal axis of the support body. 13. A probe as claimed in cla... | Boston Scientific Scimed, Inc. | A61B005/02 A61B018/14
US07507207 | B2 | 2009-03-24 | Portable biological information monitor apparatus and information management apparatus | 2004-10-05 | In a portable biological information monitor apparatus, a pulse wave detection signal obtained by light emission from a green LED and a body motion detection signal obtained by light emission from an infrared LED are detected as biological information. This biological information is analyzed to compute various barometers. In a wake normal mode of a set generation mode, body motion and pulse are calculated as wake evaluation barometers for evaluation of a test subject's status in wake. In a wake steady state motion mode, body motion, pulse, and pitch are calculated as motion evaluation barometers for evaluation of the test subject's status in steady state motion. In a sleep mode, body motion, pulse, and autonomic nervous function are calculated as sleep evaluation barometers for evaluation of the test subject's status in sleep. Necessary barometers are thereby generated regardless of the test subject's action using the portable monitor apparatus alone. | 1. A portable biological information monitor apparatus which is adapted to be attached to a body of a test subject when it is used, comprising: biological information detection means for repeatedly detecting biological information reflecting at least two of (i) pulse, (ii) body motion, and (iii) autonomic nervous function of the test subject;barometer generation means that has a plurality of generation modes corresponding to the test subject's actions and operates in any of the generation modes, wherein the generation modes include at least a first generation mode to generate a sleep evaluation barometer as a barometer for evaluation of a test subject's status in sleep based on the biological information detected by the biological information detection means and a second generation mode to generate a wake evaluation barometer as a barometer for evaluation of a test subject's status in wake based on the biological information detected by the biological information detection means; andstorage means for storing the barometer generated by the barometer generation means,wherein the barometer generation means changes timing for generation of the barometer in accordance with the generation mode,wherein the barometer generation means changes a time interval for generation of the barometer in accordance with the generation mode,wherein the biological information detection means includes an optical pulse wave sensor to detect a pulse wave by utilizing a light absorbing characteristic of a blood component. 2. The portable biological information monitor apparatus according to claim 1, further comprising: evaluation means for evaluating the test subject's status based on the barometer generated by the barometer generation means. 3. The portable biological information monitor apparatus according claim 2, wherein the evaluation means includes individual action evaluation means for evaluating the test subject's status in each generation mode. 4. The portable biological information monitor apparatus according to claim 3, wherein the individual action evaluation means performs evaluation by using barometers generated in a predetermined period from all the barometers generated in a generation mode subjected to evaluation. 5. The portable biological information monitor apparatus according to claim 3, wherein the evaluation means includes comprehensive evaluation means for comprehensively evaluating the test subject's status based on the result of evaluation in each generation mode obtained by the individual action evaluation means. 6. The portable biological information monitor apparatus according to claim 1, wherein the biological information detection means includes an optical body motion sensor to detect body motion by utilizing reflected light from a surface of the body. 7. The portable biological information monitor apparatus according to claim 1, further comprising: display means for displaying at least information generated in the apparatus. 8. The por... | DENSO CORPORATION | A61B005/00
US07509161 | B2 | 2009-03-24 | Method and apparatus for determining the cerebral state of a patient using generalized spectral entropy of the EEG signal | 2004-10-15 | A method and apparatus for ascertaining the cerebral state of a patient using generalized spectral entropy of the EEG signal. | 1. A method for determining a generalized spectral entropy of EEG signal data obtained from a patient, said method comprising the steps of: obtaining sequential EEG signal data from a plurality of electrodes applied to the patient;obtaining portions of the EEG signal data in which the signal is stationary in nature;determining an epoch length for the portions of the EEG signal so obtained;comparing the determined epoch length to a standard epoch length;for the portions of the EEG signal data so obtained, computing the spectral entropy of the EEG signal data;for the portions of the EEG signal data having an epoch length different from the standard epoch length, transforming the computed spectral entropy to that for an EEG signal portion having the standard epoch length; anddisplaying the computed spectral entropy of the EEG signal data, wherein the displayed computed spectral entropy is indicative of a depth of anesthesia for the patient. 2. The method according to claim 1 wherein the transforming step is further defined as obtaining the discrete, normalized spectral entropy of the EEG signal data of the portion and as transforming the discrete normalized spectral entropy to the comparable basis form. 3. The method according to claim 2 further defined as repeating the steps of obtaining stationary EEG signal data, computing the spectral entropy, and transforming the spectral entropy. 4. The method according to claim 1 wherein the transforming step is further defined as transforming the spectral entropy so computed to an approximation of continuous spectral entropy. 5. The method according to claim 4 further defined as repeating the steps of obtaining stationary EEG signal data, computing the spectral entropy, and transforming the spectral entropy. 6. The method according to claim 1 further defined as repeating the steps of obtaining stationary EEG signal data, computing the spectral entropy, and transforming the spectral entropy. 7. The method according to claim 1 further including the steps of using portions of stationary EEG signal data having only at least a minimal length. 8. The method according to claim 1 wherein the step of computing the spectral entropy of the EEG signal comprises: conducting a fast Fourier transform on the EEG signal data;calculating the power spectrum for each element of the Fourier transform;normalizing the power spectrum;computing the spectral entropy from the power spectrum; andnormalizing the spectral entropy. | Instrumentarium Corporation | A61B005/04
US20090012372 | A1 | 2009-01-08 | EXTERNAL SENSING FOR IMPLANT RUPTURE | 2007-10-30 | The present invention relates to a system and a method for sensing for the rupture of an implant (such as a breast implant) that has been implanted in body tissues or in an organ of a patient. In one embodiment, a system according to the present invention includes, among other possible things, a sensor coupled to an outer surface of the implant and configured to measure a property at the outer surface of the implant, for example, electrical conduction, chemical composition, or an optical property that is indicative of whether an implant rupture has occurred. The sensor is also configured to transmit a wireless signal to a device external to the body, which alerts the patient or a healthcare provider whether the measured property indicates that the implant rupture may have occurred. | 1. A system for detecting rupture of an implant in a body, the system comprising: a sensor disposed on a surface of the implant, the sensor being configured to detect a property of a surrounding environment and to emit a wireless signal, the property being detected entirely outside or entirely inside the implant and indicating whether the rupture has occurred; anda device external to the body and configured to receive the wireless signal from the sensor. 2. The system of claim 1, wherein the sensor is printed on the surface of the implant. 3. The system of claim 1, wherein the sensor is coupled to a patch coupled to the implant. 4. The system of claim 1, wherein the sensor is disposed in a recess provided in a reinforced area of the surface. 5. The system of claim 1, wherein the surface is an outer surface or an inner surface. 6. The system of claim 1, wherein the sensor comprises a plurality of electrodes coupled to the surface of the implant, and wherein the property is electrical conduction between the electrodes. 7. The system of claim 6, wherein the sensor comprises a multi-vibrator oscillator having a frequency determined by a resistance between the electrodes. 8. The system of claim 6, wherein the electrodes are arranged on the surface to provide a profile flush with the surface. 9. The system of claim 6, wherein the implant comprises a filler having insulating properties, wherein the surface is an outer surface, and wherein the sensor is configured to measure a reduction in electrical conduction between the electrodes after the rupture. 10. The system of claim 1, wherein the sensor comprises a radio-frequency identification circuit. 11. The system of claim 1, wherein the signal comprises data. 12. The system of claim 1, wherein the system transmits a radio signal at a frequency of about 13.56 MHz. 13. The system of claim 1, wherein the sensor is configured to receive power transmitted from the device. 14. The system of claim 14, wherein the sensor is configured to receive power from the device inductively at about one Watt of radio-frequency output. 15. The system of claim 1, wherein the sensor comprises an oscillator, and wherein the oscillator comprises an astable multivibrator. 16. The system of claim 1, wherein the sensor comprises a microprocessor detecting a change in the property by comparing a reading of the property against a predetermined threshold. 17. The system of claim 1, wherein the device comprises a display of whether the signal indicates that the implant rupture has occurred. 18. A method for detecting rupture of an implant in a body, the method comprising: disposing a sensor on a surface of the implant, the sensor being configured to detect a property of a surrounding environment and to emit a wireless signal, the property being detected entirely outside or entirely inside the implant and indicating whether the rupture has occurred;providing a device external to the body and configured to receive the si... | Novalert, Inc. | A61B005/00 G08B023/00
US20090062675 | A1 | 2009-03-05 | DETECTION OF THE BEGINNING OF AN APNEA | 2007-03-28 | The beginning of an apnea can be recognized reliably if a series of sample values describing the breathing noise of a patient are processed in block-wise manner, and if a fingerprint with a predetermined number of fingerprint coefficients describing a waveform of the sample values within a block is determined for a number of sample values within the block. Since the number of fingerprint coefficients is smaller than the number of sample values within the block, comparison of the fingerprint coefficients with reference fingerprint coefficients characteristic for the waveform at the beginning of an apnea can be performed efficiently and reliably, in order to detect the beginning of the apnea. | 1-18. (canceled) 19. An apparatus for detecting the beginning of an apnea, using a series of sample values determined at predetermined time instants, which describe a breathing noise of a patient, comprising: an analyzer for analyzing the series of sample values in block-wise manner to determine, for a number of sample values within a block corresponding to a time interval of the breathing noise, a fingerprint with a predetermined number of LPC coefficients describing a waveform of the sample values within the block, with the predetermined number of LPC coefficients being smaller than the number of sample values within the block;an evaluator formed to recognize the beginning of an apnea by comparison of a vector of the LPC coefficients with a vector of predetermined reference LPC coefficients characteristic of a waveform at the beginning of an apnea, wherein the beginning of an apnea is recognized if the vector of LPC coefficients lies within a tolerance range around the vector of reference LPC coefficients; andan alarm for performing an alarm action when the evaluator has recognized the beginning of an apnea. 20. The apparatus according to claim 19, wherein the alarm action comprises stimulation of a patient to end the apnea. 21. The apparatus according to claim 19, wherein the analyzer is formed to determine the predetermined number of fingerprint coefficients such that a difference between a linear combination, associated with the sample value, of a number of previous sample values corresponding to the predetermined number of fingerprint coefficients with the fingerprint coefficients as coefficients and the sample value is smaller than a predetermined tolerance value. 22. The apparatus according to claim 19, wherein the analyzer is formed to determine the predetermined number of fingerprint coefficients such that the mean difference of all sample values and the linear combinations associated therewith is minimum for the number of sample values. 23. The apparatus according to claim 19, wherein the tolerance range is a range in which the Euclidian distance of the vector of the LPC coefficients and the vector of the reference LPC coefficients is below a predetermined tolerance value. 24. The apparatus according to claim 19, wherein the analyzer is formed such that the time interval ranges from 100 to 500 ms. 25. The apparatus according to claim 19, wherein the analyzer further is formed to analyze a number of second sample values corresponding to a second time interval, with the time interval and the second time interval overlapping temporally. 26. The apparatus according to claim 19, wherein the analyzer is formed to provide the number of sample values within the time interval with a weight determined individually for each sample value. 27. The apparatus according to claim 19, wherein the analyzer comprises a wireless data interface for receiving the series of sample values. 28. The apparatus according to claim 19, further comprising: ... | Fraunhofer-Gesellschaft zur Foerderung der angewandten Forschung e.V. | A61B005/08 A61B007/00
US20090030350 | A1 | 2009-01-29 | GAIT ANALYSIS | 2007-02-02 | A method and system for analysing gait patterns of a subject by measuring head acceleration in vertical direction. The system comprises an accelerometer mounted on the head of the subject. The analysis includes calculating a signature from the acceleration data, using a Fourier transform, including energy of the first harmonics and comparing the signature with the baseline signature. Baseline signature is a representative of previously stored signatures. The comparison is done in order to monitor changes in the gait signatures over time. The entropy of the signatures may be used to perform the comparison. A self organised map is used to classify the measured gait signals. | 1. A method of analysing gait including measuring a signal representative of acceleration of the head of a subject whose gait is to be analysed, and applying a transform to the measured signal to compute a gait signature representative of the gait of the subject. 2. A method as claimed in claim 1 which further includes comparing the gait signature to a baseline signature to detect differences therebetween. 3. A method as claimed in claim 2 in which one or more signatures are stored over time and the baseline signature is representative of one or more stored signatures in order to monitor changes in the gait signature over time. 4. A method as claimed in claim 1 in which the measured signature is representative of an acceleration in a substantially vertical direction when the subject is in an upright position. 5. A method as claimed in claim 1 in which the transform is a Fourier transform. 6. A method as claimed in claim 5 in which the signature includes the values of the energy of the first n harmonics. 7. A method as claimed in claim 1 in which the transform is a wavelet analysis. 8. A method as claimed in claim 1 in which the signature is used as an input to a self organised map or a spatio-temporal self-organised map. 9. A method as claimed in claim 1 including calculating the entropy of the signature, and using the calculated entropy to compare signatures. 10. A gait analysis system including an acceleration sensor mounted in a sensor housing which is adapted to be secured to the head of a human: and an analyser operatively coupled to a sensor and operable to receive an output representative of head acceleration therefrom, and to apply a transform thereto for computing a gait signature representative of a gait pattern. 11. A system as claimed in claim 10 which further includes a comparator operable to compare the signature to a baseline signature in order to detect the differences therebetween. 12. A system as claimed in claim 11 which further includes a memory for storing one or more signatures of which the baseline is representative of one or more of the stored signatures such that the comparator can be used to monitor changes in the signature over time. 13. A system as claimed in claim 10 in which the housing is adapted to be mounted such that the output is representative of head acceleration in a substantially vertical direction when the subject is in an upright position. 14. A system as claimed in claim 10 which is included within the housing. 15. A system as claimed in claim 10 in which the housing includes an ear plug, a behind-the-ear clip, an ear ring, an ear clip, a hearing aid or a pair of spectacles. 16. A system as claimed in claim 10 in which the housing is secured to a headband, a hat or other head wear. 17. A system as claimed in claim 10, in which the transform is a Fourier transform. 18. A system as claimed in claim 17 in which the signature includes the values of the energy of the first n harmonics. 19. A ... | IMPERIAL INNOVATIONS LIMITED | A61B005/103
US07509170 | B2 | 2009-03-24 | Automatic capture verification using electrocardiograms sensed from multiple implanted electrodes | 2005-05-09 | Cardiac monitoring and/or stimulation methods and systems that provide one or more of monitoring, diagnosing, defibrillation, and pacing. Cardiac signal separation is employed for automatic capture verification using cardiac activation sequence information. Devices and methods sense composite cardiac signals using implantable electrodes. A source separation is performed using the composite signals. One or more signal vectors are produced that are associated with all or a portion of one or more cardiac activation sequences based on the source separation. A cardiac response to the pacing pulses is classified using characteristics associated with cardiac signal vectors and the signals associated with the vectors. Further embodiments may involve classifying the cardiac response as capture or non-capture, fusion or intrinsic cardiac activity. The characteristics may include an angle or an angle change of the cardiac signal vectors, such as a predetermined range of angles of the one or more cardiac signal vectors. | 1. A method of classifying a cardiac response to one or more pacing pulses, comprising: sensing one or more intrinsic composite cardiac signals, each intrinsic composite cardiac signal indicative of intrinsic cardiac activity and sensed using at least three spatially distributed implantable electrodes;performing source separation using the sensed one or more intrinsic composite cardiac signals, the source separation separating one or more components of the intrinsic composite signal according to correlation between components of common cardiac origin;producing one or more intrinsic cardiac signal vectors representative of all or a portion of one or more intrinsic cardiac activation sequences based on the separated one or more components of the intrinsic composite cardiac signal;sensing one or more paced composite cardiac signals, each paced composite cardiac signal indicative of cardiac activity following delivery of pacing energy and sensed using at least three spatially distributed implantable electrodes;performing source separation using the sensed one or more paced composite cardiac signals, the source separation separating one or more components of the paced composite signal according to correlation between components of common cardiac origin;producing one or more paced cardiac signal vectors representative of all or a portion of one or more cardiac activation sequences based on the separated one or more components of the paced composite signal;establishing a vector orientation criterion based on respective orientations of the one or more intrinsic cardiac signal vectors and the one or more paced cardiac signal vectors;delivering a cardiac pacing pulse;sensing one or more composite cardiac signals following delivery of the cardiac pacing pulse using at least three spatially distributed implantable electrodes;performing source separation using the sensed one or more composite cardiac signals, the source separation separating one or more components of the composite cardiac signal according to correlation between components of common cardiac origin;producing one or more cardiac signal vectors representative of all or a portion of one or more cardiac activation sequences based on the separated one or more components of the composite cardiac signal; andclassifying a cardiac response to the pacing pulse as capture or non-capture based on at least a comparison of orientation of the one or more cardiac signal vectors with the vector orientation criterion. 2. The method of claim 1, wherein establishing the vector orientation criterion further comprises determining an angular range between the one or more intrinsic cardiac signal vectors and the one or more paced cardiac signal vectors, and wherein classifying the cardiac response as capture or non-capture comprises determining whether the orientation of the one or more cardiac signal vectors is within the angular range. 3. The method of claim 1, wherein classifying the cardiac response further comp... | Cardiac Pacemakers, Inc. | A61N001/08 A61N001/37 A61B005/0452
US07512438 | B2 | 2009-03-31 | Implantable system for monitoring the condition of the heart | 2004-09-28 | A “tracker system” that includes electrical leads which are part of an implanted cardiotracker plus external equipment that includes external alarm and a physician's programmer. The tracker system is designed to monitor the degradation of a patient's cardiovascular condition from one or more causes, These causes include the rejection of a transplanted heart and/or the progression of a stenosis in a coronary artery. As one or more stenoses in a coronary artery become progressively more narrow thereby causing reduced blood flow to the heart muscle coronary circulation, the tracker system can alert the patient by either or both internal and/or external alarm to take the appropriate medical action. The physician's programmer can be used to display histograms of key heart signal parameters that are indicative of the patient's cardiovascular condition. | 1. An implantable device for tracking the cardiovascular condition of a human patient, the device including: at least two implanted electrodes that are positioned within the human patient to sense the electrical signal from the patient's heart, the electrical signal being an electrogram which consists of a multiplicity of beats; a processor to compute the value of at least one heart signal parameter for every beat of at least a portion of the multiplicity of beats of the electrogram; and digital memory designed to store the computed values of the at least one heart signal parameter during each of at least two time periods that are each at least one hour long, where said at least one heart signal parameter stored in said digital memory is the value of a QRS voltage, and the QRS voltage is indicative of the amplitude of the QRS complex; circuitry entirely contained within the implantable device indicating rejection of a heart transplanted into the human patient, the circuitry being configured for determining a pre-determined decrease in the median or mean value of a plurality of QRS voltages over a pre-determined time interval. 2. The implanted device of claim 1 where the at least one heart signal parameter that is stored in memory is the value of the ST segment voltage. 3. The implanted device of claim 1 where the at least one heart signal parameter that is stored in memory is the value of the ST segment voltage minus the PQ segment voltage which is the ST deviation. 4. The implanted device of claim 1 where the at least one heart signal parameter that is stored in memory is the value of the ST shift which is defined as the ST deviation for a specific beat in a recent time period minus a baseline ST deviation recorded at some prior time. 5. The implanted device of claim 1 where the QRS voltage is the difference between the maximum and minimum QRS complex voltage for a specific beat. 6. The implanted device of claim 1 where the at least one heart signal parameter that is stored in memory is the QRS shift which is the difference between the average QRS voltage in a recent data collection time period minus a baseline QRS voltage taken at some prior data collection time period, the baseline QRS voltage being the average QRS voltage during the prior time period. 7. The implanted device of claim 6 where the prior time period when the baseline QRS voltage was measured is at a time when a heart transplant patient was not rejecting the heart that was surgically placed into his body. 8. The implanted device of claim 1 where the at least one heart signal parameter that is stored in memory is the value of the R-R interval. 9. The implanted device of claim 1 where the at least one heart signal parameter that is stored in memory is the QRS complex width. 10. The implanted device of claim 9 further including a counter which stores the number of times that the width of the QRS complex exceeded a preset value during the time periods. 11. The implanted dev... | Angel Medical Systems, Inc. | A61B005/0452
US07500949 | B2 | 2009-03-10 | Multilumen catheter | 2002-12-30 | A multilumen catheter having tubings extending into lumens within the catheter. The lumens may be used for blood, drugs or other medicants. The lumens may also be used for sensors. The junction element, external to the patient, connects the tubings to the lumens. The tubings, also external to the patient, connect to infusion members, to which one or more infusion systems may be connected to deliver blood, drugs and other medicants to the patient. A sensor having a sensing element may extend through the sensor lumen and be positioned internal to the patient for physiological parameter sensing. An external portion of the sensor may be connected to associated electronics to provide automatic monitoring of the physiological parameters and automatic delivery and control of the infusants. Also, a central line catheter for delivering fluids directly into a main artery or vein near the heart, which contains a first lumen to deliver a fluid through the central line catheter and a second lumen containing a sensor capable indicating a characteristic level in blood. The first lumen delivers the fluid downstream of the sensor to prevent any interference between the fluid delivery and the sensor readings. In other versions, the central line catheter can have additional lumens for additional purposes. In addition, the central line catheter can further include a flush sleeve to remove debris around the sensor. | 1. A multilumen catheter comprising: a first tubing;a plurality of lumens disposed within the first tubing, each lumen of the plurality of lumens having a first end and a second end, said plurality of lumens include a sensor lumen;a plurality of second tubings;a junction element maintaining a connection between the first end of each lumen of the plurality of lumens and a corresponding second tubing of the plurality of second tubings; and a sensor lead having a sensing element that extends through the sensor lumen;wherein the sensor lumen has a shape and size that provides a compression fit for the sensor lead; andwherein the sensing element is able to exit the first tubing at an end of the first tubing and is able to extend past the end of the first tubing and is able to extend past the second end of each lumen of the plurality of lumens. 2. The multilumen catheter of claim 1, further comprising infusion members for attachment to the plurality of second tubings. 3. The multilumen catheter of claim 1, wherein the plurality of lumens are extruded from the first tubing. 4. The multilumen catheter of claim 1, further comprising a lubricious coating on the first tubing. 5. The multilumen catheter of claim 4, wherein the lubricious coating is siloxane. 6. The multilumen catheter of claim 1, wherein the plurality of second tubings comprise a first infusant tubing, a second infusant tubing and a sensor tubing. 7. The multilumen catheter of claim 6, wherein the plurality of lumens further include a first infusant lumen and a second infusant lumen. 8. The multilumen catheter of claim 7, wherein the first infusant tubing is connected to the first infusant lumen, the second infusant tubing is connected to the second infusant lumen and the sensor tubing is connected to the sensor lumen. 9. The multilumen catheter of claim 7, wherein the first infusant lumen and the second infusant lumen exit the first tubing at the same distance along the length of the first tubing. 10. The multilumen catheter of claim 7, wherein the first infusant lumen and the second infusant lumen exit the first tubing at different distances along the length of the first tubing. 11. The multilumen catheter of claim 8, wherein the sensing element is able to extend up to several inches past the second end of each lumen of the plurality of lumens. 12. The multilumen catheter of claim 11, wherein the sensing element is a glucose analyte sensor. 13. The multilumen catheter of claim 11, wherein the sensing element is an analyte sensor. 14. The multilumen catheter of claim 8, further comprising infusion members connected to the first infusant tubing and the second infusant tubing. 15. The multilumen catheter of claim 14, wherein the infusion members comprise injection sites. 16. The multilumen catheter of claim 1, wherein the sensing element is able to extend up to several inches past the second end of each lumen of the plurality of lumens. 17. The multilumen catheter of claim 16,... | Medtronic Minimed, Inc. | A61B005/00 A61B005/05 A61M005/00 A61M035/00
US07473230 | B2 | 2009-01-06 | Instrumented catheter with distance compensation to sense vulnerable plaque | 2007-02-20 | A method and apparatus for determining vulnerable plaque in a cardiovascular lumen is disclosed. In one embodiment, a guide member comprising a temperature sensor and a distance sensor are inserted into the cardiovascular lumen. The temperature of the cardiovascular wall is measured with the temperature sensor, and the distance from the temperature sensor to the cardiovascular wall is determined. The cardiovascular wall temperature is adjusted based on the distance determination, and the vulnerable plaque is determined based on the adjusted wall temperature measurement. | 1. A method of determining vulnerable plaque in a cardiovascular lumen, comprising: inserting a guide member into the cardiovascular lumen, the guide member including a temperature sensor and a distance sensor;measuring a cardiovascular wall temperature with the temperature sensor;determining a distance from the temperature sensor to the cardiovascular wall with the distance sensor;adjusting the cardiovascular wall temperature measurement based on the distance determination; anddetermining the vulnerable plaque based on the adjusted cardiovascular wall temperature measurement. 2. The method of claim 1 wherein the guide member is a catheter. 3. The method of claim 1 wherein the guide member is a guidewire. 4. The method of claim 1 wherein the temperature sensor comprises a resistive temperature device. 5. The method of claim 1 wherein the temperature sensor comprises a thermocouple or a thermopile. 6. The method of claim 1 wherein the temperature sensor comprises an infrared detector. 7. The method of claim 6 wherein the infrared detector has an optical passband corresponding to a region of transparency through bodily fluid within the cardiovascular lumen. 8. The method of claim 7 wherein a wavelength within the region of transparency ranges between 3.7 microns and 4.3 microns or between 4.6 microns and 5.4 microns. 9. The method of claim 1 wherein the distance sensor comprises an optical sensor. 10. The method of claim 1 wherein the distance sensor comprises an ultrasonic transducer. 11. The method of claim 1 further comprising: determining a baseline temperature of the cardiovascular lumen wall based on a plurality of adjusted cardiovascular wall temperature measurements;comparing each adjusted cardiovascular wall temperature measurement to the baseline temperature; anddetermining the vulnerable plaque when the adjusted cardiovascular wall temperature measurement is above the baseline temperature by at least a predetermined threshold. 12. The method of claim 1 further comprising: measuring a fluid flow rate proximate the temperature sensor and the distance sensor with a flow sensor coupled to the guide member; andadjusting the cardiovascular wall temperature measurement based on the fluid flow rate measurement. 13. The method of claim 1 further comprising: applying a therapy for the vulnerable plaque. 14. The method of claim 1 further comprising: determining a position of the vulnerable plaque; andtreating the vulnerable plaque. 15. The method of claim 14 wherein the position of the vulnerable plaque is determined by a radiopaque marker on the guide member. 16. The method of claim 14 wherein the position of the vulnerable plaque is determined by a radio frequency coil attached to the guide member. 17. The method of claim 14 wherein the position of the vulnerable plaque is determined by an ultrasonic marker transducer coupled to the guide member. 18. An apparatus for determining vulnerable plaque comprising: a temperature sensor ... | Medtronic Vascular, Inc. | A61B005/00
US08036733 | B2 | 2011-10-11 | Diagnostic parameter calculation method, system for diagnosis and diagnostic program | 2005-05-19 | A diagnostic parameter calculation method, system and program which detect symptomatically abnormal electrocardiogram data of a patient, using R-R intervals detected from electrocardiogram data collected for a patient to generate a time-series data, then generating a series of partial sets B(j)'s, each B(j) consisting of successive elements starting from the j-th element of the time-series data, and calculating characteristic quantity set (yj, xj) for each B(j), wherein yj is the mean value of all elements, and xj is the mean value of each difference of the first element from each element in the B(j), then, after splitting the (y, x)-plane into lattices, parameters u, v, w are calculated as indices for diagnosis, wherein v is the number of lattices including only one characteristic quantity set, u is the difference subtracted v from the total number of the characteristic quantity sets, and w is the maximum number of characteristic quantity sets included in a lattice. | 1. A computer-implemented diagnostic parameter calculation method for performing diagnosis, comprising the steps of: collecting digital electrocardiogram data during a predetermined time interval;detecting R-R intervals of the electrocardiogram data to generate a time-series data;generating a series of partial sets B(j)'s, each of which contains n successive elements starting from the j-th element of said time-series data, wherein n is a constant integer smaller than the total number of elements in said time-series data;calculating, using a computer, a set of characteristic quantities (yj, xj) for each partial set B(j) wherein yj is the mean value of all elements in the set B(j) and xj is the mean value of each difference of the first element from each element in the partial set B(j); andcalculating, using a computer, an isolation number v and an overlap number u as parameters for diagnosis after splitting (y, x)-plane into lattices, wherein said isolation number v is the number of said characteristic quantity sets each of which is included in a lattice on (y, x)-plane that does not include any other characteristic quantity set, and said overlap number u is the difference subtracted said isolation number v from the total number of said characteristic quantity sets;wherein calculated isolation number v and overlap number u are used as parameters for diagnosis of a condition of a heart of a patient. 2. A computer-implemented diagnostic parameter calculation method for performing diagnosis, comprising the steps of: collecting digital electrocardiogram data during a predetermined time interval;detecting R-R intervals of the electrocardiogram data to generate a time-series data;generating a series of partial sets B(j)'s, each of which contains n successive elements starting from the j-th element of said time-series data, wherein n is a constant integer smaller than the total number of elements in said time-series data;calculating, using a computer, a set of characteristic quantities (yj, xj) for each partial set B(j) wherein yi is the mean value of all elements in the set B(j) and xi is the mean value of each difference of the first element from each element in the partial set B(j); andcalculating, using a computer, an isolation number v, an overlap number u and a maximum overlap degree w as parameters for diagnosis after splitting (y, x)-plane into lattices, wherein said isolation number v is the number of said characteristic quantity sets each of which is included in a lattice on (y, x)-plane that does not include any other characteristic quantity set, said overlap number u is the difference subtracted said isolation number v from the total number of said characteristic quantity sets, and said maximum overlap degree w is the maximum number of characteristic quantity sets included in a lattice on said (y, x)-plane;wherein calculated isolation number v, overlap number u and maximum overlap degree w are used as parameters for diagnosis of a condition ... | - | A61B005/04
US08260636 | B2 | 2012-09-04 | Method and system for prioritizing communication of a health risk | 2007-08-31 | System and methods are provided for prioritizing communication of a health risk. The method may include obtaining health information for individuals and determining, based on the health information, a risk of each individual contracting each of plurality of diseases. The method may also include calculating, based on the risks, an average risk of each individual contracting the diseases and selecting a subset of the individuals based on the average risks. Further, the method may include calculating an improved risk by making lifestyle changes for the subset of the individuals and communicating the health risks and the lifestyle changes to individuals in the subset based on the amount of improved risk. | 1. A computer-implemented method for prioritizing communication of a health risk, comprising: obtaining, by a processor associated with the computer, health information for individuals;determining, by the processor and based on the health information, an initial health risk of each individual contracting each of plurality of diseases;calculating, by the processor and based on the initial health risks, an average health risk of each individual contracting the diseases;selecting, by the processor, a subset of the individuals based on the average health risks;calculating, by the processor, an improved health risk for the subset of the individuals contracting the diseases based on the subset of individuals making lifestyle changes;calculating, by the processor, a risk improvement for the individuals in the subset based on the average health risk and on the improved health risk;selecting, by the processor, among a plurality of methods of contacting individuals in the subset, a desired method of contacting individuals in the subset to communicate health risks and lifestyle changes based on a value of the calculated risk improvement; andinitiating contacting the individuals in the subset to communicate the health risks and lifestyle changes according to the selected method of contacting. 2. The method of claim 1, further including: creating, by the processor, a list of the average health risks; andsorting, by the processor, the list such that individuals having higher average health risk are at the top of the list. 3. The method of claim 2, wherein selecting the subset includes selecting a number of the higher risk individuals from the list. 4. The method of claim 1, wherein selecting the subset includes selecting based on a number of lifestyle changes necessary to achieve a defined reduction in the average health risk. 5. The method of claim 1, further including dividing, by the processor, the subset of individuals into groups based on the amount of the risk improvement. 6. The method of claim 1, wherein selecting the method of contacting the individuals in the subset includes selecting based further on a ratio of the value of the risk improvement to a number of the lifestyle changes. 7. The method of claim 1, wherein the selected method of contacting is selected from at least one of: mailing a letter to the individuals in the subset, sending an e-mail to the individuals in the subset, telephoning the individuals in the subset using a nurse bank, notifying a physician for follow-up care of the individuals in the subset, and directly contacting the individuals in the subset by a physician. 8. A non-transitory computer-readable medium comprising program instructions which, when executed by a processor, perform a method for prioritizing communication of a health risk, the method comprising: obtaining health information for individuals;determining, based on the health information, an initial health risk of each individual contracting each of a plura... | Caterpillar Inc. | G06Q050/00
US08002728 | B2 | 2011-08-23 | Method and apparatus for treating a carotid artery | 2008-07-18 | One disclosed embodiment comprises a method for treating lesions in the carotid artery of a mammalian body. The method comprises transcervical access and blocking of blood flow through the common carotid artery (with or without blocking of blood flow through the external carotid artery), shunting blood from the internal carotid artery and treating the lesion in the carotid artery. | 1. A system for use in treating a carotid artery, comprising: an arterial access device adapted to be introduced into a common carotid artery, the arterial access device having a lumen that extends from a distal opening at a distal region of the arterial access device to a proximal opening at a proximal region of the arterial access device, the lumen configured for receiving retrograde blood flow through the distal opening from the common carotid artery;a shunt having an internal shunt lumen fluidly connected to the lumen of the arterial access device at a location between the distal and proximal openings of the arterial access device, wherein the internal shunt lumen provides a pathway for blood to flow out of the internal lumen of the arterial access device at a location between the distal and proximal openings of the arterial access device; anda flow control mechanism coupled to the shunt and adapted to control blood flow through the shunt. 2. A system as in claim 1, wherein the flow control mechanism comprises a pump connected to the internal shunt lumen. 3. A system as in claim 1, wherein the flow control mechanism comprises an aspiration apparatus connected to the internal shunt lumen. 4. A system as in claim 1, further comprising a filter attached to the internal shunt lumen and adapted to filter blood flowing through the internal shunt lumen. 5. A system as in claim 1, further comprising a flow sensor coupled to the shunt and adapted to sense a state of blood flow through the internal shunt lumen of the shunt. 6. A system as in claim 5, wherein the flow sensor senses a direction of blood flow through the shunt. 7. A system as in claim 5, wherein the sensor comprises a Doppler sensor. 8. A system as in claim 1, further comprising a venous return device fluidly coupled to the shunt at a location opposite a location where the shunt is fluidly connected to the arterial access device, wherein the venous return device is adapted to be introduced into a vein. 9. A system for use in treating a carotid artery, comprising: an arterial access device adapted to be introduced into a common carotid artery the arterial access device having a lumen that extends from a distal opening at a distal region of the arterial access device to a proximal opening at a proximal region of the arterial access device, the lumen configured for receiving retrograde blood flow through the distal opening from the common carotid artery;a shunt having an internal shunt lumen fluidly connected to the lumen of the arterial access device at a location between the distal and proximal openings of the arterial access device, wherein the internal shunt lumen provides a pathway for blood to flow out of the internal lumen of the arterial access device at a location between the distal and proximal openings of the arterial access device; anda flow sensor coupled to the shunt and adapted to sense a state of retrograde flow through the internal shunt lumen. 10. A system as in cl... | Silk Road Medical, Inc. | A61M037/00
US08396540 | B2 | 2013-03-12 | Electronic fetal monitoring assessment system and method | 2008-06-13 | Electronic fetal monitoring assessment tools and methods of use thereof. The electronic fetal monitoring assessment tools are useable in connection with Electronic Fetal Monitoring (“EFM”) systems, such as those EFM systems currently used by and available to medical professionals. Electronic fetal monitoring assessment tools may include an electronic measurement tool for one or more of assessing the baseline FHR, assessing variability of the baseline FHR, assessing decelerations in the FHR and/or assessing acceleration in the FHR. Electronic measurement tools may be used as electronically generated visual tools to assess one or more fetal heart rate patterns. | 1. An electronic fetal monitoring assessment tool for use with an Electronic Fetal Monitoring (EFM) system including: at least one sensor positionable on or about a patient to measure maternal uterine contraction information and fetal heart rate information;a data processor in combination with the at least one sensor to receive and process the maternal contraction information and the fetal heart rate information from the at least one sensor;a display in combination with the data processor, wherein the display visually communicates to a user the fetal heart rate information as a fetal heart rate tracing within a first coordinate structure and the maternal contraction information as a contraction line within a second coordinate structure, wherein the first coordinate structure comprises a plurality of vertical coordinates expressed as beats per minute and a plurality of horizontal coordinates expressed as seconds;the electronic fetal monitoring assessment tool comprising data processor executable instructions on a readable medium of the EFM, the instructions operating at least one electronic measurement tool that is manually selected using a user interface in combination with the EFM to automatically generate an electronically generated graphic indicator that is manually placed within the first coordinate structure or second coordinate structure on the display, wherein the electronically generated graphic indicator is visible on the display when positioned within the first coordinate structure or second coordinate structure, and the graphic indicator comprises an electronically generated range window movably positionable over the fetal heart rate tracing and spanning at least one range of vertical coordinates of the first coordinate structure, the electronically generated range window comprising a first window of a first vertical coordinate range spanning five beats per minute and a second window of a second vertical coordinate range spanning twenty-five beats per minute, wherein the first window is visually distinguishable from the second window. 2. The electronic fetal monitoring assessment tool of claim 1, further comprising a second electronic measurement tool including a further graphic indicator comprising an electronically generated baseline of the fetal heart rate tracing. 3. The electronic fetal monitoring assessment tool of claim 2, further comprising: an information window electronically generated within the display; anda coordination circuit, whereupon placement of the electronically generated baseline within the first coordinate structure, the coordination circuit determines a horizontal coordinate of the electronically generated baseline and outputs into the information window a corresponding baseline fetal heart rate value. 4. The electronic fetal monitoring assessment tool of claim 3, wherein the information window displays a date and a time of the placement of the electronically generated baseline within the first coordinate str... | Clinical Computer Systems Incorporated | A61B005/024
US08795227 | B2 | 2014-08-05 | Multi-purpose catheters, catheter systems, and radiation treatment | 2008-06-09 | This invention is new apparatuses and methods for treatments to be used from inside conduits or biological pathways. Examples of the biological pathways in which these new apparatuses and methods may be used include arteries, veins, and respiratory ways. Multi-purpose catheters (10) and catheter systems using structures including wires (2108), balloons (2150), and cords (2204) are described as well as methods to use such catheters and catheter systems. One of the embodiments is a configurable wire system which carries or transports radioactive sources. The wire is used in conjunction with a closed-end channel catheter. | 1. A catheter for infusing drugs to a target area of a wall of a biological path comprising: a tubular catheter body having an inner lumen and more than one fluid communication structure formed on the exterior of the catheter body, each of the fluid communication structures comprising more than one conduit;means for generating a trap against the wall, wherein the means for generating a trap comprises an inflatable balloon structure attached to the catheter body, the balloon structure is configured to form a trap around the target area of the wall in an inflated state, wherein at least a portion of the more than one conduit is surrounded by the balloon structure; andmeans for infusing a drug into the trap,wherein the more than one conduit allows a body fluid to flow through the biological path without entering the trap, andwherein the inner lumen comprises two parallel channels and a valve that opens and closes between said channels in the inner lumen further wherein said valve is distal to the balloon structure. 2. The catheter of claim 1, wherein the balloon structure comprises two ring-shaped balloons. 3. The catheter of claim 2, wherein the means for infusing comprises an infusion port located between the two ring-shaped balloons. 4. The catheter of claim 1, wherein the means for infusing comprises an infusion port. 5. The catheter of claim 4, wherein the tubular catheter body further comprises a drug infusion channel. 6. The catheter of claim 1, wherein the valve is selected from the group consisting of a U-shaped valve, a microballoon and a reverse valve. 7. A catheter for infusing drugs to a target area of a wall of a biological path comprising: a tubular catheter body having an inner lumen and more than one fluid communication structure formed on the exterior of the catheter body, each of the fluid communication structures comprising more than one conduit;an inflatable balloon structure attached to the catheter body, the balloon structure is configured to form a trap around the target area of the wall in an inflated state, wherein at least a portion of the more than one conduit is surrounded by the balloon structure; andan infusion conduit for infusing a drug into the trap,wherein the more than one conduit allows a body fluid to flow through the biological path without entering the trap, andwherein the inner lumen comprises two parallel channels and a valve that opens and closes between the channels in the inner lumen further wherein said valve is distal to the balloon structure. 8. The catheter of claim 7, wherein the balloon structure comprises two ring-shaped inflatable balloons. 9. The catheter of claim 8, wherein the infusion conduit comprises an infusion port located between the two ring-shaped balloons. 10. The catheter of claim 7, wherein the balloon structure comprises an inflatable balloon having a transverse wavy outer surface that creates a ring-shaped trap between the outer surface of the inflated balloon and the wall... | - | A61M029/00
US08956292 | B2 | 2015-02-17 | Trending display of patient wellness | 2008-05-02 | The present invention is a novel method of generating and representing the status of various physiological parameters that are monitored for patients during hospitalization. The system of present invention allows healthcare providers to easily view, at a glance, the status or trend of a patient or a plurality of patients as well as any changes in the parameter values. | 1. A system for monitoring a plurality of physiological parameters of an individual using a plurality of physiological sensors, comprising: (a) a processor in data communication with a memory, wherein said memory stores physiological parameter data obtained from the plurality of sensors and wherein the processor executes a plurality of instructions to generate an interactive user interface based upon said physiological parameter data, said interactive user interface comprising: 1. a first region having a plurality of icons, wherein each icon graphically represents a selectable graphical user interface view;2. a second region having a first interface and a second interface, wherein the first interface comprises a customizable table of measured values of physiological parameters presented in accordance with a time of measurement and wherein the second interface has a customizable graph of the measured values of physiological parameters presented in accordance with the time of measurement, wherein the first and second interfaces are displayed alternatively and not concurrently, and wherein the measured values of physiological parameters include heart rate, pulse rate, blood oxygen saturation level (SpO2), and body temperature;3. a third region having at least one interface, wherein the at least one interface comprises a customizable graph of at least one measured value of at least one physiological parameter;4. a fourth region comprising a horizontally disposed timebar that defines said time of measurement and that, when slid horizontally, customizes the time period for display, wherein said interactive user interface displays each of said first, second, third, and fourth regions concurrently; and(b) a display unit coupled to said processor for visually displaying said user interface in accordance with the executed plurality of instructions. 2. The system of claim 1, wherein said physiological parameters further comprise ECG, blood oxygen saturation level (SpO2), respiratory rate, blood glucose level, and blood pressure. 3. The system of claim 1 wherein said first region further comprises a menu having at least one button. 4. The system of claim 3 wherein the at least one button comprises at least one of a bedside icon, a waveform icon, an arrhythmia icon, an alarms icon, a saved events icon, a 12-lead icon, a trends icon, or a print jobs icon. 5. The system of claim 1 wherein the first region further comprises a patient name area. 6. The system of claim 1 wherein the second region further comprises a third alternative interface, wherein the third alternative interface is used for defining search parameters and wherein the first, second, and third interfaces are displayed alternatively and not concurrently. 7. The system of claim 6 wherein the second region has a fourth interface, wherein the fourth alternative interface is used for displaying defined search parameter data and wherein the first, second, third, and fourth interfaces are display... | Spacelabs Healthcare LLC | A61B005/00 A61B005/0205 G06F019/00 A61B005/01 A61B005/02 A61B005/024 A61B005/0402 A61B005/08 A61B005/145
US09529972 | B2 | 2016-12-27 | Patient event indication | 2008-09-23 | An indication that a patient event occurred may be used to evaluate the efficacy of at least one therapy program and/or adjust therapy delivery to the patient. In some examples, the patient event indication includes patient input that may be received via an event indication button of a programming device. In addition to or instead of the patient input, the patient event indication may be generated based on a physiological parameter of the patient. In some examples, therapy delivery may be adjusted by adjusting at least one therapy parameter value, switching therapy programs or therapy program groups or restarting a therapy cycle of a medical device. The patient input via an event indication button may also help evaluate whether a therapy system is useful for the patient. | 1. A method comprising: receiving, with at least one of a medical device programmer or a medical device, a plurality of indications, each indication of the plurality of indications indicating an occurrence of a patient event, wherein the patient event is related to a condition of the patient;for each indication of the plurality of indications, generating, with at least one of the medical device programmer or the medical device, an event marker based on the respective indication of the occurrence of the patient event;with at least one of the medical device programmer or the medical device, associating each event marker with at least one therapy program of a plurality of stored therapy programs, wherein the medical device is configured to deliver therapy to the patient according to the plurality of therapy programs, and wherein each therapy program of the plurality of stored therapy programs is associated with a respective threshold value, and at least two therapy programs are associated with different threshold values;determining, with at least one of the medical device programmer or the medical device, an event metric for a therapy program of the plurality of stored therapy programs based on a number of event markers associated with the therapy program;determining, with at least one of the medical device programmer or the medical device, whether the event metric indicates the therapy program is ineffective for the patient condition, and wherein determining whether the event metric indicates the therapy program is ineffective for the patient condition comprises comparing the event metric to the threshold value associated with the therapy program; andwith at least one of the medical device programmer or the medical device, automatically adjusting therapy delivered to the patient by the medical device in response to determining the event metric indicates the therapy program is ineffective for the patient condition. 2. The method of claim 1, wherein the patient condition comprises at least one of a seizure disorder, a psychiatric disorder, urinary incontinence, fecal incontinence, chronic headaches or a movement disorder. 3. The method of claim 1, wherein receiving at least one indication of the plurality of indications comprises receiving input from the patient indicating an occurrence of the patient event. 4. The method of claim 1, wherein receiving the plurality of indications of the patient event comprises receiving an indication of the occurrence of the patient event by at least: monitoring, with a sensing module, at least one physiological parameter of the patient;detecting an occurrence of the patient event based on the at least one physiological parameter; andwith at least one of the medical device programmer or the medical device, automatically generating the indication of the patient event based on the detection of the patient event. 5. The method of claim 1, further comprising storing the event metric in a memory of at least one of the... | Medtronic, Inc. | G06Q050/00 G06F019/00 A61N001/372 A61N001/36
US09295412 | B2 | 2016-03-29 | Wearable health monitoring device and methods for step detection | 2008-08-15 | A wearable health monitoring device includes at least one sensor for obtaining a signal indicative of movement of a user in at least one axis and logic configured to determine, based upon the signal, whether the user has taken a step. | 1. A step detection device configured for detecting a step of a user, comprising: an accelerometer configured to be coupled to the user's torso and further configured for continuously measuring movement of the user and outputting three signals indicative of the movements of the user in three orthogonal axes, wherein each signal comprises an alternating current (AC) component representing dynamic motion and a direct current (DC) component representing static effects due to gravity; anda processor electrically coupled to the accelerometer and configured for periodically sampling the three signals and storing digital data indicative of the three signals in a memory, wherein the memory is electrically coupled to the processor, the processor further configured for calculating activity induced energy expenditure (AEE) values based upon the AC components of the sampled signals and wherein AEE is a function of the AC components calculated over an integration period, the processor further configured to determine that the user has taken a step when:(a) the processor determines when one of the AEE values calculated from the AC components exceeded a first threshold, wherein the first threshold is of a magnitude that indicates activity levels that are above stationary activity levels,(b) after the processor determines that one of the AEE values has exceeded the first threshold, the processor compares a series of consecutive AC components following the AC component of the AEE value that exceeded the threshold to determine when one of the consecutive AC components has a value less than the other consecutive AC components,(c) after the processor determines that one of the consecutive AC components has a value less than the other consecutive AC components, the processor determines when one of the consecutive AC components has a value greater than the other consecutive AC components,(d) after the processor determines when one of the consecutive AC components has a value greater than the other consecutive AC components, the processor determines whether the user is vertical, and(e) when the processor determines the user is vertical, the processor stores data in the memory indicative of a step,the processor further configured to transmit the data indicative of the step to a central monitoring device automatically or in response to user input, and the central monitoring device is configured to provide the data indicative of the step to a service provider such that the service provider may determine the user's well-being. 2. The step detection device configured to detect a step of the user of claim 1, wherein the processor is further configured for filtering the AC component from each of the three signals indicative of movement of the user and outputting the respective DC component of each of the three signals indicative of movement of the user for further processing. 3. The step detection device configured to detect a step of the user of claim 2, wherein the process... | Integrity Tracking, LLC | A61B005/103 A61B005/11 A61B005/00
US20090082745 | A1 | 2009-03-26 | SANITARY ARTICLE FOR ABSORBING EXCRETIONS OF HUMAN BODY | 2008-03-27 | A sanitary article that is used to cover the crotch portion of a human body so as to prevent excretions of the human body from leaking to the outside includes a liquid-permeable surface thin layer, a liquid-impermeable back thin layer and a liquid-absorptive core layer sandwiched between the above two layers. The liquid-absorptive core layer is provided with a draining means for allowing some of the excretions of the human body to pass through. A detecting body is provided between the liquid-impermeable back thin layer and the liquid-absorptive core layer, thereby receiving the excretions guided by the draining means. A window portion is provided on the liquid-impermeable back thin layer at a position corresponding to the detecting body. Via this arrangement, the use can observe the reaction represented by the internal detecting body directly via the window portion. | 1. A sanitary article for absorbing excretions of a human body, comprising: a liquid-permeable surface thin layer;a liquid-impermeable back thin layer provided with a window portion,a liquid-absorptive core layer sandwiched between the liquid-permeable surface thin layer and the liquid-impermeable back thin layer, a draining means being provided on the liquid-absorptive core layer for allowing some of the excretions of the human body to pass through; anda detecting body provided between the liquid-impermeable back thin layer and the liquid-absorptive core layer for receiving the excretions guided by the draining means;wherein the window portion is provided on the liquid-impermeable back thin layer at a position corresponding to the detecting body. 2. The sanitary article for absorbing excretions of a human body according to claim 1, wherein the liquid-absorptive core layer further comprises a high-speed absorptive layer and a low-speed absorptive layer that are overlapped with each other. 3. The sanitary article for absorbing excretions of a human body according to claim 1, wherein the draining means has an inlet adjacent to the liquid-permeable surface thin layer and an outlet adjacent to the liquid-impermeable back thin layer. 4. The sanitary article for absorbing excretions of a human body according to claim 3, wherein the inner peripheral wall of the draining means is provided with an annular blocking layer. 5. The sanitary article for absorbing excretions of a human body according to claim 1, wherein the detecting body is a test paper. 6. The sanitary article for absorbing excretions of a human body according to claim 1, wherein the detecting body is a test piece. 7. The sanitary article for absorbing excretions of a human body according to claim 1, wherein the sanitary article is a diaper paints. 8. The sanitary article for absorbing excretions of a human body according to claim 1, wherein the sanitary article is a sanitary napkin. | - | A61F013/15 A61B005/00
US20090069669 | A1 | 2009-03-12 | Efficient Features for Detection of Motion Artifacts in Breast MRI | 2008-09-05 | A method for identifying motion artifacts in a dynamic contrast enhanced MRI includes receiving a dynamic contrast enhanced MRI including a patient's breast on which motion correction has been performed. One or more regions of suspicion are automatically identified within the breast based in the dynamic contrast enhanced MRI. The regions of suspicion are examined. A measure of negative enhancement is calculated within a local neighborhood about each identified region of suspicion. Each identified region of suspicion for which the calculated measure of negative enhancement is greater than a predetermined threshold is removed. | 1. A method for identifying motion artifacts in a dynamic contrast enhanced MRI, comprising: receiving a dynamic contrast enhanced MRI including a patient's breast on which motion correction has been performed;automatically identifying one or more regions of suspicion within the breast based in the dynamic contrast enhanced MRI;calculating a measure of negative enhancement within a local neighborhood about each identified region of suspicion; andremoving each identified region of suspicion for which the calculated measure of negative enhancement is greater than a predetermined threshold. 2. The method of claim 1, wherein the dynamic contrast enhanced MRI includes a pre-contrast MR image and a sequence of post-contrast MR images acquired at a regular interval of time after administration of a magnetic contrast agent. 3. The method of claim 1, wherein the automatic identification of the regions of suspicion within the breast include identifying the regions of suspicion based on an absorption and washout profile observed from the dynamic contrast enhanced MRI. 4. The method of claim 1, wherein the dynamic contrast enhanced MRI is corrected for magnetic field inhomogeneity prior to identifying the regions of suspicion. 5. The method of claim 1, wherein segmentation of the breast is performed on the dynamic contrast enhanced MRI prior to identifying the regions of suspicion. 6. A method for automatically detecting breast lesions, comprising: acquiring a pre-contrast magnetic resonance (MR) image including a patient's breast;administering a magnetic contrast agent;acquiring a sequence of post-contrast MR images including the patient's breast;performing motion correction on the sequence of post-contrast MR images;automatically identifying one or more regions of suspicion within the breast;removing one or more false positives from the one or more regions of suspicion to generate a set of remaining regions of suspicion by determining which of the one or more regions of suspicion are the product of motion artifacts caused by the performance of motion correction; anddisplaying the set of remaining regions of suspicion. 7. The method of claim 6, wherein the pre-contrast MR image and the sequence of post-contrast MR images comprise a dynamic contrast enhanced MRI. 8. The method of claim 6, wherein the sequence of post-contrast MR images are acquired at a regular interval of time after the administration of the contrast agent. 9. The method of claim 8, wherein the regular interval of time is one image per minute. 10. The method of claim 6, wherein the pre-contrast MR image includes T1 and T2 relaxation modalities. 11. The method of claim 6, wherein the sequence of post-contrast MR images include a T1 relaxation modality. 12. The method of claim 6, wherein the automatic identification of the regions of suspicion within the breast include identifying the regions of suspicion based on an absorption and washout profile observed from the sequence of post... | Siemens Medical Solutions USA, Inc. | A61B005/055
US20090024020 | A1 | 2009-01-22 | AUTOMATED SYSTEM FOR INTERVENTIONAL BREAST MAGNETIC RESONANCE IMAGING | 2007-01-08 | In an interventional breast procedure, a magnetic resonance tracking sequence (80) is executed to determine (i) tracked positions of a plurality of active probe tracking coils (50) disposed with a probe (42) of an interventional instrument (40) and (ii) tracked positions of one or more active assembly tracking coils (52) disposed with a breast coil assembly (20). A probe tip position and angulation respective to the breast coil assembly is determined (84) based on the tracked positions. Conformance with a probe trajectory (88) of the determined probe tip position and angulation respective to the breast coil is verified (92). | 1. A system for performing an interventional breast procedure, the system comprising: a magnetic resonance scanner;a probe and a plurality of active probe tracking coils disposed with the probe such that a position and angulation of the probe is inferable from the tracked positions of the active probe tracking coils;a breast coil assembly configured to be disposed in an imaging region of the magnetic resonance scanner, the breast coil assembly including one or more active assembly tracking coils disposed with the breast coil assembly such that a position of the breast coil assembly is inferable from tracked positions of the one or more active assembly tracking coils; anda procedure controller which during performance of an interventional breast procedure (i) executes a magnetic resonance tracking sequence to determine tracked positions of the active probe tracking coils and one or more active assembly tracking coils, and (ii) determines position and angulation of the probe respective to the breast coil assembly based on the tracked positions. 2. The system as set forth in claim 1, wherein the procedure controller further (iii) verifies conformance with a probe trajectory of the determined position and angulation of the probe respective to the breast coil. 3. The system as set forth in claim 1, wherein the one or more active assembly tracking coils include at least three non-collinear active assembly tracking coils. 4. The system as set forth in claim 1, wherein the magnetic resonance tracking sequence includes: a spatially non-selective radio frequency excitation pulse; anda plurality of one-dimensional projection readouts. 5. The system as set forth in claim 1, wherein: the plurality of active probe tip tracking coils are disposed on or in at least one of (i) the probe, and (ii) an interventional instrument of which the probe is a part; andthe one or more active assembly tracking coils are disposed on or in at least one of (i) the breast coil assembly, (ii) a patient support that supports the breast coil assembly, (iii) a conformal surface disposed on a patient support that supports the breast coil assembly, and (iv) a breast coupled with the breast coil assembly. 6. The system as set forth in claim 1, wherein the procedure controller includes: a user interface for displaying one or more magnetic resonance images acquired by the magnetic resonance scanner, the user interface being configured to receive a user indication of a position of a lesion in the displayed one or more magnetic resonance images. 7. The system as set forth in claim 6, wherein the procedure controller further (iii) superimposes an indication of the determined position and angulation of the probe respective to the breast coil assembly on a diagnostic image displayed on the user interface. 8. The system as set forth in claim 7, wherein the procedure controller iterates the executing (i) of the magnetic resonance tracking sequence, the determining (ii) of the position and... | KONINKLIJKE PHILIPS ELECTRONICS N. V. | A61B005/055
US20090068114 | A1 | 2009-03-12 | Noninvasive Thermometry Monitoring System | 2008-09-05 | A noninvasive thermometry monitoring system for determining a temperature of tissue to which hyperthermia treatment is administered is disclosed. The monitoring system may incorporate magnetic nanoparticles having known moments such that once exposed to an alternating magnetic field, the magnetic nanoparticles increase in temperature. Imaging systems can disclose the magnetic nanoparticles within a patient. The temperature of the magnetic nanoparticles can be determined by comparing the magnetic nanoparticle with known temperatures for that type of magnetic nanoparticle. The image of the magnetic nanoparticles may be compared with surrounding tissue to determine the temperature of the surrounding tissue that is exposed to hyperthermia treatment. | 1. A noninvasive thermometry monitoring system for determining a temperature of tissue to which hyperthermia treatment is administered, comprising: a magnetic field generator;at least one magnetic nanoparticle having a known magnetic moment profile that correlates with particular temperatures such that when the at least one magnetic nanoparticle is administered to a patient, the patient subjected to a magnetic field generated by the magnetic field generator and the temperature of the at least one magnetic nanoparticle is determined, the known magnetic moment profile of the at least one magnetic nanoparticle can be compared with tissue surrounding the at least one magnetic nanoparticle to determine a temperature of the tissue. 2. The noninvasive thermometry monitoring system of claim 1, wherein the at least one magnetic nanoparticle further comprises a biocompatible, thermosensitive coating encapsulating the at least one magnetic nanoparticle. 3. The noninvasive thermometry monitoring system of claim 1, wherein the at least one magnetic nanoparticle is selected from the group consisting of MnGdFe and ZnGdFeO. 4. The noninvasive thermometry monitoring system of claim 1, wherein the at least one magnetic nanoparticle comprises a combination of magnetic and nonmagnetic materials. 5. The monitoring agent of claim 1, wherein the at least one magnetic nanoparticle has a cross-sectional width of between five nm and one micron. 6. A method of monitoring temperature of tissue, comprising: administering at least one magnetic nanoparticle to a patient, wherein the at least one magnetic nanoparticle has a known magnetic moment profile that correlates with particular temperatures;subjecting the patient to a magnetic field;scanning the patient at a target site thereby creating a scanned image to identify a magnetic moment of the at least one magnetic nanoparticle;identifying the temperature of the at least one magnetic nanoparticle;comparing the at least one magnetic nanoparticle with surrounding tissue on the scanned image; anddetermining a temperature of the surrounding tissue. 7. The method of claim 6, wherein administering the at least one magnetic nanoparticle to a patient comprises administering the at least one magnetic nanoparticle that is attached to an attenuated bacteria strain before being administered to the patient. 8. The method of claim 6, wherein administering the at least one magnetic nanoparticle to a patient comprises administering the at least one magnetic nanoparticle to a patient, wherein the at least one magnetic nanoparticle further comprises a biocompatible, thermosensitive coating encapsulating the at least one magnetic nanoparticle. 9. The method of claim 6, wherein administering the at least one magnetic nanoparticle to a patient comprises administering the at least one magnetic nanoparticle to a patient, wherein the at least one magnetic nanoparticle is selected from the group consisting of MnGdFe and ZnGdFeO. | - | A61K049/18 A61B005/00
US20090036792 | A1 | 2009-02-05 | Sensor system for detecting and processing EMG signals | 2008-09-04 | A sensor system for detecting and processing EMG signals including a substrate having a bottom surface adapted for attachment to skin; a plurality of spaced apart electrode arrays projecting from the bottom surface so as to engage the skin and detect EMG signals in muscles located under the substrate; and four differential amplifiers connected to receive EMG signals from four distinct pairs of electrode arrays. The electrode arrays detect the action potentials of the muscle fibers from various orientations so that the shape of an action potential appears substantially dissimilar in each of the four differential pairs. | 1. A sensor system for detecting and processing EMG signals comprising: a substrate having a bottom surface adapted for attachment to skin;a plurality of spaced apart electrodes projecting from said bottom surface so as to engage the skin and detect EMG signals in muscles located under the substrate; anda plurality of differential amplifiers connected to receive EMG signals from pairs of said electrodes, wherein at least two of said pairs of electrodes are arranged in a radial pattern. 2. A sensor system according to claim 1 wherein there are five electrodes and each of said pairs of electrodes are spaced apart in different directions on said substrate. 3. A sensor system according to claim 2 wherein there are four pairs of electrodes and wherein each pair of electrodes includes a particular one of the five electrodes. 4. A sensor system according to claim 3 wherein said substrate is elongated in one direction. 5. A sensor system according to claim 2 wherein said electrodes are arranged with one electrode surrounded by four electrodes. 6. A sensor system according to claim 1 wherein said electrodes include two pairs spaced apart in a first direction, and two pairs spaced apart in a second direction that is substantially perpendicular to said first direction. 7. A sensor system according to claim 6 wherein said substrate is elongated in said first and second directions. 8. A sensor system according to claim 1 wherein said electrodes are uniformly spaced apart a distance in the range between 1.5 mm and 5 mm. 9. A sensor system according to claim 8 wherein each of said electrodes are spaced in different directions on said substrate. 10. A sensor system according to claim 8 wherein pairs of electrodes are arranged with one electrode surrounded by four electrodes. 11. A sensor system according to claim 10 wherein said substrate is elongated in one direction. 12. (canceled) 13. A sensor system according to claim 8 wherein said electrodes include two pairs spaced apart in a first direction, and two pairs spaced apart in a second direction that is substantially perpendicular to said first direction. 14. A sensor system according to claim 13 wherein said substrate is elongated in said first and second directions. 15. A sensor system according to claim 1 wherein said system further comprises decomposing means connected to receive channel signal output from said amplifiers; said substrate is flexible; and said electrode arrays are pins with rounded tips, a uniform diameter in the range between 0.3 mm and 11 mm, and a projection length of approximately 2 mm. 16. A sensor system according to claim 15 wherein each of said electrodes are spaced in different directions on said substrate. 17. A sensor system according to claim 16 wherein pairs of electrodes are arranged with one electrode surrounded by four electrodes. 18. A sensor system according to claim 17 wherein said substrate is elongated in one direction. 19. (canceled) 20. A sensor sys... | - | A61B005/0488
US20090007924 | A1 | 2009-01-08 | ARBITER SYSTEM AND METHOD OF COMPUTERIZED MEDICAL DIAGNOSIS AND ADVICE | 2008-04-30 | A computerized medical diagnostic system and method is described. A computer storage stores a list of candidate disease objects, where each disease object is associated with one or more questions. A computing device is in data communication with the computer storage, and executes instructions associated with an arbiter object. The arbiter object utilizes at least one of multiple evaluation strategies that determine the selection of a next best question to ask of a patient. The disease objects can be separated into a first class that is allowed to vote for the next best question which is to be asked of the patient or into a second class that is not allowed to vote for the next best question. The arbiter object can determine when a next evaluation strategy of the multiple evaluation strategies is to be started. | 1. A computerized arbiter method utilized during an evaluation session in a medical diagnostic system having a computing device, the method comprising: asking general questions associated with a list of candidate diseases of a patient using a high level mode of inquiry by use of a user interface associated with a computing device;selecting a set of most likely diseases based on the responses to the general questions;asking questions focused on the set of most likely diseases using a middle level mode of inquiry;selecting a most likely disease based on the responses to the questions from the middle level of inquiry; andasking questions focused on the most likely disease using a low level mode of inquiry,wherein a sequence of questions corresponds to one of a plurality of evaluation strategies, wherein the set of most likely diseases is divided into one class that is allowed to vote for the next best question which is to be asked of the patient or into another class that is not allowed to vote for the next best question, wherein the diseases that are in the class that cannot vote for the next best question add a weight to a disease score, the weight corresponding to a response for a question asked by another disease, and wherein questions are asked until a goal of the evaluation session has been reached. 2. The method of claim 1, wherein one of the evaluation strategies is intent modulation which eliminates the later stages of urgent diseases from the list of candidate diseases. 3. The method of claim 1, wherein the responses to the questions are stored in a patient electronic medical record and are used to establish patient health items (PHIs), and wherein each candidate disease is associated with one or more PHIs, and each PHI is associated with one or more questions. 4. The method of claim 3, wherein one of the evaluation strategies is mean democratic sine which determines the next best question by a voting process wherein the sine status of a PHI and disease pair is factored into the voting strength of the diseases. 5. The method of claim 3, wherein one of the evaluation strategies is a sequential synergy strategy which gives more voting strength of priority to those PHIs that complete or nearly complete a sequential synergy. 6. The method of claim 1, wherein the diseases that are in the class that are allowed to vote for the next best question add a weight to a disease score. 7. The method of claim 1, wherein the next best question is the question that advances the evaluation session to reach a correct diagnosis at the earliest point in time with the fewest number of questions. 8. The method of claim 1, wherein the number of questions asked of the patient is reduced based on use of the middle level of inquiry where the class that is not allowed to vote for the next best question does not contribute potential questions to be asked of the patient. 9. The method of claim 3, wherein questions corresponding to late stage PHIs of urgent dise... | - | A61B005/00 A61B019/00
US20090076360 | A1 | 2009-03-19 | TRANSCUTANEOUS ANALYTE SENSOR | 2007-09-13 | The present invention relates generally to systems and methods for measuring an analyte in a host. More particularly, the present invention relates to systems and methods for transcutaneous measurement of glucose in a host. | 1. A sensor system for measuring an analyte concentration in a host, the system comprising: a sensor configured to continuously measure an analyte concentration in a host;a housing configured to receive the sensor, wherein the housing is adapted for placement adjacent to the host's skin;an electronics unit releasably attached to the housing, wherein the electronics unit is operatively connected to the sensor and comprises a processor module configured to provide a signal associated with the analyte concentration in the host, and wherein the processor module is further configured to assemble a data packet for transmission; andan antenna configured for radiating or receiving a radio frequency transmission, wherein the antenna is located remote from the electronics unit. 2. The system of claim 1, further comprising an adhesive layer disposed on the housing and configured to adhere the housing to the host's skin, wherein the antenna is located in the adhesive layer or on the adhesive layer. 3. The system of claim 2, wherein the adhesive layer is configured for use with only one sensor and the electronics unit is configured for reuse with more than one sensor. 4. The system of claim 1, wherein the antenna is located in the housing or on the housing. 5. The system of claim 4, wherein the housing is configured for use with only one sensor and the electronics unit is configured for reuse with more than one sensor. 6. The system of claim 4, wherein the antenna extends substantially around a periphery of the housing. 7. The system of claim 1, further comprising a power source configured and arranged to power at least one of the sensor and the electronics unit. 8. The system of claim 7, further comprising an adhesive layer disposed on the housing and configured to adhere the housing to the host's skin, wherein the power source is located in the adhesive or on the adhesive. 9. The system of claim 8, wherein the adhesive layer is configured for use with only one sensor and the electronics unit is configured for reuse with more than one sensor. 10. The system of claim 8, wherein the power source comprises a thin and flexible battery. 11. The system of claim 7, wherein the power source is located in the housing or on the housing. 12. The system of claim 11, wherein the housing is configured for use with only one sensor and the electronics unit is configured for reuse with more than one sensor. 13. The system of claim 1, wherein a height of the electronics unit is no more than about 0.250 inches in its smallest dimension. 14. The system of claim 1, wherein an overall height of the system is no more than about 0.250 inches in its smallest dimension. 15. The system of claim 1, wherein the sensor is configured for insertion into the host's tissue. 16. A sensor system for measuring an analyte concentration in a host, the system comprising: a sensor configured for insertion into a host's tissue, wherein the sensor is configured to continuously measure ... | DexCom, Inc. | A61B005/145 G01N027/327
US20090069659 | A1 | 2009-03-12 | Blood sugar measurement automatic correction system | 2007-09-07 | A blood sugar measurement automatic correction system includes a blood sugar measuring unit which has a reaction zone to allow blood and a test agent to generate a chemical reaction to produce electrons, and a test device to measure the produced electrons and output a blood sugar measurement signal to a reading unit, and an error correction unit to receive the blood sugar measurement signal and tune the blood sugar measurement signal according to a correction value set in an error correction zone and output to the reading unit. | 1. A blood sugar measurement automatic correction system, comprising: a blood sugar measuring unit which has a reaction zone to generate a chemical reaction between blood and a test agent to produce electrons and a test device to measure the electrons produced at the reaction zone to output a blood sugar measurement signal to a reading unit; andan error correction unit which receives the blood sugar measurement signal and tunes the blood sugar measurement value according to a correction value set by an error correction zone, and outputs to the reading unit. 2. The blood sugar measurement automatic correction system of claim 1, wherein the error correction zone includes a color segment to set the correction value through the color of a color patch located thereon. 3. The blood sugar measurement automatic correction system of claim 1, wherein the error correction zone includes a metal connective portion to set the correction value through an electric conductive condition. 4. The blood sugar measurement automatic correction system of claim 1, wherein the error correction zone includes an optical response portion to set the correction value through a transparent condition. 5. The blood sugar measurement automatic correction system of claim 1, wherein the error correction zone includes a teeth portion to set the correction value through a jagged condition. 6. The blood sugar measurement automatic correction system of claim 1, wherein the error correction zone includes an encoding portion to set the correction value through a data code’ 7. The blood sugar measurement automatic correction system of claim 1, wherein the error correction zone includes a punch portion to set the correction value through distribution of punched holes. 8. The blood sugar measurement automatic correction system of claim 1, wherein the error correction zone includes a circuit portion to set the correction value through circuit ON and OFF conditions. 9. The blood sugar measurement automatic correction system of claim 1, wherein the test agent is an enzyme oxide. 10. The blood sugar measurement automatic correction system of claim 1, wherein the reading unit is a display device to display a blood sugar measurement value contained in the blood sugar measurement signal. 11. The blood sugar measurement automatic correction system of claim 1, wherein the reading unit has a voice output device to broadcast a blood sugar measurement value contained in the blood sugar measurement signal. 12. The blood sugar measurement automatic correction system of claim 1, wherein the reading unit has a sound output device to output sound for a blood sugar measurement value contained in the blood sugar measurement signal. | K-JUMP HEALTH CO., LTD. | A61B005/00
US20090076371 | A1 | 2009-03-19 | Joint and Cartilage Diagnosis, Assessment and Modeling | 2008-11-25 | Methods for assessing the condition of a cartilage in a joint and assessing cartilage loss, particularly in a human knee, are disclosed. In one method, a method for modeling healthy cartilage, the method includes measuring the distance between each of at least two points on an articular cartilage surface corresponding to margins of a defect and a corresponding point on the sub-chondral bone surface, and interpolating a reconstructed cartilage boundary. In a second method, a method for generating a three-dimensional approximation of healthy cartilage, the method includes determining a set of distances between at least three points on a first articular surface corresponding to margins of a defect and at least three corresponding points on a second cartilage surface, and approximating a reconstructed cartilage surface. | 1. A method of modeling healthy cartilage comprising: a. obtaining image data representing at least a portion of a defect in cartilage to be assessed;b. determining from the image data the location of a articular cartilage surface having the defect;c. determining from the image data the location of a subchondral-bone surface;d. locating at least two points on the articular cartilage surface approximately corresponding to margins of the defect;e. measuring the distance between each of the at least two points on the articular cartilage surface and a corresponding point on the subchondral-bone surface; andf. interpolating, based on the measured distances, a reconstructed cartilage boundary that provides an approximation of the location of the first cartilage surface without the defect in the cartilage. 2. The method of claim 1, wherein the reconstructed cartilage surface is based on a two-dimensional image. 3. The method of claim 1, wherein the second cartilage boundary does not contain a defect. 4. The method of claim 1, wherein the reconstructed cartilage boundary is a three-dimensional surface. 5. The method of claim 5, wherein the reconstructed cartilage boundary is approximated at least in part by summing a set of slices of the image data. 6. The method of claim 1, wherein the reconstructed cartilage surface is a first reconstructed cartilage boundary corresponding to a first cross-sectional view of the joint and further comprising: a. generating a second reconstructed cartilage boundary corresponding to a second cross-sectional view of the joint; andb. creating a three-dimensional reconstructed cartilage surface based on the first and second reconstructed cartilage boundary. 7. A method of generating a three-dimensional approximation of healthy cartilage comprising: a. obtaining three-dimensional image data corresponding to a joint having defective cartilage;b. determining from the image data the location of a first cartilage surface having a defect;c. determining from the image data the location of a second cartilage surface;d. locating at least three points on the first cartilage surface approximately corresponding to margins of the defect;e. determining a set of distances between each of the at least three points on the first cartilage surface and at least three corresponding points on the second cartilage surface; andf. approximating, based on the set of distances, a reconstructed cartilage surface that represents the first cartilage surface without the defect in the cartilage. 8. The method of claim 7, wherein the step of determining a set of distances further comprises transforming the image data using, at least in part, a three-dimensional Euclidian distance transform. 9. A method of assessing a defect in cartilage in a joint comprising: a. obtaining image data representing a defect to be assessed;b. determining from the image data the location of a defective cartilage surface;c. locating at least two points on the defective car... | THE BOARD OF TRUSTEES OF THE LELAND STANFORD JUNIOR UNIVERSITY | A61B005/05
US20090062624 | A1 | 2009-03-05 | METHODS AND SYSTEMS OF DELIVERING A PROBABILITY OF A MEDICAL CONDITION | 2008-04-25 | Methods and systems for delivering a probability that a subject has a medical condition are disclosed herein. The methods comprise calculating the probability of a medical condition using biomarker values and the rate of change of the biomarker values over time. In most embodiments, the methods comprise relations and calculations that require computer systems to execute the methods of the invention. Systems of the invention may include computer systems, as well as medical systems, such as biomarker assays and courses of medical action. | 1. A method of delivering a probability that a subject has a medical condition to a user comprising: a) calculating a posterior probability that a subject has a medical condition, wherein said subject has a biomarker trend, wherein said trend is formed by values corresponding to a biomarker for said medical condition obtained at least two different times from said subject, by relating: i) a probability of observing said biomarker trend for an individual with said medical condition;ii) a probability of observing said biomarker trend for an individual without said medical condition; andiii) a prior probability that said subject has said medical condition; andb) delivering said posterior probability to a user with an output device. 2. The method of claim 1, wherein said probability of observing said biomarker trend for an individual with said medical condition is calculated by comparing said biomarker trend to a historical probability distribution of historical biomarker trends of a population with said medical condition. 3. The method of claim 1, wherein said probability of observing said biomarker trend for an individual without said medical condition is calculated by comparing said biomarker trend to a historical probability distribution of historical biomarker trends of a population without said medical condition. 4. A method of delivering a probability that a subject has a medical condition to a user comprising: a) calculating a posterior probability that a subject has a medical condition, wherein said subject has a biomarker value for said medical condition, by relating: i) a probability of observing said biomarker value for an individual with said medical condition;ii) a probability of observing said biomarker value for an individual without said medical condition; andiii) a prior probability that said subject has said medical condition; andb) delivering said posterior probability to a user with an output device. 5. The method of claim 4, wherein said probability of observing said biomarker value for an individual with said medical condition is calculated by comparing said biomarker value to a historical probability distribution of historical biomarker values of a population with said medical condition. 6. The method of claim 4, wherein said probability of observing said biomarker value for an individual without said medical condition is calculated by comparing said biomarker value to a historical probability distribution of historical biomarker values of a population without said medical condition. 7. A method of delivering a probability that a subject has a medical condition to a user comprising: a) calculating a posterior probability that a subject has a medical condition, wherein said subject has a first biomarker value and a second biomarker value for said medical condition, wherein said second biomarker value is obtained after said first biomarker, by relating: i) a probability of observing said second biomarker value for an indiv... | - | A61B005/00 G06Q050/00
US07510528 | B2 | 2009-03-31 | Device and method for noninvasive measuring glucose level in the blood | 2004-09-16 | A noninvasive blood glucose level measurement system for determining the glucose level of blood, including a processor configured for determining a blood glucose level from a measurement of arterial pressure. Also included is a method of determining a blood glucose level from a measurement of arterial pressure. | 1. A noninvasive blood glucose level measurement system for determining the glucose level of blood, comprising a processor configured for determining a blood glucose level from a measurement of arterial pressure. 2. The system of claim 1, wherein said measurement of arterial pressure includes a measurement of systolic arterial pressure and a measurement of diastolic arterial pressure. 3. The system of claim 2, wherein: (a) said measurement of systolic arterial pressure is an average of a plurality of systolic arterial pressure readings; and(b) said measurement of diastolic arterial pressure is an average of a plurality of diastolic arterial pressure readings. 4. The system of claim 2, wherein said blood glucose level is determined such that, said blood glucose level equals AeBK,wherein, (a) A is a constant in the range between 1.77and 2.02;(b) B is a constant in the range between 0.20and 0.3(c) e is the natural logarithm; and(d) K is said measurement of systolic arterial pressure divided by said measurement of diastolic arterial pressure. 5. The system of claim 1, further comprising a display device configured for displaying said blood glucose level. 6. The system of claim 5, wherein said display device is further configured for displaying said measurement of arterial pressure. 7. The system of claim 1, further comprising a blood pressure measurement device configured for providing data for said measurement of arterial pressure. 8. The system of claim 1, wherein a deviation of said blood glucose level from a conventional biochemical glucose measurement of the blood is less than 5%. 9. The system of claim 1, further comprising a remote device and an interface arrangement, said interface arrangement being configured for outputting said blood glucose level to said remote device. 10. The system of claim 9, wherein said remote device is configured to determine at least one of a change of medication and a change of medication dose from said blood glucose level. 11. The system of claim 9, wherein said remote device is configured to determine at least one of a change of medication and a change of medication dose from said blood glucose level and said measurement of arterial pressure. 12. A noninvasive blood glucose level measurement method for determining the glucose level of blood, the method comprising the steps of: (a) receiving a measurement of arterial pressure; and(b) determining a blood glucose level from said measurement of arterial pressure. 13. The method of claim 12, wherein said step of receiving is performed by receiving a measurement of systolic arterial pressure and a measurement of diastolic arterial pressure. 14. The method of claim 13, further comprising the steps of: (a) calculating said measurement of systolic arterial pressure as an average of a plurality of systolic arterial pressure readings; and(b) calculating said measurement of diastolic arterial pressure as an average of a plurality of diastolic arterial pressure r... | Shai Shlomo Jaffe | A61B005/00
US07481779 | B2 | 2009-01-27 | Method of managing and preventing the onset of computer and sedentary work related fatigue | 2005-07-21 | A microprocessor implemented method of managing and preventing the onset of computer related fatigue, the method comprising the steps of: providing a user; determining when the user begins fatigue inducing activities to provide a start time; requiring an anti-fatigue break for a predetermined anti-fatigue time period after the start time; disengaging the user through a staged process sequence; and preventing the user from being able to perform the fatigue inducing activities for a predetermined anti-fatigue time period. | 1. A microprocessor implemented method of managing and preventing the onset of computer and sedentary work related fatigue, said method comprising the steps of: providing a computer and a computer user;determining when said computer user begins fatigue inducing activities to provide a start time;requiring an anti-fatigue break for a predetermined anti-fatigue time period after said start time;disengaging said computer user through a staged process sequence;preventing said computer user from being able to perform said fatigue inducing activities for a predetermined anti-fatigue time period; andproviding a read-only lock on said computer during said predetermined anti-fatigue time period. 2. A microprocessor implemented method of managing and preventing the onset of computer and sedentary work related fatigue, said method comprising the steps of: providing a computer and a computer user;determining the posture of said computer user;providing a predetermined anti-fatigue time period according to said posture;determining when said computer user begins fatigue inducing activities to provide a start time;requiring an anti-fatigue break for said predetermined anti-fatigue time period after said start time;disengaging said computer user through a three staged process sequence of stage one, stage two and stage three, wherein said stage one is “Cognitive De-coupling” from the work task and is followed by said stage two, wherein stage two consisting of cognitive assignment to a counter fatigue activity and stage three consisting of engaging in cognitive relief for a period of relaxation that allows for the counter fatigue measures to maximize their impact;preventing said computer user from being able to perform said fatigue inducing activities for a predetermined anti-fatigue time period; andproviding aromatherapy during said predetermined anti-fatigue time period; andproviding at least one non task related stimulus during said predetermined anti-fatigue time period; andproviding a read-only lock on said computer during said predetermined anti-fatigue time period. | - | A61B005/117 A61B005/103 A61B019/00
US07473227 | B2 | 2009-01-06 | Apparatus for the treatment of sleep apnea | 2004-09-02 | The invention concerns a medical device for implantation in a body, comprising a stimulation unit, a sleep detector unit having at least one signal input which is adapted to detect a sleep condition of the body and to produce a sleep signal, an apnea detector unit which is adapted to detect sleep apnea in dependence on at least one body signal caused by the body and to produce an apnea signal, a therapy unit which is at least indirectly connected to the stimulation unit! the sleep detector unit and to the apnea detector unit and which is adapted to produce, in dependence on the apnea signal and the sleep signal, at least one apnea therapy signal which represents therapy information for preventing and/or for the treatment of sleep apnea, and to send same to the stimulation unit. The medical device has a position sensor, which is operatively connected to the signal input of the sleep detector unit and adapted in dependence on its inclination about at least one spatial axis extending through the position sensor in relation to the horizontal to alter at least one of its electrical properties. | 1. A medical device for implantation in a body, comprising: a stimulation unit which is adapted to produce an electrical stimulation pulse in dependence on an apnea therapy signal,a sleep detector unit having at least one signal input, which is adapted to detect a sleep condition of the body in dependence on at least one input signal and to produce a sleep signal which corresponds to a sleep detection event,an apnea detector unit which is adapted to detect sleep apnea in dependence on at least one body signal caused by the body and to produce an apnea signal which corresponds to an apnea detection event,a therapy unit which is at least indirectly connected to the stimulation unit, the sleep detector unit and to the apnea detector unit and which is adapted to produce, in dependence on the apnea signal and the sleep signal, at least one apnea therapy signal which represents therapy information for preventing and/or for the treatment of sleep apnea, and to send same to the stimulation unit,wherein the medical device has a position sensor which is operatively connected to the signal input of the sleep detector unit and adapted in dependence on its inclination about at least one spatial axis extending through the position sensor in relation to the horizontal to alter at least one of its electrical properties, andwherein the therapy unit is adapted to produce an apnea therapy signal in the form of an increase in the stimulation rate of 10 beats per minute by increasing the stimulation rate by one beat per minute over 10 minutes, thereby providing an apnea therapy signal that reduces a disturbance in sleep in a patient in which the device is implanted. 2. A medical device as set forth in claim 1, characterized in that the apnea detector unit includes an apnea weighting discriminator with at least one input for a body signal, wherein the apnea weighting discriminator is adapted to assess the body signal in accordance with a predetermined apnea weighting function and to produce an apnea signal representative of sleep apnea. 3. A medical device as set forth in claim 1, characterized in that the sleep detector unit includes a sleep weighting discriminator with at least one input for an input signal, wherein the sleep weighting discriminator is adapted in accordance with a predetermined sleep weighting function to assess the input signal and to produce a sleep signal representative of a sleep condition. 4. A medical device as set forth in claim 1, characterized in that the medical device has a sensor for detecting intracardial impedance, which is connected to the sleep detector and adapted to detect resting of the body on the basis of the intracardial impedance and to produce a rest condition signal representative of the rest condition of the body. 5. A medical device as set forth in claim 1, characterized in that the medical device has a respiration minute volume detection unit connected to the apnea detector unit. 6. A medical device as set forth in c... | Biotronik GmbH & Co.KG | A61B005/02
US07489799 | B2 | 2009-02-10 | Method and apparatus for image reconstruction using data decomposition for all or portions of the processing flow | 2004-11-30 | A method and apparatus for processing raw image data to create processed images. Raw image data is acquired. The raw image data is decomposed by a data decomposer into N subsets of raw image data. The number N is based on a number of available image generation processors. The N subsets of raw image data are processed by at least one image generation processor to create processed image data. If more than one image generation processor is available, the image generation processors perform image processing on the raw image data in parallel with respect to each other. | 1. A method for reconstructing images, comprising: acquiring raw data representative of an object of interest;decomposing said raw data into N subsets of raw data, wherein said N being based on a number of available image generation processors; andprocessing said N subsets of raw data to reconstruct image data, said image generation processors performing image processing on said raw data in parallel with respect to each other. 2. The method of claim 1, said raw data being acquired by an acquisition system, said acquisition system being one of computed tomography (CT), positron emission tomography (PET), Nuclear Medicine, Magnetic Resonance Imaging (MRI), and Ultrasound. 3. The method of claim 1, said processing step further comprising applying at least one of calibration data and offset data to said raw data, said calibration and offset data being based on system correction data representative of an acquisition system used to acquire said raw data. 4. The method of claim 1, said processing step further comprising: generating view weighting weights based on at least one of a scan acquisition mode and a reconstruction process; andprocessing said subsets of raw data by applying said view weighting weights. 5. The method of claim 1, wherein said number of available said image generation processors being equal to N. 6. The method of claim 1, wherein said number of available image generation processors being greater than said N. 7. The method of claim 1, wherein said N subsets of raw data comprising substantially equal amounts of said raw data. 8. The method for claim 1, further comprising: monitoring said image generation processors to identify when each of said image generation processors has completed processing said raw data;decomposing said raw data into two subsets of said raw data; andsending one of said two subsets of said raw data to an available said image generation processor. 9. A method for generating images,comprising: acquiring raw image data representative of an object of interest;decomposing said raw image data into N subsets of raw image data, wherein said N being based on a number of available image generation processors; andprocessing said N subsets of raw image data to create processed image data, said image generation processors performing image processing on said image data in parallel with respect to each other, said processing step further comprisingprocessing said raw image data with a first said image generation processor according to a first reconstruction process; andprocessing said raw image data with a second said image generation processor according to a second reconstruction process, said first and second reconstruction processes being different. 10. A method for increasing the performance of a system for processing raw data, comprising: acquiring raw data representative of an object of interest;dividing said raw data into substantially equal subsets of raw data; andprocessing at least one of said substantially... | General Electric Company | G06K009/00 A61B006/00 A61B005/05
US07506544 | B2 | 2009-03-24 | Functional diagram for muscle and muscle strength reflex test and examination method using the same | 2007-07-10 | A functional diagram for a muscle and muscle strength reflex test is provided to enable a chiropractic practitioner or the like to easily diagnose an unknown disease and the cause of the disease. The functional diagram comprises an image portion identifying a prescribed examination item and a scale portion arranged adjacent to the image portion and having a scale representing a degree of the examination item. Furthermore, an examination method for examining a patient with the use of a functional diagram for a muscle and muscle strength reflex test is provided. The examination method comprises the steps of having a patient touch a portion of the functional diagram representing a portion or symptom of his body with one of his fingers of one of his hands and having a patient undergo the muscle and muscle strength reflex test to examine the portion or symptom of his body represented by the portion of the functional diagram touched by the patient. | 1. A functional diagram for a muscle and muscle strength reflex test comprising: an image portion identifying a prescribed examination item; and a scale portion arranged adjacent to the image portion and having a scale representing a degree of the examination item, whereina patient touches a portion of the scale to undergo a first muscle and muscle strength reflex test, and then, the patient touches a different portion of the scale depending on a result of the first muscle and muscle strength reflex test to undergo a second muscle and muscle strength reflex test. 2. An examination method for examining a patient with the use of a functional diagram for a muscle and muscle strength reflex test, to examination method comprising the steps of: having a patient touch a portion of the functional diagram representing a portion or symptom of his body with one of his fingers of one of his hands; andhaving a patient undergo the muscle and muscle strength reflex test to examine the portion or symptom of his body represented by the portion of the functional diagram touched by the patient. 3. The examination method according to claim 2, wherein the functional diagram comprises: an image portion representing the portion or symptom of his body; anda scale portion arranged adjacent to the image portion and having a scale representing a degree of a damage of the portion or symptom. 4. The examination method according to claim 2, wherein the muscle and muscle strength reflex test comprises the steps of: having the patient form an O-Ring shape with the other of his hands by placing the fingertips of his thumb and one of his remaining fingers together; andattempting to pull apart the O-Ring shape to measure a muscle strength of the fingers. 5. The examination method according to claim 2, wherein the patient touches a plurality of portions of the functional diagram, one by one, and the muscle and muscle strength reflex test is performed to determine a muscle strength at each of the plurality of the portions, so that the muscle strength at each of the plurality of the portions can be compared with each other. | - | A61B005/22
US07477945 | B2 | 2009-01-13 | Delivery device for stimulating the sympathetic nerve chain | 2003-02-03 | The present invention provides a device and assembly for electrically and/or chemically stimulating individual ganglion and a plurality of ganglia of the nervous system, and particularly to ganglia of the sympathetic nerve chain. A device is provided that generally wraps around an individual ganglion and conforms to the shape of the ganglion without exerting excessive pressure on the ganglion to damage the ganglion. An assembly is also provided that includes an axially elongated shaft that can be positioned adjacent to the sympathetic nerve chain and that can receive a plurality of ganglion stimulators that can slidably engage with the outer surface of the shaft. As additional ganglia are desired to be stimulated, each of the plurality of ganglion stimulators can be added to the shaft to engage the outer surface of the shaft and can be positioned adjacent to the ganglia desired to be stimulated. | 1. A delivery device for stimulating a ganglion of the nervous system, the device comprising: a first series of flexibly connected delivery contacts, wherein a leading delivery contact of the first series of flexibly connected delivery contacts is engagably associated with a trailing delivery contact of the first series of flexibly connected delivery contacts in an operative position of the delivery device; anda second series of flexibly connected delivery contacts flexibly connected to the first series of flexibly connected delivery contacts, wherein a leading delivery contact of the second series of flexibly connected delivery contacts is engagably associated with a trailing delivery contact of the second series of flexibly connected delivery contacts in an operative position of the delivery device, wherein the delivery device maintains a substantially ovoid configuration when in an operative position; anda third series of flexibly connected delivery contacts located between and connected to both the first series of flexibly connected delivery contacts and the second series of flexibly connected delivery contacts, wherein a leading delivery contact of the third series of flexibly connected delivery contacts is engagably associated with a trailing delivery contact of the third series of flexibly connected delivery contacts in an operative position of the delivery device;wherein the engagable association of the leading delivery contact and the trailing delivery contact for each of the series of flexibly connected delivery contacts is independent of the engagable association of the leading delivery contact and the trailing delivery contact of any other series of flexibly connected delivery contacts;wherein the first series of flexibly connected delivery contacts has a first diameter, the second series of flexibly connected delivery contacts has a second diameter, and the third series of flexibly connected delivery contacts has a third diameter, the third diameter being greater than the first diameter and the third diameter being greater than the second diameter in an operative position of the device. 2. The device of claim 1, wherein the first series of flexibly connected delivery contacts are arranged in a concave configuration. 3. The device of claim 1, wherein the second series of flexibly connected delivery contacts are arranged in a convex configuration. 4. The device of claim 1, wherein the first series of flexibly connected delivery contacts comprises four delivery contacts, the second series of flexibly connected delivery contacts comprises four delivery contacts and the third series of flexibly connected delivery contacts comprises four delivery contacts. 5. The device of claim 1, wherein each of the first series of flexibly connected delivery contacts comprises an electrode and each of the second series of flexibly connected delivery contacts comprises an electrode. 6. The device of claim 1, wherein each of the first series of flexi... | The Cleveland Clinic Foundation | A61N001/00 A61B005/04
US08211040 | B2 | 2012-07-03 | Continuous swallowing movement measuring device and method for measuring a continuous swallowing movement | 2005-07-29 | A continuous swallowing movement measuring device includes pressure sensors placed in a line along a direction of an up and down movement of a thyroid cartilage when a food is swallowed, a first one of the pressure sensors placed at a top position of the thyroid cartilage, a second one of the pressure sensors placed along the direction to measure swallows included in a continuous swallowing movement. The device also includes a tool for wearing the pressure sensors and for fixing the pressure sensors to touch an anterior region of a neck of a subject. The tool includes a fixing unit fixes the pressure sensors. The tool also includes a supporter of the pressure sensors supports the fixing unit. Further, the tool includes a holding band holds the supporter of the pressure sensors on the anterior region of the neck of the subject. | 1. A continuous swallowing movement measuring device, comprising: a plurality of pressure sensors placed in a line along a direction of an up and down movement of a thyroid cartilage when a food is swallowed, a first one of the plurality of pressure sensors placed at a top position of the thyroid cartilage, a second one of the plurality of pressure sensors placed along the direction to measure a plurality of swallows included in a continuous swallowing movement; anda tool for wearing the plurality of pressure sensors and for fixing the plurality of pressure sensors to touch an anterior region of a neck of a subject, whereinthe tool for wearing the plurality of pressure sensors is provided with fixing means for fixing the plurality of pressure sensors,a supporter of the plurality of pressure sensors that supports the fixing means,the supporter having a stand for holding a jaw;a sensor mounting part; andan axle that supports the stand, the axle rotating relative to the sensor mounting part, anda holding band that holds the supporter of the plurality of pressure sensors on the anterior region of the neck of the subject. 2. The continuous swallowing movement measuring device as claimed in claim 1, wherein a pressure sensor which is placed in a highest position among the plurality of pressure sensors is a sensor to recognize a positioning on an upper limit position or near the upper limit position of the thyroid cartilage at a time of a continuous swallowing movement. 3. The continuous swallowing movement measuring device as claimed in claim 1, wherein the sensor mounting part fixes urethane foam to support the plurality of pressure sensors. 4. A continuous swallowing movement measuring device, comprising: a plurality of pressure sensors placed in a line along a direction of an up and down movement of a thyroid cartilage when a food is swallowed, a first one of the plurality of pressure sensors placed at a top position of the thyroid cartilage, a second one of the plurality of pressure sensors placed along the direction to measure a plurality of swallows included in a continuous swallowing movement; anda tool for wearing the plurality of pressure sensors and for fixing the plurality of pressure sensors to touch an anterior region of a neck of a subject, whereinthe tool for wearing the plurality of pressure sensors is provided with fixing means for fixing the plurality of pressure sensors,a supporter of the plurality of pressure sensors that supports the fixing means,the supporter having a stand for holding a jaw;a sensor mounting part; andan axle that supports the stand, the axle rotating relative to the sensor mounting part, anda holding band that holds the supporter of the plurality of pressure sensors on the anterior region of the neck of the subject, whereinthe continuous swallowing movement measuring device is also provided with a myogenic potential electrometer that measures a muscle force of a suprahyoid muscle group of the subject, anda vib... | Sapporo Breweries Limited | A61B005/11
US08049504 | B2 | 2011-11-01 | Simple decoupling of a multi-element RF coil, enabling also detuning and matching functionality | 2007-04-03 | A coil (36) includes coil elements (381, 382, . . . , 38n). The coil (36) can transmit radio frequency excitation pulses into an examination region (14) and/or receive responsive radio frequency pulses from the examination region (14). A compensation network (42) includes decoupling segments (98), which each has a selected electrical length at least of a quarter wavelength (λ/4) and is electrically coupled to an associated coil element (381, 382, . . . , 38n) and a reactive network (100). The compensation network (42) at least compensates coupling between the coil elements (381, 382, . . . , 38n). | 1. A radio frequency (RF) coil system compatible with magnetic resonance (MR) imaging, the RF coil system comprising: a coil including a plurality of coil elements, wherein the coil is configured to perform at least one of transmitting radio frequency excitation pulses into an examination region and receiving responsive radio frequency pulses from the examination region; anda compensation network including: a reactive network comprising a plurality of reactive elements including at least one of capacitive elements and inductive elements, the reactive elements of the reactive network having capacitive or inductive values such that the compensation network decouples each coil element from other coil elements, anddecoupling segments each having an effective quarter wavelength (λ/4) at a resonance frequency of the coil element, wherein each decoupling segment includes (i) an RF conductor which is electrically coupled at a first end to a first connection point of an associated coil element of the coil and which is electrically coupled at a second end to the reactive network and (ii) a shield conductor which is electrically coupled at one end to a second connection point of the associated coil element and to a ground point such that the reactive network is separated from the coil elements by the decoupling segments. 2. The RF coil system as set forth in claim 1, wherein the reactive network includes: at least reactive elements electrically coupled between neighboring coil elements in order to at least individually decouple the coil elements from one another. 3. The RF coil system as set forth in claim 2, wherein the reactive network further includes: reactive elements electrically coupled between pairs of non-neighboring coil elements in order to decouple the non-neighboring coil elements from each other. 4. The RF coil system as set forth in claim 1, wherein the reactive network includes: reactive elements electrically connected to the second connection point of each conductor in order to at least decouple pairs of coil elements. 5. The RF coil system as set forth in claim 1, wherein each coil element of the RF coil includes: a first and a second portion, which first portion is coupled to a first end ring and a conductor of an associated decoupling segment and which second portion is coupled to a second end ring and a shield conductor of the associated decoupling segment. 6. The RF coil system as set forth in claim 5, wherein each end ring includes: corresponding capacitors disposed between neighboring coil elements, and each coil element includes resonance capacitors, the capacitors cooperate with the reactive network in order to decouple the neighboring elements from one another. 7. The RF coil system as set forth in claim 1, wherein the coil includes at least one of a TEM coil, a birdcage coil, and a surface coil array as the coil. 8. The RF coil system as set forth in claim 1, wherein the plurality of coil elements comprise: a plurality of ... | Koninklijke Philips Electronics N.V. | G01V003/00
US08273030 | B2 | 2012-09-25 | Method of estimating pulse wave velocity | 2006-11-27 | A method of estimating blood pressure Pulse Wave Velocity (PWV) in the aorta from a recording of a pressure waveform at a single site. The method comprises the following steps: 1. measuring the patient's arterial pressure relative to time in order to estimate a central pressure waveform (CPW); 2. estimating the patient's aortic pressure pulse transit time (PPTT) from the CPW; 3. estimating the patient's carotid to femoral arterial distance from the patient's physical characteristics; and 4. dividing the patient's estimated carotid to femoral arterial distance by the patient's estimated PPTT to estimate the patient's PWV. | 1. A method of estimating blood pressure Pulse Wave Velocity (PWV) in the aorta from a recording of a pressure waveform at a single site, the method comprising the following steps: (a) measuring a patient's arterial pressure relative to time in order to estimate a central pressure waveform (CPW) at a single site;(b) estimating the patient's aortic pressure pulse transit time (PPTT) from the CPW at least by estimating an incident pressure waveform (IPW) and reflected pressure waveform (RPW) components of the patient's CPW, whereby the PPTT has a linear relationship with a time difference between the foot of the IPW and the foot of the RPW;(c) estimating the patient's carotid to femoral arterial distance from the patient's physical characteristics; and(d) dividing the patient's estimated carotid to femoral arterial distance by the patient's estimated PPTT to estimate the patient's PWV. 2. The method as claimed in claim 1, wherein the patient's single site pressure measurement is taken non-invasively. 3. The method as claimed in claim 1, wherein the patient's radial artery pressure is measured, which is then used to derive the patient's CPW. 4. The method as claimed in claim 1, wherein the patient's carotid artery pressure is measured and used as an approximation of the patient's CPW. 5. The method as claimed in claim 1, wherein the patient's carotid to femoral arterial distance is estimated from the patient's height, weight and body mass index (BMI). 6. The method as claimed in claim 1, wherein the patient's carotid to femoral arterial distance is estimated from a direct measurement of the distance between the carotid and femoral artery. 7. The method as claimed in claim 1, wherein the patient's carotid to femoral arterial distance is estimated from superficial body surface measurements. 8. The method as claimed in claim 1, wherein the aortic PPTT, and both the IPW and RPW components, are calculated non-invasively from an ascending aortic CPW. 9. The method as claimed in claim 8, wherein, to decompose the CPW into the IPW and RPW components, a triangular flow waveform (FL) is estimated from zero at the time of the foot of the wave up to the first systolic peak (T1) in the CPW, which corresponds to the time of peak flow, and then back to zero at the time of the closure of the aortic valve, which is estimated as the ejection duration (ED) from the CPW. 10. The method as claimed in claim 9, wherein the Characteristic Impedance (Zc) is then calculated using the ratio of the Fast Fourier Transform (FFT) of both the CPW and the estimated triangular flow waveform (FL), the characteristic impedance (Zc) then being used derive the IPW and RPW components, based upon an arterial wave reflection model which utilises CPW, Zc and the estimated triangular flow waveform (FL) as input parameters. 11. The method as claimed in claim 10, wherein the estimated triangular flow waveform (FL) is improved by imposing three conditions: the RPW is constant until at... | Atcor Medical Pty Ltd | A61B005/02 A61B005/00 A61B008/00
US08108027 | B2 | 2012-01-31 | Combined positron emission tomography / magnetic resonance imaging apparatus | 2008-06-23 | A combined positron emission tomography/magnetic resonance imaging apparatus including a positron emission tomography apparatus having at least one radiation detector, and a magnetic resonance imaging apparatus having at least one gradient coil and a radio-frequency antenna device. At least one embodiment of the combined position emission tomography/magnetic resonance imaging apparatus is developed further in that a first molding is provided, whose surface coincides with the inner shell of the at least one gradient coil, and a second molding is provided, whose surface coincides with the outer shell of the radiation detector, the distance between the two shells being virtually constant over the circumference of the shells, and a vacuum seal being arranged in each case along at least a first and a second circumferential line such that a closed cavity is formed between the vacuum seals. | 1. A combined positron emission tomography/magnetic resonance imaging apparatus for imaging organs of an examination object in an examination space comprising: a positron emission tomography apparatus including at least one radiation detector to detect positron annihilation radiation from the examination space; anda magnetic resonance imaging apparatus including, at least one gradient coil to generate a magnetic gradient field in the examination space,a radio-frequency antenna device to send excitation pulses into the examination space and to receive magnetic resonance signals from the examination space, the at least one radiation detector and the at least one gradient coil being arranged coaxially around the examination space, a first molding being provided, whose surface coincides with an inner shell of the at least one gradient coil, and a second molding being provided, whose surface coincides with an outer shell of the at least one radiation detector, a distance between the inner and outer shells being constant over a circumference of the shells,a first and a second vacuum seal being arranged along a respective first and a second circumferential line between the first molding and the second molding such that a closed cavity is formed between the first and second vacuum seals, andat least one further vacuum seal, provided in a gap region between the first and the second vacuum seals to subdivide the cavity and to support the moldings on each other. 2. The combined positron emission tomography/magnetic resonance imaging apparatus as claimed in claim 1, wherein at least one of the first, second and further vacuum seals damp oscillations. 3. The combined positron emission tomography/magnetic resonance imaging apparatus as claimed in claim 2, wherein at least one of the first, second and further vacuum seals are produced from silicone. 4. The combined positron emission tomography/magnetic resonance imaging apparatus as claimed in claim 1, wherein at least one of the first, second and further vacuum seals are O-ring seals. 5. The combined positron emission tomography/magnetic resonance imaging apparatus as claimed in claim 1, wherein at least one of the first, second and further vacuum seals are arranged at an end of a gap region between the shells. 6. The combined positron emission tomography/magnetic resonance imaging apparatus as claimed in claim 1, wherein at least one of the first, second and further vacuum seals are designed for a vacuum with a residual pressure of less than 1 mbar. 7. The combined positron emission tomography/magnetic resonance imaging apparatus as claimed in claim 1, wherein a superinsulation foil is arranged in the gap region for shielding against electromagnetic radiation. 8. The combined positron emission tomography/magnetic resonance imaging apparatus as claimed in claim 1, wherein the shells are cylindrical. 9. The combined positron emission tomography/magnetic resonance imaging apparatus as claimed in claim 2,... | Siemens Aktiengesellschaft | A61B005/05
US08506480 | B2 | 2013-08-13 | Device for determining respiratory rate and other vital signs | 2008-07-11 | A body-worn sensor that measures respiratory rate and other vital signs using an acoustic sensor (e.g., a small-scale sensor). The body-worn sensor features a chest-worn patch sensor that combines both the acoustic sensor and an ECG electrode into a single adhesive patch. To measure blood pressure, the device additionally performs a ‘composite’ PTT-based measurement that features both pressure-dependent and pressure-free measurements. The acoustic sensor measures respiration rate by recording sounds related to the patient's inspiration and expiration. The acoustic sensor is typically placed near the patient's trachea, but can also be placed on the middle right and left side of the chest, and the middle right and left side of the back. | 1. A system configured to be worn on the body of a patient and comprising: a sensor array comprising a first ECG electrode configured to contact the patient's skin to detect a first electrical signal representing activity of the patient's heart;a second ECG electrode configured to contact the patient's skin to detect a second electrical signal representing activity of the patient's heart;an adhesive patch sensor comprising a third ECG electrode and an acoustic sensor configured to detect a third electric signal representing activity of the patient's heart and an acoustic signal for the patient's heart;a first cable configured to operably connect the first ECG electrode, second ECG electrode, and adhesive patch sensor to a controller unit via a first terminal connector;an optical sensor comprising a light source and a photodetector configured to be proximal to the patient's skin to generate an optical signal representing a flow of blood within the patient; anda second cable configured to operably connect the optical sensor to the controller unit via a second terminal connector;the controller unit, wherein the controller unit is configured to be worn on the patient's body, and further configured to operably connect to the first ECG electrode, second ECG electrode, and adhesive patch sensor by receiving the first terminal connector and to the optical sensor by receiving the second terminal connector, the controller unit comprising: an analog-signal processing circuit comprising a first amplifier configured to receive the electrical signals from the first ECG electrode, second ECG electrode, and third ECG electrode and generate an analog electrical waveform therefrom, a second amplifier configured to receive the acoustic signal from the acoustic sensor and generate an analog acoustic waveform therefrom, and a third amplifier configured to receive the optical signal from the photodiode and generate an analog optical waveform therefrom;analog-to-digital converter circuitry configured to receive the analog electrical waveform and generate a digital electrical waveform therefrom, to receive the analog acoustic waveform and generate a digital acoustic waveform therefrom, and to receive the analog optical waveform and generate a digital optical waveform therefrom; anda processing circuit programmed to use the digital electrical waveform to determine a value for a vital sign for the patient, to use the digital acoustic waveform to determine a first respiratory rate, and to use the digital optical waveform to determine a second respiratory rate, the processing circuit further programmed to analyze at least one of the digital acoustic waveform and the digital optical waveform and, based on said analysis, select either the first respiratory rate or the second respiratory rate to determine a respiratory rate for the patient. 2. The system of claim 1, wherein said vital sign is blood pressure, and wherein the processing circuit is further programmed to use both... | Sotera Wireless, Inc. | A61B005/00
US07890187 | B2 | 2011-02-15 | Lead assembly having a tethered sensor and methods related thereto | 2007-07-24 | A lead including a tether with a sensor for measuring a physiologic parameter within the body and methods for implanting such devices are disclosed. An illustrative lead includes a lead body with one or more conductors, an electrode, and a tether extending from the lead body including a sensor for measuring a physiologic parameter within the body such as blood pressure, blood chemistry or blood gas. A method of implanting a lead includes disposing a lead body of the lead at a first position within a patient, anchoring the lead body at the first position, flowing a sensor and tether tethered to the lead body to a second position, and measuring a physiologic parameter using the sensor at the second position. | 1. A method comprising: inserting a stylet into a lead body of a lead and disposing a portion of the lead having a predetermined shape at a first position within a patient;anchoring the lead body and a tether coupled to the lead body into an apex of the heart at the first position with a common fixation element;allowing a sensor and the tether to flow to a second position within the patient; andmeasuring a physiological parameter using the sensor at the second position, wherein the physiological parameter includes pressure. 2. The method as recited in claim 1, wherein measuring the physiological parameter further includes measuring at least one of blood chemistry or blood gas. 3. The method as recited in claim 1, wherein disposing the sensor at the second position includes disposing the sensor at a right ventricular outflow tract. 4. The method as recited in claim 1, wherein disposing the sensor at the second position includes disposing the sensor in a pulmonary artery. 5. A method comprising: disposing a lead body of a lead at a right atrium within a patient, the lead including the lead body and a tether coupled with a distal end of the lead body, the lead including a common active fixation element configured to secure both the distal portion of the lead body and a proximal portion of the tether to the heart, the tether having a sensor associated therewith;inflating a portion of the lead and allowing the tether to float to the pulmonary artery;actively anchoring the fixation element at a first position in the apex of the right ventricle; andmeasuring a physiological parameter using the sensor at a second position, wherein the physiological parameter includes pressure. 6. The method as recited in claim 5, further comprising floating the tether to a wedge position. 7. The method as recited in claim 6, further comprising measuring pressure at the wedge position. 8. The method as recited in claim 6, further comprising deflating the portion of the lead, and relaxing the lead from the wedge position. 9. The method as recited in claim 5, wherein anchoring the lead body at the first position includes anchoring a portion of a V-shaped lead in an apex of the ventricle. 10. The method as recited in claim 9, wherein anchoring the lead includes anchoring the lead in the right ventricle with active fixation. 11. The method as recited in claim 5, further comprising inserting a stylet into the lead and pushing a lead portion having a predetermined shape into an apex of the right ventricle. 12. A cardiac lead comprising: a lead body having one or more conductors therein, the lead body having a proximal end portion, a distal end portion, and an intermediate portion therebetween;an electrode disposed along the lead body;a tether extending from a tether distal end portion to a tether proximal end portion, the tether proximal end portion extending from a distal end of the lead body, the distal end portion of the lead body and the proximal end portion of t... | Cardiac Pacemakers, Inc. | A61N001/05
US07967757 | B2 | 2011-06-28 | Arterial pressure-based, automatic determination of a cardiovascular parameter | 2008-10-23 | One or more cardiovascular parameters is estimated as a function of the arterial pressure waveform, in particular, using at least one statistical moment of a discrete representation pressure waveform having an order greater than one. Arterial compliance, the exponential pressure decay constant, vascular resistance, cardiac output, and stroke volume are examples of cardiovascular parameters that can be estimated using various aspects of the invention. In one embodiment of the invention, not only are the first four moments (mean, standard deviation, skewness, and kurtosis) of the pressure waveform used to estimate the cardiovascular parameter(s) of interest, but also heart rate, statistical moments of a set of pressure-weighted time values, and certain anthropometric patient measurements such as age, sex, body surface area, etc. | 1. A method for determining a cardiovascular parameter of a subject comprising: sensing, over a period corresponding to at least one cardiac cycle, an input signal that indicates arterial blood pressure;computing, using at least a portion of a processing system, a set of pressure-weighted time values, each corresponding to the product of a sensing time, relative to an initial time, and arterial pressure at the sensing time; andestimating the cardiovascular parameter as a function of the set of pressure-weighted time values. 2. A method as in claim 1, in which the cardiovascular parameter is arterial compliance. 3. A method as in claim 2, further comprising: determining an approximating function relating a set of clinically determined reference measurements to arterial compliance, in which the approximating function is a function of the statistical moment(s) of the pressure-weighted time values and of a set of anthropometric values;computing the statistical moment(s) of the pressure-weighted time values, as well as measuring the set of anthropometric values of the subject;estimating the arterial compliance of the subject by evaluating the approximating function with the computed statistical moment(s) of the pressure-weighted time values, as well as with the measure set of anthropometric values of the subject. 4. A method as in claim 1, in which the cardiovascular parameter is vascular resistance. 5. A method as in claim 1, in which the cardiovascular parameter is cardiac output. 6. A method as in claim 1, in which the cardiovascular parameter is stroke volume. 7. A method as in claim 1, in which the cardiovascular parameter is a pressure decay constant. 8. A method as in claim 1, further comprising estimating the cardiovascular parameter as a function of the kurtosis of the pressure-weighted time values. 9. A method as in claim 1, further comprising estimating the cardiovascular parameter as a function of the standard deviation of the pressure-weighted time values. 10. A method as in claim 1, further comprising estimating the cardiovascular parameter as a function of the skewness of the pressure-weighted time values. 11. A method as in claim 1, further comprising: measuring a predetermined set of anthropometric parameters of the subject; andestimating the cardiovascular parameter as a function of the measured anthropometric parameters. 12. A method as in claim 1, further comprising: computing at least two statistical moments not only of the input signal, but also of the set of pressure-weighted time values;in which the approximating function is a function of the computed statistical moments of both the input signal and of the set of pressure-weighted time values. 13. A method as in claim 1, further comprising: measuring the subject's heart rate;estimating stroke volume as a function of the product of the estimated arterial compliance and the standard deviation the input signal; andcomputing cardiac output value as a function of the pro... | Edwards Lifesciences Corporation | A61B005/02
US08131347 | B2 | 2012-03-06 | Optical apparatus for measuring bio-information | 2008-04-17 | Disclosed is an apparatus for measuring bio-information of a user. The apparatus includes an input device for receiving basic bio-information of the user, a first light source radiating a first light having a first wavelength on the surface of the skin, a second light source radiating a second light having a second wavelength on the surface of the skin, a third light source arranged so as to be placed in a more distant position from a photo detector than the first and the second light sources, said third light source radiating a third light having a third wavelength on the surface of the skin, the photo detector for detecting a first, second and third detection lights transmitted through the surface of the skin and converting said first, second and third detection light into electrical signals, said first, second and third detection light corresponding to said first, second and third wavelengths and a control unit for enabling the first, second and third light sources to be driven in a known order and for producing bio-information of the user on the basis of the inputted basic bio-information and intensities of the first, second and third detection lights. | 1. An apparatus for measuring bio-information of a user, the apparatus comprising: a device for receiving, from the user, basic bio-information including height and weight of the user;a first light source for radiating a first light having a first wavelength toward a surface of the user's skin;a second light source for radiating a second light having a second wavelength toward the surface;a third light source for radiating a third light having a third wavelength toward the surface;a photo detector detecting a first, a second and a third detection light which are transmitted through the surface and generating corresponding electrical signals, said first, second and third detection light corresponding to said light radiating from said first, second and third light sources, respectively, wherein said first and second light sources are alternatively arranged around said photo detector and said third light source is separately positioned more distant from the photo detector than the first and the second light sources; anda control unit for enabling the first to the third light sources to be driven in a known order and for producing bio-information of the user on the basis of the basic bio-information and intensities of the first to the third detection lights,wherein said first and second light sources are separated from said photo detector by no more than 5 millimeters and the third light source is separated from said photo detector by no less than 10 millimeters. 2. The apparatus as claimed in claim 1, wherein the control unit produces a Melanin Index (MI) as: MI=A+B ln(I1/I2),where A and B represent preset coefficients,I1 represents the intensity of the first detection light,I2 represents the intensity of the second detection light, andln represents the natural logarithmic function. 3. The apparatus as claimed in claim 1, wherein the control unit computes the thickness of subcutaneous fat as: SATP=CP+DPBMI+EPIMI,IMI=I3/(I1/I2), andBMI=WT/HT2,where SATP represents the thickness of subcutaneous fat,CP, DP and EP represent preset coefficients,I1 represents the intensity of the first detection light,I2 represents the intensity of the second detection light,I3 represents the intensity of the third detection light,WT represents the weight of the user, andHT represents the height of the user. 4. The apparatus of claim 3, further comprising: a memory for storing a table required to express relations between the basic bio-information and coefficients necessary to compute a thickness of subcutaneous fat. 5. The apparatus as claimed in claim 1, wherein the control unit computes the percent body fat as: PBFP=FP+GPBMI+HPAGE+IPIMI,IMI=I3/(I1/I2), andBMI=WT/HT2,where PBFP represents the percent body fat,FP, GP, HP and IP represent preset coefficients,I1 represents the intensity of the first detection light,I2 represents the intensity of the second detection light,I3 represents the intensity of the third detection light,WT represents the weight of the user,HT r... | Samsung Electronics Co., Ltd. | A61B006/00
US10219780 | B2 | 2019-03-05 | OCT-IVUS catheter for concurrent luminal imaging | 2008-07-14 | The invention relates to an apparatus for in vivo imaging. More specifically, the present invention relates to a catheter that incorporates an Optical Coherence Tomography (OCT) system and an Intravascular Ultrasound (“IVUS) system for concurrent imaging of luminal systems, such as imaging the vasculature system, including, without limitation, cardiac vasculature, peripheral vasculature and neural vasculature. | 1. A catheter comprising: an elongate catheter assembly defining a lumen and comprising an outer catheter sheath;an imaging assembly disposed within the lumen and comprising an optical coherence tomography (OCT) assembly and an ultrasound transducer, wherein the OCT assembly comprises a ferrule, and wherein the ultrasound transducer is embedded within a wall of the ferrule of the OCT assembly;an optical fiber connected to the OCT assembly and comprising a core and a surrounding layer; andan electrical wire connected to the ultrasound transducer, wherein the electrical wire is coupled to the core or the surrounding layer of the optical fiber such that the electrical wire and the optical fiber function together as mechanical elements for rotating the imaging assembly;wherein the catheter assembly comprises a protection bearing that houses the OCT assembly, the ultrasound transducer, a portion of the optical fiber, and a portion of the electrical wire within the lumen of the catheter assembly and is configured to shield the OCT assembly and the ultrasound transducer, wherein the protection bearing is a tubular housing;wherein the OCT assembly and the ultrasound transducer are arranged to obtain imaging data in the same direction through a side of the outer catheter sheath while the imaging assembly rotates such that the OCT assembly and the ultrasound transducer are configured to scan the same or at least partially overlapping spatial areas. 2. The catheter of claim 1, wherein the OCT assembly comprises a gradient index (GRIN) lens assembly and a prism. 3. The catheter of claim 1, wherein at least a portion of the catheter assembly is comprised of a transparent material. 4. The catheter of claim 1, wherein the catheter assembly comprises a material selected from the group consisting of perfluoroalkoxy, polytetrafluoroethylene, fluorinated ethylene propylene, and polyether block amide. 5. The catheter of claim 1, wherein the protection bearing comprises a transparent portion located on a side wall or an end wall of the protection bearing. 6. The catheter of claim 1, wherein the ferrule of the OCT assembly comprises a hollow core, and wherein the optical fiber extends through the hollow core. 7. The catheter of claim 1, wherein the surrounding layer of the optical fiber comprises a cladding layer and a buffer layer, and wherein the electrical wire is coupled to the buffer layer. 8. The catheter of claim 1, wherein the surrounding layer of the optical fiber comprises a cladding layer and a buffer layer, and wherein the electrical wire is embedded within the buffer layer of the optical fiber. 9. A catheter comprising: an elongate catheter assembly defining a lumen and comprising an outer catheter sheath;an imaging assembly disposed within the lumen and comprising an optical coherence tomography (OCT) assembly and an ultrasound transducer, wherein the OCT assembly comprises a ferrule comprising a cylindrical body, and wherein the ultrasound trans... | Volcano Corporation | A61B008/12 A61B005/00 A61B005/02 A61B008/08
US20090062645 | A1 | 2009-03-05 | METHOD FOR DIAGNOSIS AND TREATMENT OF PROSTATE CANCER | 2008-09-03 | In a method for diagnosis and treatment of a patient with a tumor relating to prostate cancer, the following steps are implemented. A differential diagnosis of prostate cancer versus prostatitis and/or BPH is conducted on a patient using a cost-effective diagnosis method. If prostate cancer is diagnosed in the patient using a cost-effective measurement method, a characteristic value for the tumor aggressiveness of the prostate cancer is determined. A watchful waiting treatment is implemented with the patient given a characteristic value below a predeterminable first limit value. The size and position of the tumor is determined using a cost-effective method given a characteristic value above the first limit value. A cost-effective ultrasonic theranosis or a conventional therapy is conducted for a size below a second predeterminable limit value. The presence of metastases in the patient is checked, with a cost-intensive method generating image information, for a size above the second limit value. A metastasis treatment is implemented in the event that metastases are present. In the event that no metastases are present, a tumor treatment based on the aforementioned image information generated is implemented. | 1. A method for diagnosis and treatment of a patient having a tumor associated with prostate cancer, comprising the steps of: (a) implementing a differential diagnosis with regard to the patient using an economical diagnosis method to differentiate an occurrence of prostate cancer from prostatitis and/or BPH;(b) if prostate cancer is diagnosed in said patient, using an economical measurement method to identify a characteristic value representing a tumor aggressiveness of the prostate cancer;(c) implementing a watchful weighting treatment with regard to the patient if said characteristic value is below a predetermined first value;(d) determining a size and position of the tumor using an economical method if said characteristic value is above said first value;(e) implementing an economical ultrasound theranosis or another therapy if said size of said tumor is below a second value;(f) detecting a presence of metastases in said patient with an economical method to generate image information if said size is above said second value;(g) implementing a metastases treatment if metastases are detected in step (f); and(h) if no metastases are detected in step (f), implementing a tumor treatment based on the image information generated in step (f). 2. A method as claimed in claim 1 comprising, as said economical method in step (d), implementing said economical method from step (f) to determine the size and position of the tumor and to check for the presence of metastases and to generate said image information. 3. A method as claimed in claim 1 comprising additionally testing said patient for concentrated or distributed metastases in step (g) and implementing a chemotherapy if distributed metastases are detected and implementing a resection if concentrated metastases are detected. 4. A method as claimed in claim 3 comprising implementing a chemotherapy after said resection. | - | A61B008/13 A61B005/00
US20090069743 | A1 | 2009-03-12 | INFUSION THERAPY SENSOR SYSTEM | 2008-09-11 | A sensor system for use with an infusion system may include at least one sensor disposed within a catheter, the at least one sensor comprising at least one of an optical sensor, an electrical sensor or a chemical/biochemical sensor. The sensor system may instead include a sample cell that is in fluid communication with the infusion system, which sample cell may be used with an analyzer to determine a patient's condition. The sensor system may be integrated with a control system for an infusion pump to control operation of the pump. | 1. An integrated sensor system for providing information to a control system, comprising: a catheter configured for communication with the control system, the catheter forming at least one lumen; andat least one sensor disposed within the catheter, the at least one sensor comprising at least one of an optical sensor, an electrical sensor or a chemical/biochemical sensor. 2. The integrated sensor system of claim 1, where in the catheter further comprises side ports to enable blood flow into the at least one lumen to perform sensing 3. The integrated sensor system of claim 1, wherein the at least one sensor comprises an optical sensor having at least one optical fiber for emitting light and at least one optical fiber for collecting light. 4. The integrated sensor system of claim 1, wherein the at least one sensor comprises an electrical sensor having an anode, a cathode and a reference electrode. 5. The integrated sensor system of claim 1, wherein the at least one sensor comprises a chemical/biochemical sensor generating an optical or electrical signal according to a chemical or biochemical reaction. 6. An integrated sensor system, comprising: an infusion pump;a control system operably connected to the infusion pump;a multi-lumen catheter in fluid communication with the infusion pump; andat least one sensor disposed within the catheter, the at least one sensor comprising at least one of an optical sensor, an electrical sensor or a chemical/biochemical sensor, the sensor operably connected to the control system,wherein the control system is configured to receive and process input signals from the at least one sensor and to provide an output useful for a real-time diagnosis. 7. A sensor system comprising: a sample cell including opposing walls spaced from each other to define a test region therebetween and an inlet in fluid communication with the test region; andan analyzer including:a housing comprising a holder in which at least the test region of the sample cell is received,a light emitter and a light receptor, the light emitter and the light receptor disposed about the holder adjacent to the test region;a processor operatively coupled to the light receptor to receive a sensor signal therefrom, the processor programmed to determine a physical condition of a patient according to the sensor signal; andsignaling device operatively coupled to the processor to receive a processor signal therefrom, the signaling device provides an indication associated with the physical condition of the patient according to the processor signal. 8. The sensor system of claim 7, further comprising an extension set, the extension set having an administration set connector and a catheter hub connector, the sample cell formed with the extension set between the administration set connector and the catheter hub connector. 9. The sensor system of claim 8, further comprising an administration set coupled to the extension set and a reversible pump operatively coupled to ... | BAXTER INTERNATIONAL INC. BAXTER HEALTHCARE S.A. | A61M005/168 A61B005/1455
US20090062633 | A1 | 2009-03-05 | IMPLANTABLE ANALYTE SENSOR | 2008-11-04 | An implantable analyte sensor including a sensing region for measuring the analyte and a non-sensing region for immobilizing the sensor body in the host. The sensor is implanted in a precisely dimensioned pocket to stabilize the analyte sensor in vivo and enable measurement of the concentration of the analyte in the host before and after formation of a foreign body capsule around the sensor. The sensor further provides a transmitter for RF transmission through the sensor body, electronic circuitry, and a power source optimized for long-term use in the miniaturized sensor body. | 1. A method for implanting an analyte sensor in a host, the method comprising: forming a precisely dimensioned pocket in a subcutaneous space of a host, wherein the pocket is dimensioned no greater than dimensions of an analyte sensor; andinserting the analyte sensor into the precisely dimensioned pocket so as to minimize movement of the sensor within the pocket. 2. The method of claim 1, wherein the step of forming a precisely dimensioned pocket comprises using a tool configured for precise dimensioning of the pocket. 3. The method of claim 2, wherein the tool comprises a head dimensioned substantially similar to the analyte sensor and a handle for guiding the head into the pocket. 4. The method of claim 2, wherein the tool comprises a head dimensioned smaller than the analyte sensor and a handle for guiding the head into the pocket. 5. The method of claim 1, further comprising suturing the analyte sensor to the host tissue. 6. The method of claim 1, wherein the pocket is formed in an abdominal region of the host. 7. The method of claim 1, wherein the pocket is formed adjacent to a fascia of the host. 8. The method of claim 1, wherein the analyte sensor comprises a sensing region configured for measuring an analyte concentration, and wherein the analyte sensor is placed within the pocket such that the sensing region is located adjacent to a fascia of the host. 9. The method of claim 1, further comprising a step of forming a vertical incision prior to the step of forming a precisely dimensioned pocket. 10. The method of claim 1, further comprising a step of forming a horizontal incision prior to the step of forming a precisely dimensioned pocket. | DexCorn, Inc. | A61B005/1473
US20090048506 | A1 | 2009-02-19 | METHOD AND SYSTEM FOR ASSESSING BRAIN FUNCTION USING FUNCTIONAL MAGNETIC RESONANCE IMAGING | 2008-08-12 | A system for assessing brain functioning uses neuropsychological assessments which are performed while a patient is within an fMRI scanning environment and while scanning is in process to detect the BOLD signals within the patient's brain. The system may be used to detect brain impairment and injuries which do not present tissue damage detectable using previous methods. | 1. A system for detecting and assessing brain impairment comprising: a neuropsychological assessment test, the assessment test comprising a series of images which require a person to perform a particular type of task;a display device configured for displaying image screens of the assessment test to a patient while the patient is in an MRI scanner such that the assessment test is performed while fMRI scans are taken of the patient's brain;an output device configured for use by a patient while fMRI scans are taken of the patient's brain, the output device being connected to the computer and configured for controlling the computer so as to allow the patient to take the assessment test; anda normative data set comprising fMRI scanning images from a number of individuals, said fMRI scanning images being taken while each of said number of individuals are taking said assessment test within a fMRI environment. 2. The system of claim 1, further comprising a computer having the neuropsychological assessment test stored thereon in electronic format. 3. The system of claim 1, wherein the output device comprises a hand piece, and wherein said hand piece is configured for providing a signal to indicate that a patient has performed a task. 4. The system of claim 1, wherein the output device transmits a signal to indicate that a patient has completed a portion of the assessment test without indicating the result of the portion of the assessment test. 5. The system of claim 1, wherein the display device comprises a projector configured for projecting image screens of the assessment test and a screen disposed so as to be visible to a patient in the MRI scanner while fMRI scans are taken of the patient's brain. 6. The system of claim 1, wherein the display device comprises goggles. 7. The system of claim 1, further comprising an fMRI scanner. 8. The system of claim 1, wherein the assessment test comprises images configured for requiring a patient to perform a category of task selected from the group of: matrix reasoning, trail making, face recognition, picture naming, verbal fluency, and verbal working memory. 9. The system of claim 1, wherein the assessment test comprises a visual instruction to a patient to perform a particular task, a visual indication of the task to be performed, and a visual indication to the patient to control the patient activity after performing the task. 10. The system of claim 1, wherein the system is configured for detecting a patient's Blood Oxygen Level Dependent (BOLD) brain signal corresponding to the performance of predetermined tasks and comparing the BOLD signal to a normative data set of BOLD signals to thereby determine brain impairment in the patient. 11. The system of claim 1, wherein the output device is configured for providing a signal to a computer to identify the times during which the patient was thinking about an assessment test task. 12. The system of claim 11, wherein the times during which the patient was ... | - | A61B005/055
US20090024047 | A1 | 2009-01-22 | DEVICES AND METHODS FOR RESPIRATION THERAPY | 2007-07-20 | Embodiments of the invention are related to devices and methods for respiration therapy, amongst other things. In an embodiment, the invention includes a system for providing respiration therapy to a patient, including an implantable device comprising a chronically implanted respiration sensor, the respiration sensor configured to generate a signal indicative of respiration rate of the patient; and an external interface device in communication with the implantable device, the external interface device comprising an output device and configured to deliver respiration therapy to the patient, the respiration therapy comprising one or more breathing prompts generated by the output device. In an embodiment, the invention includes a method for providing respiration therapy to a patient. In an embodiment, the invention includes a method of monitoring a heart failure patient for decompensation events. Other aspects and embodiments are provided herein. | 1. A system for providing respiration therapy to a patient, comprising: an implantable device comprising a chronically implanted respiration sensor, the respiration sensor configured to generate a signal indicative of respiration rate of the patient; andan external interface device in communication with the implantable device, the external interface device comprising an output device and configured to deliver respiration therapy to the patient, the respiration therapy comprising one or more breathing prompts generated by the output device. 2. The system of claim 1, the respiration sensor selected from the group consisting of an impedance sensor, a pressure sensor, an accelerometer, and a blood gas concentration sensor. 3. The system of claim 1, the respiration sensor comprising a minute ventilation sensor. 4. The system of claim 1, the external interface device configured to be carried or worn by the patient. 5. The system of claim 1, the external interface device comprising a patient management system. 6. The system of claim 1, the external interface device comprising a handheld computing device. 7. The system of claim 1, the one or more breathing prompts comprising a video breathing prompt. 8. The system of claim 1, the one or more breathing prompts comprising an audio breathing prompt. 9. The system of claim 1, the one or more breathing prompts comprising a prompt for the patient to inhale and a prompt for the patient to exhale. 10. The system of claim 1, the implantable device further comprising a heart rate sensor. 11. The system of claim 10, the implantable device configured to generate breathing prompts timed to synchronize voluntary breathing with myocardial systole or diastole. 12. The system of claim 1, the system configured to monitor the patient's respiration rate over time and initiate respiration therapy when the respiration rate exceeds a threshold value. 13. The system of claim 1, further comprising an electrical stimulation lead comprising an electrode, the system configured to deliver electrical stimulation pulses to the phrenic nerve as breathing prompts. 14. A method for providing respiration therapy to a patient comprising: transmitting a respiration signal of the patient from an implanted device to an external interface device; anddelivering respiration therapy to the patient via an external interface device; the respiration therapy comprising one or more prompts; wherein the prompts direct the patient to reduce their respiration rate to less than or equal to a target rate. 15. The method of claim 14, further comprising storing data regarding the patient's breathing and transmitting the data to a care provider. 16. The method of claim 14, wherein the system delivers respiration therapy in response to changes in the patient's breathing pattern exceeding predetermined values. 17. The method of claim 16, wherein the predetermined values are determined based on historical data regarding the patient's respiration ... | CARDIAC PACEMAKERS, INC. | A61B005/08 A61B005/00 A61F002/02
US07506543 | B2 | 2009-03-24 | Foot pressure detection device | 2006-02-23 | According to a first embodiment of our invention, a monitoring device is placed above, within, or on the bottom of a cast, boot, shoe, or other lower extremity immobilization or protective device, and has one or more single or cluster of pressure sensitive chambers designed to burst at a predetermined force or weight. The pressure sensitive chambers may be filled with air, liquid, semi-liquid, or particulate material. Once properly positioned, the device serves to detect and alert one or more individuals to the fact that weight-bearing has occurred and/or that a certain amount of force has been transmitted across the bottom or other portion of the cast, boot, shoe, mat, sock, insole, or lower extremity immobilization or protective device in a setting where such pressure could be deleterious or harmful (including situations where patients are recovering from a bony fracture, tendon injury, and recent lower extremity surgery). | 1. A passive pressure monitoring device comprising: an insert device for insertion into an immobilization device and for use in conjunction with monitoring pressure exhibited on a portion of a body, comprising: a base portion; anda plurality of pressure sensitive chambers arranged on the base in a predetermined pattern wherein the pattern is selected to detect a given pressure exhibited by a desired portion of a body in pressure contact with certain of the chambers, the certain of the pressure sensitive chambers having a predetermined threshold bursting strength selected so that the certain of the pressure sensitive chambers burst at the given pressure. 2. A monitoring device according to claim 1, wherein the base comprises at least one of: plastic, polymer, cloth, foam, cork, rubber, a natural material and a synthetic material. 3. A monitoring device according to claim 1, wherein the pressure sensitive chambers are filled with air. 4. A monitoring device according to claim 1, wherein the pressure sensitive chambers are filled with liquid. 5. A monitoring device according to claim 1, wherein the pressure sensitive chambers are filled with a semi-liquid material. 6. A monitoring device according to claim 1, wherein the pressure sensitive chambers are filled with a particulate material. 7. A monitoring device according to claim 6, wherein the pressure sensitive chambers are filled with miniature or sub microscopic particulate transmitters that permit continuous or immediate identification of their location in space. 8. A monitoring device according to claim 1, further comprising a protective envelope position to protect the individual pressure sensitive chambers from abrasive wear. 9. A monitoring device according to claim 1, further comprising an absorbent or adsorbent material positioned adjacent to the pressure sensitive chambers so that the material will exhibit the efflux of the contents of the burst chamber or pressure sensitive chambers. 10. A monitoring device according to claim 1, wherein the pressure sensitive chambers are arranged in clusters. 11. A monitoring device according to claim 1, wherein the pressure sensitive chambers are arranged in rows and columns such tat a set amount of force or pressure will burst substantially all the pressure sensitive chambers of one row, column, or cluster. 12. A monitoring device according to claim 1, wherein the device is structured so tat it is generally shaped when in contact with one of and in accordance to the shape of one of: a sole of a human foot, other limb, and a body part. 13. A monitoring device according to claim 1, where the device is of uniform or varying thickness to better conform to the portion of the body. 14. A monitoring device according to claim 1, further comprising: at least one of a permanent and a non-permanent adhesive in operable contact with the base. 15. A monitoring device according to claim 1, wherein the pressure sensitive chambers comprise a material th... | - | A61B005/00
US07493155 | B2 | 2009-02-17 | Non-invasive medical treatment installation | 2005-02-14 | A non-invasive medical treatment installation has a therapy C-arm mounted on a base, and defining an isocenter. A therapy apparatus having a focus is mounted at the free end of a carrier arm, that has a fixed end attached to the therapy C-arm. The mounting of the fixed end of the carrier arm to the therapy C-arm allows orbital movement of the carrier arm along the therapy C-arm between two final positions respectively delimited by the opposite ends of the C-arm. The carrier arm is mounted to the therapy C-arm to allow rotation of the carrier arm around a rotational axis, so that when the carrier arm is at either of said final positions, it extends beyond the respective end of the C-arm. | 1. A system for non-invasive medical treatment comprising: a base;a therapy C-arm supported by said base for orbital movement relative to said base, and defining an isocenter;a therapy apparatus that emits therapeutic energy directed to a focus;a carrier arm having a fixed end slidably mounted to said therapy C-arm for orbital movement along said C-arm between two end positions respectively limited by opposite ends of said therapy C-arm, and having a free end at which said therapy apparatus is attached; andsaid carrier arm being mounted to said therapy C-arm for rotation around a rotation axis relative to said therapy C-arm and independently of the orbital movement allowing said carrier arm, when positioned at either of said opposite end positions, to extend beyond the respective end of said therapy C-arm so as to also extend the therapy apparatus beyond the respective end. 2. A system as claimed in claim 1 wherein said rotation axis of said carrier arm intersects said focus of said therapy apparatus. 3. A system as claimed in claim 1 wherein said therapy C-arm defines an orbital plane of said therapy C-arm, and wherein said therapy apparatus is mounted on said carrier arm to place said focus in a plane that is parallel to and spaced from said orbital plane. 4. A system as claimed in claim 3 comprising an x-ray C-arm, carrying x-ray imaging components, mounted to said base coaxially, coplanar with, and axially offset from, said therapy C-arm, said x-ray C-arm having an imaging isocenter and said therapy apparatus and said x-ray C-arm being oriented relative to each other so that said focus of said therapy apparatus coincides with said imaging isocenter. 5. A system as claimed in claim 1 wherein said therapy apparatus comprises a lithotripsy head that emits shockwaves converging at said focus. | Siemens Aktiengesellschaft | A61B005/05
US07774037 | B2 | 2010-08-10 | Non-invasive measurement of blood analytes | 2008-09-08 | An apparatus for the measurement of at least one analyte in the blood of a patient, which includes a light source generating broadband light and a light-transmission arrangement having a plurality of transmitting fibers is positioned for simultaneously transmitting multiple wavelengths of the broadband light from the light source to the blood of the patient. The measurement apparatus further includes an optical fiber arrangement having a plurality of light detector fibers for leading multi-wavelength light, in spectrally unseparated form, transmitted through, or reflected from, the blood and a light detection arrangement for receiving the multi-wavelength light in its spectrally unseparated form from the optical fiber arrangement, for spectrally decomposing the received light, and for determining amplitudes of selected wavelengths of the decomposed light. The measurement apparatus utilizes a non-pulsatile element of the patient's blood for determining the measurement of at least one analyte in the blood as a function of the amplitudes of the selected wavelengths. | 1. A method for measuring blood oxygen saturation in blood of a patient, comprising: placing against a body part of the patient an apparatus for non-invasive measurement of at least one analyte in the blood in the body part of the patient;transmitting light via a set of one or more light transmitting fibers to the body part of the patient;detecting light transmitted from, or reflected through, the body part of the patient via a set of one or more light detector fibers;determining a measurement of at least one analyte in the blood utilizing a non-pulsatile element of the blood; andmeasuring blood oxygen saturation (SO2) using the equation: SO2=100*(OXI+0.43)/1.5,wherein, OXI is the oxygenation index of the blood and is defined by the equation: OXI=[(e−d)/11.7−(d−c)/11.6]*100/HbI,wherein, HbI is the hemoglobin index of the blood and is defined by the equation: HbI=[(b−a)/27.1+(c−b)/21.4+(c−e)/23.3+(c−f)/13.6]*100,and wherein: a=absorption value at a first wavelength of light;b=absorption value at a second wavelength of light;c=absorption value at a third wavelength of light;d=absorption value at a fourth wavelength of light;e=absorption value at a fifth wavelength of light; andf=absorption value at a sixth wavelength of light,and wherein: the sixth wavelength of light is greater than the fifth wavelength of light;the fifth wavelength of light is greater than the fourth wavelength of light;the fourth wavelength of light is greater than the third wavelength of light;the third wavelength of light is greater than the second wavelength of light; andthe second wavelength of light is greater than the first wavelength of light. 2. The method of claim 1, wherein a=absorption value at 500.9 nm wavelength of light;b=absorption value at 528.1 nm wavelength of light;c=absorption value at 549.5 nm wavelength of light;d=absorption value at 561.1 nm wavelength of light;e=absorption value at 572.7 nm wavelength of light; andf=absorption value at 586.3 nm wavelength of light. 3. The method of claim 1, wherein transmitting light via a set of one or more light transmitting fibers to the body part of the patient comprises transmitting light via a plurality of light transmitting fibers. 4. The method of claim 1, wherein detecting light transmitted from, or reflected through, the body part of the patient via a set of one or more light detector fibers comprises detecting light via a plurality of light detector fibers. 5. The method of claim 4, wherein the plurality of light detector fibers comprises at least six light detector fibers. 6. A method for measuring blood oxygen saturation in blood of a patient, comprising: placing against a body part of the patient an apparatus for non-invasive measurement of at least one analyte in the blood in the body part of the patient;transmitting light via a set of one or more light transmitting fibers to the body part of the patient;detecting light transmitted from, or reflected through, the body part of the patient via a set of o... | Whitland Research Limited | A61B005/1455
US07602190 | B2 | 2009-10-13 | External MRI imaging coil assemblies and MRI-guided interventional systems utilizing same | 2008-09-24 | An MRI imaging coil assembly includes a primary external MRI imaging coil and a secondary external MRI imaging coil positioned proximate to the primary MRI imaging coil. The primary imaging coil has a plurality of spaced-apart RF coils and is configured to surround at least a portion of a patient. The secondary imaging coil has at least one RF coil and cooperates with the primary imaging coil to provide MRI signals to an MRI scanner. The secondary imaging coil can be movably positioned relative to the primary imaging coil. The secondary imaging coil can be movably secured to the primary imaging coil or to a patient support surface. | 1. An MRI imaging coil assembly, comprising: a primary external MRI imaging coil having an open-face, substantially U-shaped configuration with spaced-apart leg portions that is adapted to surround at least a portion of a patient, and comprising plurality of spaced-apart RF coils; anda secondary external MRI imaging coil comprising a panel with opposite sides and opposite ends and including at least one RF coil, wherein each panel end is secured to an end of a respective one of the leg portions of the primary MRI imaging coil such that the entire secondary MRI imaging coil extends from one primary imaging coil leg portion to the other leg portion;wherein the primary and secondary imaging coils cooperate to provide MRI signals to an MRI scanner. 2. The MRI imaging coil assembly of claim 1, wherein an image produced by the MRI imaging coil assembly has no greater than one-hundred percent (100%) difference in signal-to-noise ratio (SNR) across a volume thereof. 3. The MRI imaging coil assembly of claim 1, wherein the secondary MRI imaging coil panel has a width between opposite sides of about three inches. 4. The MRI imaging coil assembly of claim 1, wherein the ends of the secondary MRI imaging coil panel are each secured to a respective one of the leg portion ends of the primary MRI imaging coil in only a single static location. 5. The MRI imaging coil assembly of claim 1, wherein the secondary MRI imaging coil panel has a substantially U-shaped configuration and extends above and over the primary MRI imaging coil. 6. The MRI imaging coil assembly of claim 1, wherein the secondary MRI imaging coil panel has an arcuate configuration. 7. The MRI imaging coil assembly of claim 1, wherein the secondary MRI imaging coil panel has a substantially rectangular configuration. 8. The MRI head coil assembly of claim 1, wherein the ends of the secondary imaging coil panel are each secured to a respective one of the leg portion ends of the primary imaging coil in only a single static location. 9. The MRI head coil assembly of claim 1, wherein the secondary imaging coil panel includes substantially parallel opposite side portions and substantially parallel opposite ends. 10. The MRI head coil assembly of claim 1, wherein the secondary imaging coil panel has a substantially rectangular configuration when viewed from the top. 11. An MRI-guided interventional system, comprising: a patient support surface;a head support assembly attached to the patient support surface for immobilizing the head of a patient during an MRI-guided procedure;a targeting frame configured to be secured to the skull of a patient, wherein the frame includes a cooperating targeting cannula that is configured to guide placement of an interventional device in vivo; andan MRI imaging coil assembly, comprising: a primary external MRI imaging coil positioned proximate to the head support assembly and configured to surround at least a portion of the head of the patient, wherein the prima... | SurgiVision, Inc. | G01V003/00
US07488312 | B2 | 2009-02-10 | Polyp screen | 2005-11-02 | A screen for use with a fluid/specimen collector and a combination screen and fluid/specimen collector for collecting and trapping patient specimen(s) during a medical procedure comprising a collecting trap for receiving fluid/specimen(s) therein, a lid, an intake member for transferring fluid/specimen(s) from a patient into the collecting trap, and a waste exit member. The screen of the invention comprises an insert member capable of being placed within the lid of the fluid/specimen collector. The insert member includes an intake aperture, enabling the intake member to extend through to transfer fluid/specimen(s) from a patient into the collecting trap. The insert also includes a plurality of straining apertures capable of allowing excess fluid to pass through and exit the collector through the waste exit member while preventing specimens from passing through the straining apertures, thus trapping these specimens within the collector for easy retrieval for subsequent medical testing. | 1. A screen for use with a fluid/specimen collector for collecting and trapping patient specimen(s) during a medical procedure, such fluid/specimen collector including a collecting trap for receiving fluid/specimen(s) therein, a lid cooperating with such collecting trap, an intake member for transferring fluid/specimen(s) from a patient into such collecting trap, and a waste exit member for transferring excess fluid from such collecting trap into a waste container, said screen comprising: (a) an insert member capable of being placed within such lid of such fluid/specimen collector, said insert member having feet which are positioned adjacent such lid, said feet having a predetermined size and shape capable of producing at least one air gap between said insert member and such lid;(b) an intake aperture extending through said insert member, said intake aperture having a predetermined size and shape to enable such intake member to extend through said insert member and to transfer fluid/specimen(s) from a patient into such collecting trap, and(c) a plurality of straining apertures extending through said insert member, said straining apertures having a predetermined size and shape capable of allowing excess fluid -to pass there through and exit such collector through such waste exit member while preventing specimens from passing through said straining apertures and trapping such specimens within such fluid/specimen collector. 2. A screen for use with a fluid/specimen collector as recited in claim 1 further including a means for removing said screen from within such lid. 3. A screen for use with a fluid/specimen collector as recited in claim 2 wherein said means for removing said screen comprises a handle extending outward from said insert member. 4. A screen for use with a fluid/specimen collector as recited in claim 3 wherein said handle and insert member are an integrally molded single piece. 5. A screen for use with a fluid/specimen collector as recited in claim 1 wherein said insert member is placed within such lid and held in place by means of attachment of such lid to such collecting trap. 6. A screen for use with a fluid/specimen collector as recited in claim 1 wherein said insert member is a single molded piece and said intake aperture and straining apertures are formed through said single molded piece. 7. A screen for use with a fluid/specimen collector as recited in claim 1 wherein said insert member comprises a frame surrounding a screen mesh member and said intake aperture extends through said screen mesh member. 8. A screen for use with a fluid/specimen collector as recited in claim 7 further including a handle positioned on one of said frame and said screen mesh member for removing said screen from within such lid. 9. A screen for use with a fluid/specimen collector as recited in claim 1 wherein said insert member is crescent shaped and said intake aperture includes a cutout portion having a predetermined size and shape capable o... | - | A61M001/00 A61B005/00 A61B019/00
US07484129 | B1 | 2009-01-27 | Physiologic event monitoring device having robust internal control | 2005-08-19 | Categories are established for use in physiological monitoring devices and these categories are prioritized such that data indicative of a critical event self-triggers a communication to an external receiver for the purpose of re-transmitting the critical data for use by a clinician. The categories can be established by the clinician and, if desired, the precise monitored data parameters can be assigned to specific categories. Far-field transmission can be used to send certain stored data to an external receiver, provision is made for externally charging the device batteries. | 1. An implantable device for recording physiological waveforms, the device comprising: electronic circuitry for sampling a physiological waveform of a patient;memory for storing physiological data;a processor under the control of executable instructions for processing samples of the physiological waveform, wherein the processor is programmed (i) to detect a predefined event in the physiological waveform by analyzing the physiological waveform against multiple parameters with each of the multiple parameters applied to a different segment of the physiological waveform and (ii) to store physiological data in the memory in response to detection of the predefined event, wherein the processor executes a diagnostic routine to identify locations in the memory that consume an amount of current above a threshold value during write memory transactions and the processor avoids storing the physiological data in the identified locations; anda wireless communication module for communicating with a device external to the patient after the implantable device has been implanted in the patient. 2. The implantable device of claim 1 wherein the processor analyzes the physiological waveform for a plurality of events. 3. The implantable device of claim 2 wherein prioritization levels for the plurality of events are stored in memory of the implantable device. 4. The implantable device of claim 3 wherein the processor overwrites previously stored physiological data with newly acquired physiological data according to the prioritization levels, when stored physiological data reaches a memory capacity of the implantable device. 5. The implantable device of claim 3 wherein the prioritization levels are programmable by the device external to the patient. 6. The implantable device of claim 1 wherein the processor associates identifiers of detected events with physiological data in the memory. 7. The implantable device of claim 1 wherein the processor processes a command from the device external to the patient to communicate only physiological data associated with an identified event or events. 8. The implantable device of claim 1 wherein the processor executes a self-diagnostic routine to identify locations in the memory that are non-functional. 9. The implantable device of claim 1 wherein physiological data is communicated by the processor via the communication module to the device external to the patient in a compressed format. 10. The implantable device of claim 1 wherein the processor applies different sets of multiple parameters to the physiological waveform in a time-dependent manner. 11. The implantable device of claim 10 wherein at least one set of the multiple parameters is applied to the physiological waveform during times of expected lower-activity levels of the patient and another set of the multiple parameters is applied to the physiological waveform during times of expected higher-activity levels of the patient. 12. The implantable device of claim 1 wh... | Advanced Neuromodulation Systems, Inc. | A61B005/04 A61B005/0402 A61B005/0432
US20090024018 | A1 | 2009-01-22 | Anatomical imaging system | 2007-08-07 | Embodiments include a medical device, an apparatus, and a method. The medical device includes a tube portion shaped and sized for airway passage insertion and having at least one pathway therethrough; and a stylet of at least one shape-transforming material, configured for insertion in one of said at least one pathway; and at least one sensor carried by the tube portion and the stylet. The apparatus includes a stylet having a first end and a second end, at least a portion of the stylet including a shape-transforming material, the stylet being configured for insertion through an airway intubation structure having at least one pathway therethrough; and at least one sensor carried by the stylet in a proximity to the first end. The method includes capturing an image adjacent to an airway tube proximate to an airway passage; and actuating, in response to the image, at least one shape-transformation of the airway tube. | 1. An apparatus comprising: a tube having at least one pathway therethrough, said tube being made from at least one shape-transforming material, and configured for airway passage insertion;and at least one sensor carried by said tube. 2. The apparatus of claim 1, further comprising a tube having a source of illumination. 3. The apparatus of claim 2, wherein said source of illumination is operably coupled to at least one image acquisition device. 4. (canceled) 5. The apparatus of claim 2, wherein said source of illumination includes at least one of an ultrasonic source, an acoustic source, a visible source, an ultraviolet source, a gamma ray source, an X-ray source or an infrared source. 6. (canceled) 7. The apparatus of claim 1, wherein said tube includes at least one sensor in a proximity to at least one end of said tube. 8. The apparatus of claim 1, wherein said tube includes at least one sensor disposed anywhere other than in a proximity to an end of said tube, but supported by an intermediate portion of said tube. 9-10. (canceled) 11. The apparatus of claim 1, further comprising at least one data-transmission device disposed in or outside said tube, said at least one data-transmission device being configured to operatively communicate with said at least one sensor. 12. The apparatus of claim 11, wherein said at least one data-transmission device includes an image-transmission device. 13. The apparatus of claim 1, wherein said tube is an endotracheal tube for insertion in a body lumen. 14-16. (canceled) 17. The apparatus of claim 1, wherein said tube is made from an electromagnetically responsive material. 18. The apparatus of claim 1, wherein said at least one shape-transforming material includes a shape memory alloy. 19. The apparatus of claim 18, wherein said shape memory alloy includes at least one of titanium, nickel, a zinc, copper, aluminum, cadmium, platinum, iron, manganese, cobalt, gallium or tungsten. 20. The apparatus of claim 18, wherein said shape memory alloy includes Nitinol™. 21. The apparatus of claim 1, wherein said shape-transforming material includes an electro-active polymer. 22-23. (canceled) 24. The apparatus of claim 1, wherein said airway insertion is guided or actuated in a body lumen by the application of a temperature profile. 25. The apparatus of claim 1, wherein said airway insertion is guided or actuated in a body lumen by the application of a magnetic force field. 26. The apparatus of claim 1, wherein said airway insertion is guided or actuated during said insertion by a solid-state phase change. 27. The apparatus of claim 1, wherein said airway insertion is guided or actuated in a body lumen by application of voltage or current. 28. The apparatus of claim 1, wherein said airway insertion is guided or actuated in a body lumen by application of a pressure profile. 29. The apparatus of claim 1, wherein said at least one sensor is mounted on at least one actuatable cuff or sleeve. 30. The ... | Searete LLC, a limited liability corporation of the State of Delaware | A61B005/05 A61B006/00
US20090018464 | A1 | 2009-01-15 | Body composition measuring device, a body composition measuring method | 2008-07-01 | A body composition measuring device and method which can perform measurement of the value about body composition also to those who have a deficit in the limbs are provided. A plurality of current applicators and voltage measurement electrodes are provided. A body composition measuring device measures body composition by bioelectricity impedance measurement, and body composition is measured from a value of bioelectricity impedance measurement using a plurality of regressions. A plurality of electrodes for current application and voltage measurement electrodes are made to correspond to the left hand, right hand, left foot, and right foot for a person being measured. In addition, a plurality of regressions is made to correspond to a value of bioelectricity impedance measurement of an electrode corresponding to between both feet, between both hands, right half body, left half body, right hand, left hand, right foot, left foot, and trunk. | 1. A body composition measuring device providing a calculator determining body composition by bioelectricity impedance computed from measured value by using an electrode of current application and an electrode of voltage measurement, whereinthe calculator determines body composition by using regression(s) of the bioelectricity impedance corresponding to each part of between both feet, between both arms, left half body, right half body, left leg, right leg, left arm, right arm, and trunk. 2. The body composition measuring device according to claim 1, wherein: a plurality of the electrode of current application and the electrode of voltage measurements are provided for a being-measured person corresponding to the left arm, the right arm, the left leg, and the right leg. 3. The body composition measuring device according to claim 2, wherein: in the electrode of current application and the electrode of voltage measurement provided for the being-measured person corresponding to the left arm, the right arm, the left leg, and the right leg,using the other electrodes for the part of the bioelectricity impedance measurement, andmeasuring body composition by using the regression corresponding to an electrode which is not used. 4. The body composition measuring device according to claim 3, wherein: when not using an electrode corresponding to the right arm and/or the right leg,body composition is measured by using the regression corresponding to the left arm and/or a left leg. 5. The body composition measuring device according to claim 3, wherein: when not using an electrode corresponding to the left arm and/or a left leg,body composition is measured by using a value of the bioelectricity impedance measurement of an electrode corresponding to a right arm and/or a right leg for the regression corresponding to the left arm and/or a left leg. 6. The body composition measuring device according to claim 3, wherein: when not using electrodes corresponding to the left arm and the right leg,body composition is measured by using a value of the bioelectricity impedance measurement of electrodes corresponding to the right arm and the left leg for the regression corresponding to the left arm and the left leg. 7. The body composition measuring device according to claim 3, wherein: when not using electrodes corresponding to the right arm and the left leg,body composition is measured by using a value of the bioelectricity impedance measurement of electrodes corresponding to the left arm and the right leg for the regression corresponding to the left arm and the left leg. 8. The body composition measuring device according to claim 1, wherein: carrying out equalization or removal of an abnormal value for a value of body composition determined from a plurality of the regression. 9. The body composition measuring device according to claim 1, wherein: the body composition of a part of body by using an electrode is measured in addition to body composition of whole body. ... | Tanita Corporation | A61B005/053
US20090030337 | A1 | 2009-01-29 | Methods for the assessment of neuromuscular function by F-wave latency | 2008-03-14 | Methods are provided for the assessment of neuromuscular function by F-wave latency. Stimuli are applied to a nerve that traverses a wrist or an ankle joint of an individual. Stimulation of the nerve causes a muscle innervated by that nerve to respond, thereby generating a myoelectric potential. One component of the myoelectric potential is the F-wave component. The F-wave latency between application of the stimulus and the detection of the myoelectric potential is used to provide an assessment of a neuromuscular function of the nerve and/or muscle. | 1. A method of assessing a physiological function detectable in an arm and a hand of an individual, comprising the steps of: (a) applying a stimulus proximal to a wrist of an individual, whereby application of said stimulus stimulates a nerve that traverses said wrist and thereby generates an impulse that is conducted by said nerve;(b) detecting a myoelectric potential proximal to said wrist of said individual, whereby said myoelectric potential is generated by a muscle in said hand of said individual in response to said impulse, said muscle being in communication with said nerve and said impulse being conducted to said muscle after propagation of said impulse through a spinal cord of said individual;(c) processing said stimulus and said myoelectric potential; and(d) correlating said processing results to a physiological function of a peripheral nervous system of said individual. 2. The method of claim 1, further comprising the step of removing a trend from a baseline of said myoelectric potential. 3. The method of claim 2, wherein said removing step comprises the steps of: (a) determining a straight line fit of said myoelectric potential; and(b) subtracting said straight line from said myoelectric potential. 4. The method of claim 2, wherein said removing step comprises the steps of: (a) detecting a plurality of myoelectric potentials;(b) averaging said plurality of myoelectric potentials; and(c) subtracting said average from each of said plurality of myoelectric potentials. 5. The method of claim 4, further comprising the steps of: (a) determining a first derivative for each of said myoelectric potentials, thereby to obtain a plurality of first derivatives;(b) determining a mean of said plurality of first derivatives;(c) determining a statistical distribution of said plurality of first derivatives; and(d) removing from said plurality of myoelectric potentials that are averaged in step (b) of claim 4 any segment of a myoelectric potential of said plurality of myoelectric potentials that has a first derivative removed by a predetermined factor from said mean of said derivatives. 6. The method of claim 1, further comprising the step of filtering said myoelectric potential. 7. The method of claim 6, wherein said filtering step comprises digitally filtering said myoelectric potential. 8. The method of claim 1, wherein said physiological function comprises a F-wave latency between application of said stimulus and detection of said myoelectric potential and wherein said processing step further comprises the step of determining said F-wave latency and said correlating step further comprises the step of producing an indicia of said F-wave latency. 9. The method of claim 8, wherein said step of determining a F-wave latency comprises the steps of: (a) detecting an F-wave response signal in said myoelectric potential;(b) determining a maximum peak of said F-wave response signal;(c) identifying a first minimum peak and a second minimum peak of said ... | - | A61B005/05
US20090024003 | A1 | 2009-01-22 | ACCURATE METHOD TO ASSESS DISEASE SEVERITY IN CLINICAL TRIALS CONCERNING PSYCHOPATHOLOGY | 2008-03-27 | The invention provides for an accurate method to assess disease severity in clinical trials involving psychopathology, which method comprises the sequence of a) making audiovisual, identified and patient-observer-linked recordings of interviews between observers and patients; c) presenting the identified recordings for review to one or more reference observers; d) asking the reference observer or observers to score the disease or symptom severity with the said rating scale on basis of observation of the identified recordings; e) making the scores based on the patient-observer recordings by the reference observer or reference observers available to the corresponding observers; whereby the identified recordings are made of interviews held by the observers with their patients for producing the scores by the observers for the assessment of the effect of the intervention and the method comprises in the sequence the step: f) asking the observers to consolidate or adjust the scores to be used for obtaining the overall score. | 1. A method to assess severity of a disease in a group of patients by combining measurements from a plurality of observers, each of which provides a score of the disease severity, or the severity of a symptom thereof, in a patient at a particular point in time with a rating scale, and which scores are pooled to obtain an overall score of the group,which method comprises the sequence ofa) making audiovisual, identified and patient-observer-linked recordings of interviews between observers and patients;c) presenting the identified recordings for review to one or more reference observers;d) asking the reference observer or observers to score the disease or symptom severity with the said rating scale on basis of observation of the identified recordings;e) making the scores based on the patient-observer recordings by the reference observer or reference observers available to the corresponding observers;characterised in that the identified recordings are made of interviews held by the observers with their patients for producing the scores by the observers for the assessment of the effect of the intervention; and the method comprises in the sequence the step:f) asking the observers to consolidate or adjust the scores to be used for obtaining the overall score. 2. The method according to claim 1, characterised in that the disease is a psychiatric or neurological disorder. | N.V. Organon | A61B005/00
US20090018470 | A1 | 2009-01-15 | DEVICE | 2006-09-21 | A device (10) for causing dilation of a tubular anatomy comprising a distal end and a proximate end, and: an active element (100) comprising: a flexible portion (110) expandable between a first, non expanded state, and a second, expanded state; an activator (40) for causing expansion of the flexible member; and a pressure sensor (200) operably connected to the flexible member. | 1. A device for causing dilation of a tubular anatomy comprising: a distal end and a proximate end;an active element comprising a flexible portion expandable between a first, non expanded state, and a second, expanded state;an activator for causing expansion of the flexible member; anda pressure sensor operably connected to the flexible member. 2-34. (canceled) 35. The device according to claim 1, wherein the pressure sensor comprises a strain gauge. 36. The device according to claim 1, wherein the pressure sensor comprises a sensor skin mounted on an outer surface of the flexible portion. 37. The device according to claim 1, wherein the flexible portion comprises a plurality of elongate flexible members, each having a first end positioned towards the distal end of the device, and a second end positioned towards the proximate end of the device, the device further comprising a first connector connected to the first ends of the members, and a second connector connected to the second ends of the members. 38. The device according to claim 37, wherein the activator comprises a compressor for causing one of the connectors to move towards the other connector, thereby causing the elongate members to bow laterally. 39. The device according to claim 38, wherein the compressor exerts a constant pressure on the active element. 40. The device according to claim 38, wherein the compressor exerts stepped pressure on the active element. 41. The device according to claim 37, further comprising a plurality of flexible portions connected to one another. 42. The device according to claim 1, further comprising a passive outer shell enclosing the flexible portion. 43. The device according to claim 37, wherein the pressure sensor is positioned on one of the elongate flexible members. 44. The device according to claim 43, wherein the pressure sensor is defined by one or more cuts formed in the elongate flexible member. 45. The device according to claim 37, further comprising a plurality of pressure sensors, each of which is operably connected to an elongate flexible member. 46. The device according to claim 38, further comprising at least one stop for preventing over compression of the active element. 47. The device according to claim 46, further comprising a plurality of stops. 48. The device according to claim 47, wherein the stops comprise a plurality of grooves positioned along the length of the active element, and a moveable member in the form of a ring or disc. 49. The device according to claim 1, further comprising a screw thread extending along the length of the active element, and a moveable member moveable along the screw thread. 50. The device according to claim 37, wherein the first and second connectors are substantially disc shaped. 51. The device according to claim 37, wherein at least one of the connectors is formed integrally with the elongate members. 52. The device according to claim 37, wherein at least one of the connectors is for... | - | A61B005/01
US20090018407 | A1 | 2009-01-15 | Computational user-health testing | 2008-05-20 | Methods, apparatuses, computer program products, devices and systems are described that carry out accepting user data from an interaction between a user and at least one device-implemented application unrelated to user-health testing; mapping the user data from the interaction between the user and the at least one device-implemented application unrelated to user-health testing to at least one user-health test function set; accepting brain activity measurement data proximate to the interaction between the user and the at least one device-implemented application unrelated to user-health testing; and selecting at least one user-health test function at least partly based on the at least one user-health test function set and the brain activity measurement data. | 1. A method comprising: accepting user data from an interaction between a user and at least one device-implemented application unrelated to user-health testing;mapping the user data from the interaction between the user and the at least one device-implemented application unrelated to user-health testing to at least one user-health test function set;accepting brain activity measurement data proximate to the interaction between the user and the at least one device-implemented application unrelated to user-health testing; andselecting at least one user-health test function at least partly based on the at least one user-health test function set and the brain activity measurement data. 2. The method of claim 1 wherein the accepting user data from an interaction between a user and at least one device-implemented application unrelated to user-health testing comprises: accepting user input data from the interaction between the user and the at least one device-implemented application unrelated to user-health testing. 3. The method of claim 1 wherein the accepting user data from an interaction between a user and at least one device-implemented application unrelated to user-health testing comprises: accepting passive user data from the interaction between the user and the at least one device-implemented application unrelated to user-health testing. 4. The method of claim 1 wherein the accepting user data from an interaction between a user and at least one device-implemented application unrelated to user-health testing comprises: accepting user reaction time data from the interaction between the user and the at least one device-implemented application unrelated to user-health testing. 5. The method of claim 1 wherein the accepting user data from an interaction between a user and at least one device-implemented application unrelated to user-health testing comprises: accepting user speech or voice data from the interaction between the user and the at least one device-implemented application unrelated to user-health testing. 6. The method of claim 1 wherein the accepting user data from an interaction between a user and at least one device-implemented application unrelated to user-health testing comprises: accepting user hearing data from the interaction between the user and the at least one device-implemented application unrelated to user-health testing. 7. The method of claim 1 wherein the accepting user data from an interaction between a user and at least one device-implemented application unrelated to user-health testing comprises: accepting user body movement, pupil movement, or eye movement data from the interaction between the user and the at least one device-implemented application unrelated to user-health testing. 8. The method of claim 1 wherein the accepting user data from an interaction between a user and at least one device-implemented application unrelated to user-health testing comprises: accepting user face movement data from the interacti... | Searete LLC, a limited corporation of the State of Delaware | A61B005/00 G06Q050/00
US20090082637 | A1 | 2009-03-26 | MULTI-MODALITY FUSION CLASSIFIER WITH INTEGRATED NON-IMAGING FACTORS | 2007-09-21 | Disease or biomedical condition assessments or classifications are computed with scores from multiple different image modalities. Non-image information such as biometric, demographic, anthropomorphic and various risk factors may also be fused (combined) with one or more image modality disease or biomedical condition assessments or classifications to produce an integrated disease or biomedical condition assessment or suspicion score output and/or classification. | 1. A computer implemented method of producing a disease assessment, said method comprising: producing a first numerical disease or condition classification or assessment score from at least one image;producing a second numerical disease or condition classification or assessment score from non-image information;combining at least the first and second disease or condition classification or assessment scores to produce a combined disease or condition classification or assessment score; anddisplaying the combined disease or condition classification or assessment score. 2. The method of claim 1, wherein the non-image information comprises demographic information. 3. The method of claim 1, wherein the non-image information comprises age and other anthropomorphic and biometric information. 4. The method of claim 1, wherein the non-image information comprises risk information. 5. The method of claim 1, wherein the non-image information comprises at least one physician diagnosis or impression. 6. The method of claim 1, wherein said first disease or condition classification or assessment score is derived at least in part by comparing an object in a first image with objects in other images. 7. The method of claim 1, comprising: producing a third numerical disease or condition classification or assessment score from additional image information;combining at least the first, second, and third disease or condition classification or assessment scores to produce a combined disease or condition classification or assessment score. 8. The method of claim 7, wherein the additional image information is derived from different image modalities from the first image information. 9. The method of claim 1, wherein the combined disease or condition classification or assessment score is dependent on the consistency and contingency between the first and second disease or condition classification or assessment scores. 10. The method of claim 9, wherein the combined disease or condition classification or assessment score is produced with a modified Dempster-Shafer normalization factor. 11. The method of claim 1 wherein one or both of the first and second disease or condition classification or assessment scores comprise combined classification scores. 12. The method of claim 1, additionally comprising storing said first, second, and combined disease or condition classification or assessment scores in a teaching file in associate with physician input information. 13. A computer implemented method of producing a disease suspicion score, said method comprising: producing a first numerical disease or condition classification or assessment score from at least one image produced with a first imaging modality;producing a second numerical disease or condition classification or assessment score from at least one image produced with a second imaging modality;combining at least the first and second disease or condition classification or assessment scores with non-neural network... | - | A61B005/00
US07791338 | B2 | 2010-09-07 | MRI method of determining time-optimal gradient waveforms with gradient amplitude as a function of arc-length in k-space | 2007-09-07 | A method for magnetic resonance imaging (MRI) is provided. A scanning path is specified. Gradient amplitude is determined as a function of arc-length along the scanning path in k-space. A time optimal gradient waveform for scanning the scanning path is calculated from the gradient amplitude. The scanning path is scanned using the time optimal gradient waveform. | 1. A method for magnetic resonance imaging (MRI) comprising the steps of: a) specifying a scanning path;b) determining gradient amplitude directly as a function of arc-length along the specified scanning path in k-space, rather than as a function of time;c) calculating a time optimal gradient waveform for scanning the scanning path from the gradient amplitude; andd) scanning along the scanning path using the time optimal gradient waveform. 2. The method of claim 1, wherein the scanning is an excitation scanning path. 3. The method of claim 1, wherein the scanning is an imaging scanning path, further comprising generating an MRI image. 4. The method of claim 3, further comprising: specifying another scanning path;determining gradient amplitude as a function of arc-length for the another scanning path;calculating a time optimal gradient waveform for the scanning of the another scanning path; andcomparing the time optimal gradient waveforms. 5. The method of claim 4 further comprising: determining weak points; andusing the weak points to specify a faster scanning path. 6. The method of claim 3, wherein the scanning path is for a first scanning plane, further comprising: specifying a second scanning path different from the scanning path for a second scanning plane different from the first scanning plane;designing a gradient amplitude as a function of arc-length along the second scanning path in k-space;calculating a time optimal gradient waveform for scanning the second scanning path; andscanning along the second scanning path using the time optimal gradient waveform. 7. The method of claim 3 wherein in step c) comprises: traversing the specified scanning path in a first direction to determine maximum velocities and accelerations for individual points along the scanning path;traversing the specified scanning path in a second direction opposite to the first direction and determine maximum velocities and accelerations for the individual points along the scanning path;calculating the time optimal gradient waveform from the minimum of the maximum velocities and accelerations for each of the individual points along the scanning path found by traversing the specified scanning path in the first direction and the second direction. 8. The method of claim 1 further comprising determining a gradient waveform as a function of time. 9. The method of claim 1 wherein in step c) a solution is found for arbitrary paths. 10. The method of claim 1, wherein the time optimal gradient waveform maximizes the gradient magnitude or the slew-rate at every time point. 11. The method of claim 1, wherein the time optimal gradient waveform provides a larger spacing of sampling points in k-space in a diagonal direction than along horizontal and vertical directions. 12. The method of claim 1, wherein the scanning path has a random perturbation. 13. The method of claim 1, further comprising: specifying another scanning path;determining gradient amplitude as a function of... | The Board of Trustees of the Leland Stanford Junior University | G01V003/00
US07502640 | B2 | 2009-03-10 | Positive contrast MRI of magnetically tagged cells, objects, tissues | 2004-05-18 | Contrast agents incorporating super-paramagnetic iron-oxide (SPIO) nanoparticles have shown promise as a means to visualize labeled cells using MRI. Labeled cells cause significant signal dephasing due to the magnetic field inhomogeneity induced in water molecules near the cell. With the resulting signal void as the means for detection, the particles are behaving as a negative contrast agent, which can suffer from partial-volume effects. Disclosed is a new method for imaging labeled cells with positive contrast. Spectrally-selective RF pulses are used to excite and refocus the off-resonance water surrounding the labeled cells so that only the fluid and tissue immediately adjacent to the labeled cells are visible in the image. Phantom, in vitro, and in vivo experiments show the feasibility of the new method. A significant linear correlation (r=0.87, p | 1. A MRI method for identifying the presence and location in a body of a contrast agent or an object with magnetic susceptibility sufficient to induce magnetic field inhomogeneity in water molecules near the agent or object comprising the steps of: a) administering a contrast agent or object to the body, wherein the agent or object has a magnetic susceptibility that causes a magnetic field shift in the portions of the body which are in the vicinity of the contrast agent or object,b) placing the body in a static magnetic field,c) applying a sequence of RF excitation or refocusing pulses or RF excitation and refocusing pulses to excite or focus or excite and focus a narrow band of frequencies centered about a resonant frequency corresponding to the magnetic field shift whereby only water molecules near the contrast agent or object experience a magnetic field shift and are excited by the RF excitation pulse,d) detecting water molecules experiencing the magnetic field shift, ande) forming an image from the detected water molecules experiencing the magnetic field shift thereby permitting location of the contrast agent or object with magnetic susceptibility. 2. The method of claim 1 wherein in step c) the narrow band of frequencies is off resonance for water molecules not experiencing the magnetic field shift whereby water molecules not experiencing the magnetic field shift are not excited. 3. The method of claim 2 wherein the sequence of RF excitation or refocusing pulses use gradient magnetic fields and is spectrally and spatially selective. 4. The method of claim 3 wherein the bandwidth of the RF excitation pulse sequence is selected to limit the magnetic-field shifted water molecules. 5. The method of claim 4 wherein the sequence of RF excitation or refocusing pulses is self refocusing for creating a spin-echo signal from the excited water molecules. 6. The method of claim 5 wherein the spin-echo time is selected to limit effects of water molecule diffusion. 7. The method of claim 6 wherein the spin-echo time is dependent on excitation close to the center frequency of the RF signal. 8. The method of claim 7 wherein in step c) a gradient-echo sequence is employed for excited water molecule signal detection. 9. The method of claim 8 wherein in step c) a large-amplitude readout gradient is employed in detection to reduce blurring associated with a wide band of frequencies surrounding the contrast agent. 10. The method of claim 1 wherein the RF excitation pulse sequence includes a 90-degree pulse and a 180-degree refocusing pulse. 11. The method of claim 10 wherein a spin-echo time is selected to limit effects of water molecule diffusion. 12. The method of claim 11 wherein the spin-echo time is dependent on excitation close to the center frequency of the RF signal. 13. The method of claim 12 wherein in step c) a gradient-echo sequence is employed for excited water molecule signal detection. 14. The method of claim 13 wherein in step c) a l... | The Board of Trustees of the Leland Stanford Junior University | A61B005/055
US07706870 | B2 | 2010-04-27 | Method for analyzing irreversible apneic coma (IAC) | 2007-07-10 | An method for analyzing irreversible apneic coma (IAC) for determining the presence of irreversible apneic coma (IAC) by analyzing the heart rate variability of a brain traumatic patient, thereby providing a physician a reference index to determine whether brain death has occurred. This method includes, at first, recording an electrocardiogram (ECG) from a subject. Then, analyzing R-R interval in said electrocardiogram (ECG), and plotting said R-R interval into Poincaré plot, wherein the X coordinate in said Poincaré plot represents R-R interval(n), and n is a 1˜data number. Y coordinate in said Poincaré plot represents RR(n+1). And, finally, quantifying said Poincaré plot, and obtaining semi-major axis (SD1), semi-minor axis (SD2), and SD1/SD2 of said Poincaré plot, as well as Poincaré plot area. | 1. A method of analyzing heart rate variability for the presence of irreversible apneic coma (IAC), comprising following steps: step 1 recording electrocardiogram (ECG) from a subject using a patient monitor;step 2 analyzing R-R interval in said electrocardiogram (ECG);step 3 plotting said R-R interval into Poincaré plot, wherein the X coordinate of said Poincaré plot represents R-R interval(n), n is a 1˜data number; and Y coordinate of said Poincaré plot represents RR(n+1); andstep 4 quantifying said Poincaré plot, and obtaining semi-major axis (SD1), semi-minor axis (SD2), SD1/SD2 of said Poincaré plot, as well as Poincaré plot area;wherein the semi-major axis (SD1) and semi-minor axis (SD2) of said Poincaré plot are calculated as following: defining a new axis as X1 and X2;[x⁢⁢1x⁢⁢2]=[cos⁢⁢θ-sin⁢⁢θsin⁢⁢θcos⁢⁢θ]⁡[RRnRRn+1]defining SD1 and SD2 as:SD⁢⁢12=Var⁡(x1)=Var(12⁢RRn-12⁢RRn+1)=12⁢Var⁡(RRn-RRn+1)=12⁢SDSD2SD⁢⁢22=2⁢SDRR2-12⁢SDSD2wherein SDRR is the standard deviation of R-R interval and SDSD is the standard deviation of ΔRRn; wherein said Poincaré plot area is Π×SD1×SD2;wherein said R-R intervals is detected through one of method A and method B;wherein method A is First Derivative (FD1) method, and said FD1 method comprising: X(n): ECG raw data; Y(n)=−2X(n−2)−X(n−1)+X(n+1)+2X(n+2),2&lt;n&lt;1000;wherein, for detecting the position of R wave in Y(n), a slope threshold value is defined as: Slope threshold=0.7max[Y(n)],2&lt;n&lt;1000whereby if Y(i)>slope threshold, Y(i) becomes a region for comparison, and positions of each peaks is selected from Y(i), and wherein the distance between adjacent peaks is the R-R intervals;wherein method B is an amplitude threshold plus a First Derivative method (AF2 method), said AF2 method comprising: amplitude threshold=0.4max [X(n)],0&lt;n&lt;1000transforming original data into Y0(n): Y0(n)=X(n) if X(n)≧0,0&lt;n&lt;1000Y0(n)=−X(n) if X(n)&lt;0,0&lt;n&lt;1000and based on said amplitude threshold, obtaining Y1(n) Y1(n)=Y0(n) if Y0(n)≧Amplitude thresholdY1(n)=Amplitude threshold if Y0(n)&lt;Amplitude thresholdThen, by conducting First Derivative, obtaining Y2(n): Y2(n)=Y1(n+1)−Y1(n−1),1&lt;n&lt;2wherein, in order to detect the position of R wave in Y2(n), a slope threshold value is defined as: Slope threshold=0.7max[Y(n)],2&lt;n&lt;1000whereby if Y(i)>slope threshold, Y(i) becomes the region for comparison, and positions of each peaks is selected from Y(i), and wherein the distance between adjacent peaks is the R-R intervals; step 5 determining a reference index from said quantification of said Poincaré plot and providing said reference index to a physician for determining whether brain death has occurred;wherein steps 2-5 are done using a computing device. | Yuan Ze University | A61B005/04
US07503892 | B2 | 2009-03-17 | Male prosthesis device | 2007-04-10 | A male prosthesis device configured to be worn on a flaccid, partially-erect or erect penis which transmits tactile sensations through a stimulation material to the surface of the penis. The device includes a prosthesis with an outer surface and in inner chamber, a microprocessor, one or more sensors and one or more stimulation materials. The outer surface is configured to appear as a penis or other elongate body with hard or soft materials, with optional stimulation materials and sensors. The inner cavity is lined with stimulation material configured to contact the surface of the penis. Sensors for detecting sensation or direction can be disposed within, on, or separate from the device transmit signals electrically or wirelessly to the microprocessor, which is programmed to generate stimulation sensations in response to signals from the sensors, stimulation materials, or controllers that are transmitted to the stimulation material. | 1. A therapeutic male prosthesis device for simulating natural sensations, the device comprising: a unitary prosthetic body comprising an outer surface and an inner cavity integral with the unitary body, the inner cavity sized and adapted to receive a penis, the outer surface configured and shaped to resemble the look and feel of an erect penis; anda simulation unit comprising a sensor, a microprocessor, and stimulation material, at least a part of the simulation unit positioned between and proximal to the unitary body outer surface and the unitary body inner cavity, the sensor integrated with the prosthesis for sensing a movement, pressure and/or force of the prosthesis in an activity approximating sexual sensations; the sensor configured to generate signals based upon such movement, pressure and/or force in an activity approximating sexual sensations, the microprocessor configured for receiving signals from the sensor, the microprocessor adapted to generate a signal intended to represent a sensation in an activity approximating sexual sensations; and the stimulation material covering at least a portion of the surface of the inner cavity for receiving the signal representing a sensation on a penis. 2. A male prosthesis device in accordance with claim 1, further comprising stimulation material covering at least portion of the outer surface of the unitary body, and configured to receive the signal representing a sensation for providing sexual sensations to a cavity. 3. A male prosthesis device in accordance with claim 1, further comprising a bag. 4. A male prosthesis device in accordance with claim 1, further comprising a battery. 5. A male prosthesis device in accordance with claim 1, further comprising a controller configured to control intensity of the sensation. 6. A male prosthesis device in accordance with claim 5, further comprising a communication channel between the controller and the microprocessor. 7. A male prosthesis device in accordance with claim 6, wherein the communication channel between the controller and the microprocessor is wireless. 8. A male prosthesis device in accordance with claim 1, wherein the unitary prosthetic body is configured to sense an insertion sensation of the unitary prosthetic body in a cavity and generate a sensation further along the inner cavity with the stimulation material simulating the insertion sensation. 9. A method of simulating sexual sensations between a penis and a cavity, comprising: inserting a penis in a unitary prosthetic body comprising an outer surface and an inner cavity integral with the unitary body, the inner cavity sized and adapted to receive a penis, the outer surface configured and shaped to resemble the look and feel of an erect penis; the unitary prosthetic body further comprising a simulation unit comprising a sensor, a microprocessor, and stimulation material, at least a part of the simulation unit positioned between and proximal to the unitary body outer surface and th... | - | A61B005/00
US07766841 | B2 | 2010-08-03 | Sleep diagnosis device | 2006-05-17 | The sleep diagnosis device 1 of the present invention comprises three-dimensional acceleration sensors 2a and 2b, a posture detector 5 which detects a posture of the patient from a DC component of the three-dimensional acceleration sensors, and a breathing movement detector 4 which detects a breathing movement of the patient from the AC component of the three-dimensional acceleration sensors. The sleep diagnosis device of the present invention can detect the posture (sleeping posture) and the breathing movement of the patient by using one three-dimensional acceleration sensor, so it is possible to reduce the number of sensors. Furthermore, the sleep diagnosis device can detect the breathing movement accurately by the three-dimensional acceleration sensors. | 1. A sleep diagnosis device comprising: a three-dimensional acceleration sensor,a posture detecting means for detecting a posture of a patient from a DC component of said three-dimensional acceleration sensor, anda breathing movement detecting means for detecting a breathing movement of the patient from an AC component of said three-dimensional acceleration sensor,wherein said breathing movement detecting means includes:a one-dimensional converting means for generating one-dimensional acceleration data from the three-dimensional acceleration data obtained by said three-dimensional acceleration sensor;an inflection point detecting means for detecting inflection points of a variation of said one-dimensional acceleration data from the one-dimensional acceleration data generated by said one-dimensional converting means; anda breathing movement calculating means for calculating the breathing movement of the patient from the inflection points of the variation of the one-dimensional acceleration data obtained by said inflection point detecting means. 2. The sleep diagnosis device as set forth in claim 1, wherein said one-dimensional converting means comprises: a principal axis calculating means for calculating a principal axis of the variation of the acceleration from the three-dimensional acceleration data obtained by said three-dimensional acceleration sensor, anda one-dimensional data generating means for generating the one-dimensional acceleration data by projecting the three-dimensional acceleration data onto the principal axis calculated by said principal axis calculating means. 3. The sleep diagnosis device as set forth in claim 2, wherein said principal axis calculating means is configured to calculate an approximate plane from the three-dimensional acceleration data and to generate a two-dimensional acceleration data by projecting the three-dimensional acceleration data onto the approximate plane and to calculate an approximate line from the two-dimensional acceleration data, said one-dimensional data generating means being configured to use the approximate line calculated by said principal axis calculating means as a principal axis and to generate the one-dimensional acceleration data by projecting the two-dimensional acceleration data onto the principal axis. 4. The sleep diagnosis device as set forth in claim 2, wherein said principal axis calculating means is configured to calculate an approximate line by using the three-dimensional acceleration data, said one-dimensional data generating means being configured to use the approximate line calculated by said principal axis calculating means as a principal axis and to generate the one-dimensional acceleration data by projecting the three-dimensional acceleration data onto the principal axis. 5. The sleep diagnosis device as set forth in claim 1, wherein said breathing movement calculating means includes a breathing rate calculating means for calculating a breathing rate of the patient per ... | Panasonic Electric Works Co., Ltd. | A61B005/08
US07607777 | B2 | 2009-10-27 | Method for diagnosis and treatment of processing difficulties, integration problems, imbalances and abnormal postures | 2008-08-14 | Methods for diagnosis and treatment are provided for a patient having processing difficulties, integration problems, imbalances or abnormal postures. In one embodiment, a patient is identified having retinal signal problems creating at least one negative medical condition. Then, at least a portion of the patient's lacrimal drainage system is blocked or altered. Further, as a result of the diagnosis and treatment, the patient achieves improved retinal signal processing and at least one of the patient's negative medical conditions is improved. Other embodiments include using in combination the Z-Bell Test and/or light blocking or altering devices for diagnosis and treatment. | 1. A method for diagnosis and treatment for a patient having processing difficulties, integration problems, imbalances or abnormal postures, comprising the steps of: identifying a patient having retinal signal processing problems creating at least one negative medical condition; andblocking at least a portion of the patient's lacrimal drainage system to achieve improved retinal signal processing for the patient and improve at least one of the patient's negative conditions. 2. The method of claim 1 further comprising the step of at least partially altering at least some of the light entering at least one of the patient's eyes using a light altering device selected from the group consisting of opaque contact lenses, colored contact lenses, non-colored contact lenses, translucent or enhancer tinted contact lenses, visible tint contact lenses, eyeglass lenses with or without tints or filters or prisms, occluders, neutral density filters, partial or total light blocks, prisms, tear-dye, visors, blinders and non-lacrimal occluders. 3. The method of claim 1 further comprising the step of modifying the patient's posture. 4. The method of claim 1 further comprising the step of modifying the patient's head position. 5. The method of claim 1 further comprising the step of modifying the patient's muscle tension. 6. A method for diagnosis and treatment for a patient having processing difficulties, integration problems, imbalances or abnormal posture comprising the steps of: identifying a patient having retinal signal processing problems;providing a means for at least partially blocking at least a portion of the patient's punctum; andachieving improved retinal signal processing for the patient. 7. The method of claim 6 wherein the means for at least partially blocking comprises one or more punctal plugs. 8. The method of claim 7 further comprising the step of at least partially altering at least some of the light entering at least one of the patient's eyes using a light altering device selected from the group consisting of opaque contact lenses, colored contact lenses, non-colored contact lenses, translucent or enhancer tinted contact lenses, visible tint contact lenses, eyeglass lenses with or without tints or filters or prisms, occluders, neutral density filters, partial or total light blocks, prisms, tear-dye, visors, blinders and non-lacrimal occluders. 9. The method of claim 7 further comprising the step of modifying the patient's posture. 10. The method of claim 7 further comprising the step of modifying the patient's head position. 11. The method of claim 7 further comprising the step of modifying the patient's muscle tension. 12. A method for diagnosis and treatment for a patient having processing difficulties, integration problems, imbalances or abnormal postures, comprising the steps of: identifying a patient experiencing sensory system linkage dysfunction creating at least one undesirable condition;providing a means for at least partially... | Deborah Zelinsky | A61B003/00 A61B005/05
US07480528 | B2 | 2009-01-20 | Method and apparatus for monitoring heart failure patients with cardiopulmonary comorbidities | 2004-07-23 | A system receives signals indicative of cardiopulmonary conditions sensed by a plurality of sensors and provides for monitoring and automated differential diagnosis of the cardiopulmonary conditions based on the signals. Cardiogenic pulmonary edema is detected based on one or more signals sensed by implantable sensors. If the cardiogenic pulmonary edema is not detected, obstructive pulmonary disease and restrictive pulmonary disease are each detected based on a forced vital capacity (FVC) parameter and a forced expiratory volume (FEV) parameter measured from a respiratory signal sensed by an implantable or non-implantable sensor. In one embodiment, an implantable medical device senses signals indicative of the cardiopulmonary conditions, and an external system detects the cardiopulmonary conditions based on these signals by executing an automatic detection algorithm. | 1. A system for detecting cardiopulmonary conditions, comprising: a parameter input to receive parameters indicative of a plurality of cardiopulmonary conditions, the parameters including a forced vital capacity (FVC) parameter, a forced expiratory volume (FEV) parameter, and one or more edema-indicating parameters indicative of cardiogenic pulmonary edema;a pulmonary edema detector coupled to the parameter input, the pulmonary edema detector adapted to detect the cardiogenic pulmonary edema based on the one or more edema- indicating parameters;a low FVC detector coupled to the pulmonary edema detector, and adapted to detect low FVC if the pulmonary edema detector does not indicate a detection of the cardiogenic edema, the low FVC detector including a comparator having an output indicating a detection of the low FVC when the FVC parameter is below a predetermined threshold FVC parameter value; anda pulmonary condition detector coupled to the low FVC detector, the pulmonary condition detector adapted to detect at least an obstructive pulmonary disease and a restrictive pulmonary disease based on the FVC parameter and the FEV parameter if the low FVC is detected. 2. The system of claim 1, wherein the pulmonary condition detector comprises an obstructive pulmonary disease detector adapted to detect the obstructive pulmonary disease when a ratio of the FEV parameter to the FVC parameter is below a predetermined obstructive pulmonary disease threshold ratio. 3. The system of claim 2, wherein the pulmonary condition detector further comprises a restrictive pulmonary disease detector adapted to detect the restrictive pulmonary disease when the ratio of the FEV parameter to the FVC parameter exceeds a predetermined restrictive pulmonary disease threshold ratio. 4. The system of claim 3, further comprising a respiratory parameter generator coupled to the parameter input, the respiratory parameter generator including: an FVC measurement module to measure the FVC parameter from a respiratory signal; andan FEV measurement module to measure the FEV parameter from the respiratory signal. 5. The system of claim 4, wherein the respiratory signal comprises a spirometry signal, and further comprising a spirometry signal input, coupled to the respiratory parameter generator, to receive the respiratory signal from a spirometer. 6. The system of claim 4, wherein the respiratory signal comprises impedance signal, and further comprising impedance signal input, coupled to the respiratory parameter generator, to receive the impedance signal from an implantable impedance sensor. 7. The system of claim 6, further comprising an activity signal input, coupled to the respiratory parameter generator, to receive an activity signal indicative of a physical activity level from an implantable activity sensor, and wherein the FVC measurement module is adapted to measure the FVC parameter when the activity level is below a predetermined threshold level representing a substanti... | Cardiac Pacemakers, Inc. | A61B005/0402
US07489961 | B2 | 2009-02-10 | Medical examination or treatment apparatus | 2006-03-10 | Medical examination or treatment apparatus, in particular X-ray or CT apparatus, comprising a controlling system controlling the operation of one or more apparatus elements, and at least one mobile operating element which is assigned to the control-ling system and which communicates wirelessly with the control-ling system for operating the examination or treatment apparatus for the transmission of operating signals, there being pro-vided at least one device which operates in a direction-selective and/or frequency-selective manner to modify the operating signals transmitted by the operating element such that a controlling system of examination or treatment apparatus disposed adjacent the examination or treatment apparatus to be intentionally operated is not activated by the modified operating signals or there being provided on the examination or treatment apparatus assigned to the operating element at least one acoustic and/or visual signal transmitter which is actuated when an operating signal is generated by the assigned operating element. | 1. A medical examination or treatment apparatus, comprising: a controlling system for controlling one or more apparatus elements in a first examination or treatment apparatus located in a first room;at least one mobile operating element assigned to the controlling system and configured to communicate wirelessly with the controlling system for operating the first examination or treatment apparatus by transmitting operating signals; andat least one processing device configured to operate direction-selectively and/or frequency-selectively for modifying the operating signals transmitted by the operating element such that a second controlling system of a second examination or treatment apparatus arranged in a second room adjacent to the first room is not activated by the modified operating signals, wherein the direction-selective and/or frequency-selective device is a scrambler integrated into a building wall between the first and the second rooms, wherein the scrambler is configured to receive at least one of the following signals: a first operating signal intended just for operation of the first examination or treatment apparatus yet capable of causing an unintended operation of the second examination or treatment apparatus, the first operating signal passing through the building wall from the first room to the second room, and a second operating signal intended just for operation of the second examination or treatment apparatus yet capable of causing an unintended operation of the first examination or treatment apparatus, wherein the scrambler is further configured to modify a received first operating signal and a received second operating signal as each respective one of the first and second operating signals passes through the building wall so that the modified first operating signal is disabled from operating the second examination or treatment apparatus as said modified first operating signal propagates to the second room, and further so that the modified second operating signal is disabled from operating the first examination or treatment apparatus as said modified second operating signal propagates to the first room. 2. The examination or treatment apparatus according to claim 1, wherein the controlling system is configured to process the operating signals transmitted by the operating element only after lapse of a selectable dead time. 3. The examination or treatment apparatus according to claim 1, wherein the operating element is a portable or movable foot switch or a portable hand-held switch. | Siemens Aktiengesellschaft | A61B005/05
US07481777 | B2 | 2009-01-27 | Lancet integrated test element tape dispenser | 2006-01-05 | A lancet integrated test element tape includes a plurality of lancet integrated test elements. The lancet integrated test elements each include a lancet configured to form an incision in tissue and a test element configured to analyze body fluid from the incision in the tissue. A cartridge includes a supply compartment configured to store an unused section of the tape. The tape is folded within the supply compartment to limit damage to the lancet integrated test elements. The cartridge can further include a waste compartment in which a used section of the tape is stored. An indexing mechanism moves the tape between the supply and waste compartments. | 1. An apparatus, comprising: a lancet integrated test tape comprising a plurality of lancet integrated test units, the lancet integrated test units each comprising a lancet configured to form an incision in tissue, anda test element configured to analyze body fluid from the incision in the tissue; anda cartridge comprising a supply compartment configured to store an unused section of the lancet integrated test tape, the lancet integrated test tape being folded within the supply compartment to limit damage to the lancet integrated test units;wherein the lancet integrated test tape includes fold lines between each lancet integrated test unit;wherein the lancets and test elements are joined together at alternating fold lines for folding the lancet integrated test tape in an accordion manner in which the lancets and test elements are folded away from each other within the supply compartment; andwherein the lancet integrated test tape is configured to unfold during indexing in a manner in which the lancets and test elements are sandwiched together to form the lancet integrated test units. 2. The apparatus of claim 1, wherein the cartridge comprises a waste compartment in which a used section of the lancet integrated test tape is stored. 3. The apparatus of claim 2, wherein the waste compartment comprises a reel around which the used section of the lancet integrated test tape is wrapped. 4. The apparatus of claim 2, wherein the used section of the lancet integrated test tape is stored in a folded manner within the waste compartment. 5. The apparatus of claim 1, further comprising a feed mechanism configured to feed the lancet integrated test tape from the supply compartment. 6. The apparatus of claim 5, wherein the feed mechanism includes a reel configured to rotate to wrap the lancet integrated test tape around the reel. 7. The apparatus of claim 5, wherein: the lancet integrated test tape has tractor openings; andthe feed mechanism includes a tractor mechanism that engages the tractor openings in the lancet integrated test tape. 8. The apparatus of claim 1, further comprising a meter coupled to the cartridge for providing analysis results from the test elements. 9. The apparatus of claim 1, wherein: the lancets are incorporated into a lancet tape;the test elements are incorporated into a test element tape; andthe lancet tape and test element tape are joined together at the alternating fold lines for folding the lancet integrated test tape in the accordion manner. 10. The apparatus of claim 1, wherein: the lancet integrated test tape comprises cover sections between the lancet integrated test units that protect lancets and test elements prior to use; andthe cover sections are configured to peel away to expose the lancets and the test elements. 11. The apparatus of claim 4, in which the lancets and test elements are folded away from each other in the accordion manner within the waste compartment. 12. An apparatus, comprising: A lancet integr... | Roche Diagnostics Operations, Inc. | A61B005/00 C12Q001/00
US07740510 | B2 | 2010-06-22 | Electrode clamp | 2008-10-23 | An electrode clamp (10; 100) for making contact with a film electrode and a snap electrode has a first part (12; 112), a second part (14; 114), and a contact element (60; 160). For clamping a film electrode, the two parts (12, 14; 112, 114) can be pivoted toward one another. In an initial state of the electrode clamp (10; 100), the first part (12; 112) and the second part (14; 114) have an offset (36; 136) relative to one another. The offset can be reduced by movement of the second part (14; 114) relative to the first part (12; 112) to such an extent that the snap electrode can be inserted into the electrode clamp. By a reset motion of the second part (14; 114) relative to the first part (12; 112) in the direction of the initial state, the snap electrode can be clamped against the contact element (60; 160) and contact can be made with the snap electrode. The electrode clamp (10; 100) can be connected in a mechanically detachable manner to the snap electrode. | 1. An electrode clamp for making contact with a film electrode having flat extensions extending from a patient contacting surface and a snap electrode having a contact stud projecting from a patient contacting surface, comprising: a first part having a contact element thereof; anda second part pivotally coupled to said first part for pivotal movement about a pivotal axis between an open position for receiving a film electrode therebetween and a closed position detachably clamping the film electrode therebetween and against said contact element, said first and second parts being in a first state where said first and second parts have an offset relative to one another, being relatively movable to reduce said offset in a second state allowing a snap electrode to be inserted in said first and second parts, and being resettable to said first state clamping the snap electrode against said contact element for electrical contact therebetween and in a mechanically detachable manner. 2. An electrode clamp according to claim 1 wherein said first and second parts are movable translationally between said first state and said second state relative to facing surfaces thereon. 3. An electrode clamp according to claim 2 wherein said first and second parts are movable laterally between said first and second states. 4. An electrode clamp according to claim 1 wherein at least one of said parts has a stop limiting relative movement of said first and second parts between said first and second states. 5. An electrode clamp according to claim 1 wherein said contact element has an opening for receiving the snap electrode; andsaid second part has a receiving space for accommodating at least a portion of the snap electrode. 6. An electrode clamp according to claim 5 wherein said opening is a through opening in a flat region of said contact element, and is open to a free edge of a border of said first part. 7. An electrode clamp according to claim 6 wherein said opening has a first section near said free edge and a second section spaced a distance from said free edge, said first section having a smaller inside width than said second section. 8. An electrode clamp according to claim 5 wherein said opening has a first section near a free edge of said first part and a second section spaced a distance from said free edge, said first section having a smaller inside width than said second section. 9. An electrode clamp according to claim 5 wherein said opening is located in a section of said contact element in which the film electrode is clamped. 10. An electrode clamp according to claim 1 wherein said first and second parts are relatively movable between the first and second states along said pivot axis. 11. An electrode clamp according to claim 1 wherein said contact element is only on said first part. 12. An electrode clamp according to claim 1 wherein said contact element comprises a clamp for clamping the film electrode. 13. An electrode clamp according to claim ... | Nicolay Verwaltung GmbH. | H01R004/48
US07477926 | B2 | 2009-01-13 | Methods and apparatuses for providing a reference array input device | 2005-03-30 | Methods and apparatuses for providing a reference array input device for use with a computer-aided surgical navigation system. A reference array input device according to an embodiment of the present invention is configured to provide a plurality of fiducial members comprising portions capable of being sensed by at least two sensors associated with the computer-aided surgical navigation system in order to determine position and orientation of the reference array input device by the system. The reference array input device can include a plurality of indicator detectors adapted to facilitate selection of a corresponding instruction associated with the computer-aided surgical navigation system. The reference array input device can also include a mount adapted to support the reference array input device adjacent to an object, a surgical instrument, or a joint replacement prosthesis. | 1. A system comprising a reference array input device and a computer-aided surgical navigation system, wherein the reference array input device can be sensed by at least two sensors associated with the computer-aided surgical navigation system, and wherein a relative position and orientation associated with the reference array input device may be determined by the computer-aided surgical navigation system, the reference array input device comprising: (a) a plurality of fiducial markers positioned on the reference array input device and adapted to be sensed by the computer-aided surgical navigation system, wherein a position and orientation associated with the reference array input device can be determined when at least some of the fiducial markers are sensed by the computer-aided surgical navigation system;(b) at least one indication detector positioned on the reference array input device, wherein a positioning of a first object at said at least one indication detector indicates at least one instruction for execution by the computer-aided surgical navigation system; and(c) a mount adapted to support the reference array input device adjacent to a second object. 2. The system of claim 1, wherein at least three of the fiducial markers are oriented in a flat, coplanar, Y-shaped configuration. 3. The system of claim 1, wherein at least a portion of each fiducial markers can be sensed by the computer-aided surgical navigation system using at least one of the following: infrared, sound, visual, magnetic, electromagnetic, and x-ray. 4. The system of claim 3, wherein the fiducial markers can be at least one of the following: a geometric shape, a sphere, a block, and a plate. 5. The system of claim 1, wherein the at least one indication detector can comprise at least one of the following: an input button, an input device, a contact device, a sensor device, a detector device, a transmitter device, a receiver device, or an infrared device. 6. The system of claim 1, wherein the at least one indication detector comprises an identification indicator. 7. The system of claim 6, wherein the identification indicator can comprise at least one of the following: a triangle, a square, a circle, a star, a polygon, an oval, a unique geometrical shape, a number, a letter, alphanumeric text, a symbol, a color. 8. The system of claim 1, wherein the instruction for the computer-aided surgical navigation system can comprise at least one of the following: a tab command, a focus command, a select command, an increment function, a decrement function, a forward function, a backward function, a functional command, a function, an operational command, an operation. 9. The system of claim 1, wherein the instruction for the computer-aided surgical navigation system is associated with at least one of the following: a size selection, a shape selection, a numeric selection, an alphanumeric selection, a selection of a range of sizes, a selection of a range of numbers, a material s... | Smith & Nephew, Inc. | A61B005/05
US07477930 | B2 | 2009-01-13 | Radiation emission control method, apparatus and program | 2005-07-27 | A radiation emission control method, apparatus and the program capable of detecting respiratory phases of a test subject with constant accuracy and emitting radiation rays to the test subject in synchronization with an intended respiratory phase, while minimizing the radiation exposure to the subject. A test subject having a contour that varies with the respiration is optically imaged continuously by the optical image obtaining section to sequentially obtain optical images of the subject, and respiratory phases of the subject are detected simultaneously with the optical imaging by the respiratory phase detecting section based on the contour of the subject on the optical images. During the optical imaging, a radiation source is controlled by the control section such that radiation rays are emitted to the test subject when the detected respiratory phase corresponds to an intended respiratory phase of the subject. | 1. A radiation emission control method in which optical images are obtained using a radiation emission control apparatus, comprising: sequentially obtaining optical images of a test subject having a geometric feature that varies at least partially with respiration of the subject by imaging the subject continuously;sequentially detecting respiratory phases of the test subject simultaneously with the optical imaging based on the geometric feature of the subject on the optical images;emitting radiation rays to the test subject with a radiation source; andcontrolling the radiation source such that radiation rays are emitted to the test subject when the detected respiratory phase corresponds to an intended respiratory phase during the optical imaging of the subject,wherein a plurality of preliminary optical images are obtained in advance by imaging the test subject continuously at least during the time period from either a maximum inhaled or exhaled state of the test subject to the other; andthe respiratory phase detecting comprises: extracting a contour that varies with respiration of the test subject from a predetermined local reference region of the preliminary optical images and optical images;calculating a maximum amount of displacement of the contour in the plurality of preliminary optical images;sequentially detecting the displacement directions of the contour on the optical images based on the plurality of preliminary optical images, and sequentially measuring the amounts of displacement of the contour with reference to the position of the contour at the moment when the displacement direction is reversed; anddetecting respiratory phases of the test subject based on the relationship of the amounts of displacement of the contour to the maximum displacement amount. 2. A radiation emission control apparatus, comprising: an optical image obtaining means for sequentially obtaining optical images of a test subject having a geometric feature that varies at least partially with respiration of the subject by imaging the subject continuously;a respiratory phase detecting means for sequentially detecting respiratory phases of the test subject simultaneously with the optical imaging based on the geometric feature of the subject on the optical images;a radiation source for emitting radiation rays to the test subject; anda control means for controlling the radiation source such that radiation rays are emitted to the test subject when the respiratory phase detected by the respiratory phase detecting means corresponds to an intended respiratory phase during the optical imaging of the subject,wherein the optical image obtaining means is configured to obtain a plurality of preliminary optical images in advance by imaging the test subject continuously at least during the time period from either a maximum inhaled or exhaled state of the test subject to the other; andthe respiratory phase detecting means comprise: a contour extracting means for extracting a contou... | FUJIFILM Corporation | A61B005/05
US07474915 | B2 | 2009-01-06 | Separating mixed signals containing a distorted signal | 2005-07-26 | This invention provides a novel technique separating two mixed signals. The method is particularly useful for fetal electrocardiogram estimation. A maternal electrocardiogram signal recorded at the thorax area is nonlinearly mapped onto an electrocardiogram signal recorded at the abdomen using polynomial networks. The fetal electrocardiogram component is then estimated by subtracting the nonlinearly mapped maternal electrocardiogram signal from the abdominal electrocardiogram signal. | 1. A method of estimating a fetal electrocardiogram signal comprising the steps of: measuring an abdominal electrocardiogram signal from the abdomen of a pregnant female;measuring a thoracic electrocardiogram signal from the thorax of said pregnant female;transforming the thoracic electrocardiogram signal using a polynomial network to provide a transformed thoracic electrocardiogram signal such that the difference between the transformed thoracic electrocardiogram signal and the abdominal electrocardiogram signal is minimised; and subtracting the transformed thoracic electrocardiogram signal from the abdominal electrocardiogram signal to provide an estimated fetal electrocardiogram signal, wherein the transforming step comprises the sub-steps of:partitioning the thoracic electrocardiogram signal into a plurality of frames comprising a plurality of signal samples;generating a time derivative vector sequence comprising a frame of the thoracic electrocardiogram signal and one or more time derivatives of said frame;generating a polynomial matrix for said frame said matrix comprising a vector sequence of polynomial basis terms in dependence upon said time derivative vector sequence;partitioning the abdominal electrocardiogram signal into a plurality of frames each frame corresponding in time with a frame of the thoracic electrocardiogram signal;generating a mapping vector in dependence upon said polynomial matrix for said frame and upon a corresponding frame of the abdominal electrocardiogram signal; andgenerating the transformed thoracic electrocardiogram signal in dependence upon said mapping vector and said polynomial matrix. 2. A method according to claim 1, in which the step of generating the mapping vector comprises the sub-steps of: multiplying the transform of the polynomial matrix by the polynomial matrix itself;generating the inverse of the multiplied result;multiplying the inverse by the polynomial matrix; andmultiplying the result by said frame of the abdominal electrocardiogram signal. 3. A method according to claim 1, in which each frame comprises 360 samples. 4. A method according to claim 1 in which the number of time derivatives is equal to three. 5. A method according to claim 1 in which the polynomial basis terms are generated using a third order polynomial. 6. A method of estimating a fetal electrocardiogram signal comprising the steps of: measuring an abdominal electrocardiogram signal from the abdomen of a pregnant female;measuring a thoracic electrocardiogram signal from the thorax of said pregnant female;transforming the thoracic electrocardiogram signal using a polynomial network to provide a transformed thoracic electrocardiogram signal is minimised;subtracting the transformed thoracic electrocardiogram signal from the abdominal electrocardiogram signal to provide an estimated fetal electrocardiogram signal;in which the transforming step comprises the sub-steps of: partitioning the thoracic electrocardiogram signal into ... | American University of Sharjah and Arab Science and Technology Foundation | A61B005/04
US07481818 | B2 | 2009-01-27 | Lancing device with a floating probe for control of penetration depth | 2003-10-20 | A lancing device includes a lancing mechanism, a floating probe and a pressure tip. The lancing mechanism includes a lancet carriage, a lancet holder slidably connected to the lancet carriage, and a lancet attached to the lancet holder. The pressure tip of the lancing device is configured for engaging a target site and creating a target site bulge. The floating probe is adapted to floatably contact the target site bulge and to operatively interact with the lance carriage to control a penetration depth of the lancet into the target site bulge. A method for lancing a target site includes providing the lancing device describe above and contacting the pressure tip of the lancing device with the target site. The pressure tip is then urged towards the target site to create a target site bulge with the floating probe of the lancing device floating on a surface of the target site bulge. Next, the target site bulge is lanced while the floating probe operatively interacts with the lance carriage to control a penetration depth of the lancet. | 1. A lancing device comprising: a lancing mechanism having: a lancet carnage;a lancet holder slidably connected to the lancet carriage;a lancet attached to the lancet holder; anda lock-stop assembly;a floating probe; anda pressure tip for engaging a target site and creating a target site bulge;wherein the floating probe is adapted to floatably rest upon said target site bulge as said target site bulge is created by the pressure tip and is configured to operatively interact with the lancet carriage to control a penetration depth of the lancet into the target site bulge, and further configured to engage the lock-stop assembly to prevent movement of the floating probe during penetration of the lancet into the target site bulge. 2. The lancing device of claim 1 further comprising: a housing;wherein the lancet carriage is slidably connected to the housing, the lancet holder is slidably connected to the lancet carriage and the floating probe is slidably connected to the housing. 3. The lancing device of claim 1, wherein the floating probe is formed from a rigid material. 4. The lancing device of claim 1, further comprising a launcher spring and a decoupling spring arranged in series. 5. The lancing device of claim 1, wherein the penetration depth is in the range of 0.25 to 1.5 mm. 6. The lancing device of claim 2, wherein the lancing mechanism further includes an over-travel spring and a launcher spring, wherein the housing includes a floating probe spring, and wherein the floating probe spring, and launcher spring are configured to control movement and positioning of the floating probe, lancet carriage and lancet holder. 7. The lancing device of claim 1, wherein the pressure tip includes a probe stop surface. 8. The lancing device of claim 1, wherein the lancet carriage includes a lancet holder over-travel stop feature. 9. A method for lancing a target site, the method comprising: providing a lancing device that includes: a lancet carnage;a lancet holder slidably connected to the lancet carriage; anda lancet attached to the lancet holder;a floating probe;a stop lock assembly; anda pressure tip for engaging a target site and creating a target site bulge;wherein the floating probe is adapted to floatably rest upon said target site bulge as said target site bulge is created by the pressure tip and is configured to operatively interact with the lancet carriage to control a penetration depth of the lancet into the target site bulge;contacting the pressure tip with the target site;urging the pressure tip towards the target site, thereby creating the target site bulge as the floating probe is floating on a surface of the target site bulge; andlancing the target site bulge with the lancet while the floating probe operatively interacts with the lancet carriage to control a penetration of the lancet while the stop lock assembly prevents movement of the floating probe. | Lifescan | A61B017/32 A61B005/151
US07967771 | B2 | 2011-06-28 | System for use in draining fluid from a brain or spinal fluid cavity unto another body cavity of a human being | 2008-10-24 | This invention describes a method for processing pressure signals derivable from locations inside or outside a human or animal body or body cavity. Different aspects of the invention relate to a method for optimal differentiating between cardiac beat- and artifact-induced pressure waves and a method for obtaining new and improved information from said pressure signals. In particular, this invention describes a system for draining fluid from a brain or spinal fluid cavity according to the inventive method of processing pressure signals. | 1. A system for use in draining fluid from a brain or spinal fluid cavity unto another body cavity of a human being, comprising: a first drainage tube having an inlet thereof configured to be located in said brain or spinal fluid cavity, said first drainage tube connected to the inlet of a fluid flow controllable valve,one or more sensor(s) configured to measure fluid pressure in one of: the brain cavity, the spinal cavity and said another body cavity, when located in such cavity or attached to said first drainage tube inside or outside such cavity,a pressure transducer linked to said sensor(s) and capable of transforming continuous pressure-related signals derivable from said sensor(s) into processable signals,a processing unit configured to receive said processable signals,a valve-opening regulator having an input linked to output means of the processing unit via a regulator unit and a control unit and having its output operatively connected to said valve to control fluid flow mass rate through said valve,a second drainage tube from an outlet of said valve, said second drainage tube at a downstream end having a distal outlet configured to be located in said another human body cavity, anda power supply to power said pressure transducer, said processing unit, said valve opening regulator, said control unit, and said regulator unit,wherein said processing unit comprises: sampling means configured to sample said pressure-related signals at specific intervals,converter means configured to convert the sampled signals into pressure related digital data with a time reference,identifying means capable of identifying from said digital data single pressure waves related to cardiac beat-induced pressure waves, related to artifacts, or a combination of cardiac beat-induced waves and artifacts,computing means configured to compute time sequence (TS.x)-related parameters of said single pressure waves during individual time sequence windows,analyzing means configured to establish an analysis output of said time sequence (TS.x)-related parameters for a selectable number of said time sequence windows, andoutput means for delivering said analysis output as parameter signals to said regulator unit. 2. A system according to claim 1, wherein said system further comprises an information transfer means linked to the processor and configured to communicate with external processing equipment, and wherein an assembly of said fluid flow controllable valve, said valve-opening regulator, said control unit, said regulator unit, said processing unit, said pressure transducer, said power supply, said information transfer means, and said first and second drainage tubes are located below a skin surface of said human body. 3. A system according to claim 2, wherein said assembly configured to be located below a skin surface of said human body in a thoracic or abdominal body area thereof and with part of said first and second drainage tubes thereat. 4. A system according to clai... | DPCOM AS | A61M005/00 A61B005/00
US08207733 | B2 | 2012-06-26 | Imaging by magnetic resonance adsorption, elastography and tomography | 2008-10-06 | A microwave imaging system provides superior breast imaging resolution by combining MR microwave absorption and MR-compatible microwave tomography calculations. These techniques may also be supplemented with magnetic resonance elastography techniques, for example, to facilitate quick multispectral imaging. | 1. A method of determining electromagnetic properties of an inhomogeneous target, comprising: a) repeatedly irradiating the target to be imaged with short pulses of electromagnetic energy to induce thermoelastic waves within the target;b) detecting mechanical displacements associated with said thermoelastic waves using a magnetic resonance (MR) scanner; andc) using the displacements of the thermoelastic waves with a mathematical model and tomographic data to compute the electromagnetic property distribution in said target. 2. The method of claim 1, further characterized in that frequency of the electromagnetic energy is within a range of 300 MHz to 3 GHz. 3. The method of claim 1, further comprising: combining an MR-compatible antenna array to determine electric field values of the inhomogeneous target in the MR environment via steps of transmitting a microwave signal through an active transmitting antenna;receiving said microwave signal through an active receiving antenna; andusing said electric field values with a mathematical model to compute an electric property distribution in said target. 4. A system for determining electromagnetic properties of an inhomogeneous target, comprising: (a) a source for repetitively irradiating an inhomogeneous target with short pulses of electromagnetic energy to induce thermoelastic waves within the target; and(b) a magnetic resonance scanner for detecting the thermoelastic waves. 5. The system of claim 4, further characterized in that frequency of the electromagnetic energy is within a range of 300 MHz to 3 GHz. 6. A method of determining a three-dimensional distribution of microwave absorption of an inhomogeneous target, comprising: repeatedly irradiating the target to be imaged with short pulses of microwave energy from at least one transmitting antenna to induce thermoelastic waves within the target;detecting mechanical displacements associated with said thermoelastic waves using a magnetic resonance (MR) scanner; andusing the detected mechanical displacements of said thermoelastic waves with a mathematical model to compute a computed distribution of microwave absorption in said target. 7. The method of claim 6, further comprising: obtaining a three-dimensional magnetic resonance image of the target;detecting regions in the magnetic resonance image; andusing the regions in the magnetic resonance image in the mathematical model to constrain the computed distribution of microwave absorption in said target. 8. The method of claim 7 wherein the target comprises a human breast. 9. The method of claim 6, further comprising: using at least one antenna to apply microwave energy to the target and a plurality of antennas to measure electric fields transmitted through the target;using the measured electric fields and the computed distribution of the microwave absorption in a mathematical model to determine a distribution of electrical properties of the target; andusing the distribution of electrical propertie... | The Trustees of Dartmouth College | G01V003/00
US08301222 | B2 | 2012-10-30 | Device for measuring biomedical data of a test subject and method for stimulating the test subject using data processed in real time | 2007-03-23 | Provided is a device for measuring biomedical data from a testee, with a recording system for taking the data and a first hardware component for displaying the data. A device for electrical separation of the data is arranged in a connector line for transmitting the data from the recording system to the first hardware component for displaying the data. At least a duplication of the data for data processing purposes is thus guaranteed. The data processed in said manner are used for a method for real-time stimulation of a testee. | 1. A device for measuring biomedical data of a test subject, comprising: a measuring system for acquisition of the data, the measuring system coupled to a test subject and having multiple channels for detecting signals from the test subject, the detected signals comprising acquired data;a first hardware component for recording the data,a data acquisition and processing unit,at least one connecting line for transmitting the data from the measuring system to the first hardware component, anda device for electrical isolation of the data on the connecting line, between the measuring system for acquisition of the data and the first hardware component for recording the data,wherein the electrical isolation device passively couples an input line to each of a first output line and a second output line, the electrical isolation device providing electrical isolation among signals traversing the input line, the first output line and the second output line, respectively,wherein the input line connects the measuring system to the electrical isolation device and propagates the detected signals from the multiple channels of the measuring system;wherein the first hardware component comprises a first computing system, coupled to the measuring system, including memory for storing the acquired data and a processor for controlling acquisition of data by the measuring system;wherein the data acquisition and processing unit is distinct from the measuring system and the first computing system and generates feedback signals to stimulate either one or both of brain tissue and other tissue of the test subject;wherein the first output line connects the electrical isolation device to the first computing system and propagates the detected signals from the multiple channels of the measuring system from the electrical isolation device to the first computing system;wherein the second output line connects the electrical isolation device to the data acquisition and processing unit and propagates the data signals from the multiple channels of the measuring system from the electrical isolation device to the data acquisition and processing unit;wherein a first connection path is formed between the measuring system and first computing system by the input line, electrical isolation device, and first output line;wherein a second connection path is formed between the measuring system and the first computing system, distinct from and independent of the first connection path, and along which the first computing system sends control signals to the measuring system to control acquisition of data along the first connection path; andwherein the measuring system acquires data on an ongoing basis and the data acquisition and procession unit comprises a processing unit which processes currently acquired data in real time to generate in response said feedback signals for stimulating the test subject responsive to each acquisition of acquired data, said feedback signals being distinct from the con... | Forschungszentrum Juelich GmbH | A61B005/0476 A61B005/055 G06F019/00
US07924150 | B2 | 2011-04-12 | Safe identification and association of wireless sensors | 2005-11-04 | A wireless sensor network for wirelessly monitoring a medical subject includes a plurality of sensor nodes (22, 24, 26, 122, 124, 126). Each sensor node includes a wireless transceiver (46) for sending and receiving wireless messages, a sensor (40, 42, 130, 132, 140, 142) monitoring a characteristic of the medical subject, and a processor (50). The processor is programmed to at least perform an authentication method including: (i) acquiring sensor data via the sensor for a predetermined time (76) responsive to receiving a wireless trigger message; (ii) storing an association code (60, 150, 152, 160, 162) computed from the acquired sensor data; and (iii) authenticating a subsequently received wireless message containing an association code tag by comparing the association code tag with the stored association code. The processor further attaches the stored association code as the association code tag in messages sent to other sensors. | 1. A wireless sensor network for wirelessly monitoring a medical subject, the wireless sensor network comprising: a plurality of sensor nodes, each sensor node including a wireless transceiver for sending and receiving wireless messages, a sensor monitoring a characteristic of the medical subject, and a processor programmed to at least perform an authentication method including: (i) acquiring sensor data via the sensor for a predetermined time responsive to receiving a wireless trigger message,(ii) storing an association code computed from the acquired sensor data, and(iii) authenticating a subsequently received wireless message containing an association code tag by comparing the association code tag with the stored association code. 2. The wireless sensor network as set forth in claim 1, wherein the processor is further programmed to perform a wireless message sending method including: attaching the stored association code with a message as an association code tag, andwirelessly sending the message including the attached association code tag,at least one other sensor node receiving the wirelessly sent message including the attached association code tag and performing the authenticating (iii) to authenticate the received message including the attached association code tag. 3. The wireless sensor network as set forth in claim 1, wherein the association code includes a data set derived from the acquired sensor data, and the authenticating includes: computing a correlation of the association code and the association code tag; andcomparing the correlation with a predetermined authentication standard. 4. The wireless sensor network as set forth in claim 3, wherein the comparing includes: determining a peak of the correlation; andcomparing the peak with an authentication peak threshold. 5. The wireless sensor network as set forth in claim 1, wherein the computing of the association code from the acquired sensor data includes Fourier transforming the acquired sensor data, and the authenticating includes: computing a multiplicative combination of the association code and the association code tag; andcomparing the multiplicative combination with a predetermined authentication standard. 6. The wireless sensor network as set forth in claim 1, wherein the computing of the association code from the acquired sensor data includes Fourier transforming the acquired sensor data, and the authenticating includes: pointwise multiplying Fourier frequencies of the association code and the association code tag to produce a pointwise product data set;determining a peak of the pointwise product data set; andcomparing the peak with an authentication peak threshold. 7. The wireless sensor network as set forth in claim 1, wherein (i) the acquired sensor data includes a set of samples spanning the predetermined time, and (ii) the association code includes a plurality of data points computed from the set of samples. 8. The wireless sensor network as set forth in claim 7... | Koninklijke Philips Electronics N.V. | G08B001/08
US08333706 | B2 | 2012-12-18 | Method for processing of continuous pressure-related signals derivable from locations inside or outside a human body or body cavity | 2008-10-24 | This invention describes a method for processing pressure signals derivable from locations inside or outside a human or animal body or body cavity. Different aspects of the invention relate to a method for optimal differentiating between cardiac beat- and artifact-induced pressure waves, a method for obtaining new and improved information from said pressure signals. In particular, this invention describes the use of said inventive method for processing of pressure signals for controlling an adjustable shunt valve. The method can be incorporated in a processing unit of a device for use in draining fluid from a brain or spinal fluid cavity. | 1. A method for processing continuous pressure-related signals derivable from locations inside or outside a human body or body cavity, comprising the steps of obtaining samples of said signals at specific intervals, and using a processing unit for converting thus sampled pressure signals into pressure-related digital data with a time reference, wherein for selectable time sequence windows the method comprises using the processing unit for the further steps of:a) identifying from said digital data single pressure waves related to cardiac beat-induced pressure waves,b) identifying from said digital data pressure waves related to artifacts or a combination of artifacts and cardiac beat-induced pressure waves,c) computing time sequence (TS.x)-related parameters of said single pressure waves during individual of said time sequence windows,d) establishing an analysis output of said time sequence (TS.x)-related parameters for a selectable number of said time sequence windows,e) establishing a deliverable first control signal related to an analysis output in step d) for a selectable number of said time sequence windows, said first control signal being determined according to one or more selectable criteria for said analysis output, andf) modifying said deliverable first control signal into a second control signal to provide a performance modifying signal,wherein said identifying steps a) and b) prevent further analysis of the time sequence windows with delta time sequence (ΔTS.x)-related parameters outside of the selected criteria for thresholds and ranges of said delta time sequence (ΔTS.x)-related parameters, said delta time sequence (ΔTS.x)-related parameters selected from one or more of: difference of mean values of starting diastolic minimum pressures between two subsequent time sequence windows (ΔTS.MeanPmin1),standard deviation of difference of mean values of starting diastolic minimum pressures of two subsequent time sequence windows (ΔTS.MeanPmin1—STD),difference of mean values of systolic maximum pressure between two subsequent time sequence windows (ΔTS.MeanPmax),standard deviation of difference of mean values of systolic maximum pressure between two subsequent time sequence windows (ΔTS.MeanPmax—STD),difference of mean amplitude values between two subsequent time sequence windows (ΔTS.MeandP),standard deviation of difference of mean amplitudes between two subsequent time sequence windows (ΔTS.MeandP_STD),difference of mean latency between two subsequent time sequence windows (ΔTS.MeandT),standard deviation of difference of mean latency between two subsequent time sequence windows (ΔTS.MeandT_STD),difference of mean rise time coefficient between two subsequent time sequence windows (ΔTS.MeanRT),standard deviation of difference of mean rise time coefficient between two subsequent time sequence windows (ΔTS.MeanRT_STD),difference of mean wave duration between two subsequent time sequence windows (ΔTS.MeanWD),standard deviation of difference of m... | DPCOM AS | A61B005/02
US08194951 | B2 | 2012-06-05 | Method and system for generating display data | 2006-10-02 | A method of aiding in the evaluation of lesions in a body using a plurality of sets of image data of sections of the body region in mutually parallel planes. Processing of the data requires several steps, including pixel intensity pattern recognition, ˜ contouring of the regions of probable pathology, thresholding and 3-dimensional clustering, providing each pixel with a color representative of a selected opacity level and displaying an image of the region of interest where areas of probable pathological conditions are highlighted. | 1. A method for aiding evaluation of lesions in a body part comprising: in a first step, obtaining a plurality of first data sets each derived from a medical image of a respective one of a plurality of selected planar regions of the body part, each of said first data sets being composed of a matrix of data values, each value representing the intensity of a pixel in the medical image of the respective one of a plurality of mutually parallel planar regions of the body part; in a second step, processing the plurality of first data sets to form a corresponding plurality of second data sets, each of said second data sets containing data representing pixel intensity patterns in the first data sets; in a third step, processing the plurality of first data sets to form a plurality of third data sets, each third data set containing data representing contours or bounding boxes; in a fourth step, processing the plurality of third data sets to form a corresponding plurality of fourth data sets by first thresholding the intensities of the pixels in the third data set at some given value, and then forming n-connected, 3-dimensional clusters; in a fifth step, processing the fourth data sets into fifth data sets by modifying the pixel intensities within each fourth data set so that all pixels within each fourth data set have the same intensity; in a sixth step, converting the fifth data sets into sixth data sets containing, for each pixel in each of the fifth data sets, data, for example RGB data, representing a particular color and data representing a selected opacity level (.alpha.); and using the sixth data sets to produce a display an image of the body part that highlights the likelihood of the existence of a pathological condition. 2. The method of claim 1, wherein said second step is carried out to cause each said second data sets to include data representing, for each pixel of the first data set, a selected opacity level. 3. The method of claim 2, wherein said second step comprises 3D rendering operations. | Philips Electronics North | G06K009/00 A61B005/00
US07927286 | B2 | 2011-04-19 | Monitoring system for cardiac surgical operations with cardiopulmonary bypass | 2008-10-13 | A monitoring system for cardiac operations with cardiopulmonary bypass comprising: a processor operatively connected to a heart-lung machine; a pump flow detecting device connected to a pump of the heart-lung machine to continuously measure the pump flow value and send it to the processor; a hematocrit reading device inserted inside the arterial or venous line of the heart-lung machine to continuously measure the blood hematocrit value and to send it to the processor; a data input device to allow the operator to manually input data regarding the arterial oxygen saturation and the arterial oxygen tension; computing means integrated in the processor to compute the oxygen delivery value on the basis of the measured pump flow, the measured hematocrit value, the preset value of arterial oxygen saturation, and the preset value of arterial oxygen tension; and a display connected to the processor to display in real-time the computed oxygen delivery value. | 1. A monitoring system for cardiac operations with cardiopulmonary bypass comprising: a processor operatively connected to a heart-lung machine;an oxygenator configured for oxygenating blood;a CO2 detecting device placed at the oxygenator to continuously detect CO2 exiting the oxygenator and providing an exiting CO2 (eCO2) value to the processor;a data input device allowing the operator to manually input data regarding a gas flow (Ve) of the heart-lung machine;computing means for calculating a CO2 production (VCO2i) from the preset gas flow (Ve) and the eCO2 value; anda display connected to the processor to display in real-time the CO2 production (VCO2i) as calculated. 2. A monitoring system according to claim 1, further comprising: comparison means for comparing the CO2 production (VCO2i) calculated value with a CO2 production threshold value (VCO2icrit); andan alarm that is triggered whenever the CO2 production (VCO2i) value exceeds the CO2 production threshold value (VCO2icrit). 3. A monitoring system for cardiac operations with cardiopulmonary bypass comprising: a processor;a CO2 detecting device at an oxygenator of a heart-lung machine to detect an exiting CO2 (eCO2) value of CO2 exiting the oxygenator and send it to the processor;a gas flow (Ve) input device configured to obtain a preset gas flow (Ve); anda display connected to the processor;wherein the processor is configured to calculate a CO2 production (VCO2i) from the preset gas flow (Ve) and the eCO2 value detected; and the display is configured to display in real-time the CO2 production (VCO2i) as calculated. 4. A monitoring system according to claim 3, wherein the processor is configured to compare the CO2 production (VCO2i) calculated value with a CO2 production threshold value (VCO2icrit) and trigger an alarm whenever the CO2 production (VCO2i) value exceeds the CO2 production threshold value (VCO2icrit). 5. A monitoring system for cardiac operations with cardiopulmonary bypass comprising: a processor operatively connected to a heart-lung machine;an oxygenator configured for oxygenating blood;a CO2 detecting device placed at the oxygenator to detect CO2 exiting the oxygenator and providing an exiting CO2 (eCO2) value to the processor;a data input device allowing the operator to manually input data regarding a gas flow (Ve) of the heart-lung machine;computing means for calculating a CO2 production (VCO2i) from the preset gas flow (Ve) and the eCO2 value;a display connected to the processor to display in real-time the CO2 production (VCO2i) as calculated;comparison means for comparing the CO2 production (VCO2i) calculated value with a CO2 production threshold value (VCO2icrit); andan alarm that is triggered whenever the CO2 production (VCO2i) value exceeds the CO2 production threshold value (VCO2icrit). | Sorin Group Italia, S.r.l. | A61B005/08
US08494905 | B2 | 2013-07-23 | Audience response analysis using simultaneous electroencephalography (EEG) and functional magnetic resonance imaging (fMRI) | 2008-06-06 | Neuro-response data including Electroencephalography (EEG), Functional Magnetic Resonance Imaging (fMRI) is filtered, analyzed, and combined to evaluate the effectiveness of stimulus materials such as marketing and entertainment materials. A data collection mechanism including multiple modalities such as, Electroencephalography (EEG), Functional Magnetic Resonance Imaging (fMRI), Electrooculography (EOG), Galvanic Skin Response (GSR), etc., collects response data from subjects exposed to marketing and entertainment stimuli. A data cleanser mechanism filters the response data and removes cross-modality interference. | 1. A system, comprising: a data collector to obtain first electroencephalography data from a first frequency band, second electroencephalography data from a second frequency band different than the first frequency band and occurring at a first period in time, and functional magnetic resonance imaging data from a subject exposed to an advertisement or entertainment;a filter to remove interference from each of the first electroencephalography data, the second electroencephalography data, and the functional magnetic resonance imaging data;an intra-modality response synthesizer comprising a processor configured to: detect a first pattern of oscillation in the first frequency band;detect a second pattern of oscillation in the second frequency band;generate, using a processor configured to, a coupling index based on a phase synchrony between the first frequency band and the second frequency band, wherein the phase synchrony is determined by detecting a repeating sequence of relative phase angles between the first pattern of oscillation in the first frequency band and the second pattern of oscillation in the second frequency band; anda cross-modality response synthesizer to analyze the coupling index and the functional magnetic resonance imaging data to evaluate effectiveness of the advertisement or entertainment at the first period in time. 2. The system of claim 1, wherein the filter is to remove electroencephalography generated artifacts from the functional magnetic resonance imaging data and to remove functional magnetic resonance imaging generated artifacts from at least one of the first or second electroencephalography data. 3. The system of claim 1, wherein the cross-modality response synthesizer is to align the functional magnetic resonance imaging data with at least one of the first electroencephalography data or the second electroencephalography data by at least one of time shifting or phase shifting at least one of the first electroencephalography data, the second electroencephalography data or the functional magnetic resonance imaging data. 4. The system of claim 1, wherein the data collector is to obtain electrooculography data. 5. The system of claim 1, wherein the data collector is to obtain eye tracking data. 6. The system of claim 5, wherein the cross-modality response synthesizer is to align the eye tracking data with at least one of the first electroencephalography data or the second electroencephalography data and to combine the aligned data. 7. The system of claim 1, wherein the data collector is to obtain galvanic skin response data. 8. The system of claim 7, wherein the cross-modality response synthesizer is to align the galvanic skin response data with at least one of the first electroencephalography data or the second electroencephalography data and to combine the aligned data. 9. The system of claim 1, wherein the intra-modality response synthesizer is to combine the first electroencephalography data and the second elec... | The Nielsen Company (US), LLC | G06Q030/00 G06Q030/02
US08535374 | B2 | 2013-09-17 | Annuloplasty device for tricuspid valve repair | 2008-01-25 | Annuloplasty device for implantation adjacent an annulus of a tricuspid valve, the annulus comprising anterior, posterior and septal aspects adjacent anterior, posterior and septal leaflets, respectively, of the tricuspid valve, the device comprising: a ring body comprising: an anterior portion, a posterior portion and a septal portion shaped to conform to, and for implantation adjacent, the anterior, posterior and septal aspects of the annulus, respectively; and first and second ends; wherein the ring body is curvilinear, with substantially no flat portions, forming a shape, and the ends are configured such that when the device is implanted, the first end will be located near the junction of the septal and anterior aspects of the annulus and the second end will be located near the septal aspect of the annulus. Related methods. | 1. An annuloplasty device for implantation adjacent an annulus of a tricuspid valve, the annulus comprising anterior, posterior and septal aspects adjacent anterior, posterior and septal leaflets, respectively, of the tricuspid valve, the device comprising: a ring body comprising: an anterior portion, a posterior portion and a septal portion shaped to conform to, and for implantation adjacent, the anterior, posterior and septal aspects of the annulus, respectively; and first end and second ends, the first end being at an end of the anterior portion, and the second end being at an end of the septal portion so that a gap is provided between the first and second ends; wherein the ring body is curvilinear, with substantially no flat portion along at least the anterior portion in any of three dimensions, forming a shape, and the ends are configured such that when the device is implanted, the first end will be located near the junction of the septal and anterior aspects of the annulus and the second end will be located near the septal aspect of the annulus with the AV node of such annulus within the gap an inward bow in the anterior portion such that when the device is implanted the bow will be locate near an aortic valve of the heart and the bow extends in the flow direction of the ring body and the blood flow direction of the tricuspid valve. 2. The annuloplasty device of claim 1, wherein the anterior portion comprises a curve extending in a superior direction, the posterior portion comprises a curve extending in the superior direction, the anterior portion curve extends farther in the superior direction than the posterior portion curve. 3. The annuloplasty device of claim 1, wherein the shape of the ring body mimics the shape of a native tricuspid valve annulus. 4. The annuloplasty device of claim 1, wherein the curvilinear shape includes varying slope between four slope minima. 5. The annuloplasty device of claim 1, wherein the ring body follows a path from first end to second end that contains at least two maximum and two minimum positions along the path. 6. The annuloplasty device of claim 1, wherein the ring body comprises a semi-rigid material. 7. The annuloplasty device of claim 1, wherein the ring body further comprises: a sheath; and, a stiffening element disposed within the sheath. 8. The annuloplasty device of claim 1, wherein upon implantation, the ends of the ring body avoid the AV node of the heart. 9. The annuloplasty device of claim 1, wherein upon implantation, the ends of the ring body and associated sutures avoid the Triangle of Koch of the heart. 10. The annuloplasty device of claim 1, wherein upon implantation, the device reduces the posterior aspect of the annulus. 11. The annuloplasty device of claim 1, wherein upon implantation, the device reduces the septal-lateral aspect of the annulus. 12. The annuloplasty device of claim 1, wherein relative to an upright orientation of the device in which the first end is spatia... | Medtronic, Inc. | A61F002/24
US08391546 | B2 | 2013-03-05 | Method and corresponding apparatus for quantitative measurements on sequences of images, particularly ultrasonic images | 2008-07-16 | A method for assessing motion, including deformation, of a structure from a sequence of at least two consecutive image frames of such structure, which images are timely separated by a certain time interval. The method including the steps of defining a certain number of reference points at least on one image frame, and determining the velocity of motion of such reference points between two successive image frames. | 1. A method for assessing motion, including deformation, of a moving structure from a sequence of at least two consecutive image frames of said structure, which images are timely separated by a certain time interval, the method comprising the following steps: defining a certain number of reference points at least on one image frame of the sequence of image frames;determining the velocity of motion of such reference points between two successive image frames;characterised by:rescaling the at least one image frame to fit within a reference window;superimposing a reference image on such rescaled image frame; anddefining the reference points by matching points on the rescaled image frame to corresponding points on the reference image, wherein the corresponding points on the reference image belong to line or curve segments of the reference image, the reference points being defined by the intersection of such segments with a border line of the tissue or object automatically or manually drawn on the image frame. 2. The method according to claim 1, wherein the segments of the reference image are part of concentric lines regularly angularly spaced. 3. The method according to claim 2, wherein points are identified on the image frame, said points being used as landmarks to align the reference image on the image frame. 4. The method according to claim 3, wherein such landmarks are representative features of the structure which can be identified on such image frame. 5. The method according to claim 1, wherein the sequence of image frames is a sequence of consecutive B-mode, grey scale ultrasound images, the reference points being taken on a border line identified on at least one image of the sequence either manually or by means of an automatic border detection algorithm, said border being tracked to determine the new position of the reference points in at least one following image frame of the sequence so as to estimate the instant velocity of each reference point on the border line by dividing the displacement vector of each of the reference points from consecutive image frames by the time interval occurred between said consecutive image frames. 6. A method for assessing motion, including deformation, of a moving structure from a sequence of at least two consecutive image frames of said structure, which images are timely separated by a certain time interval, the method comprising the following steps: defining a certain number of reference points at least on one image frame of the sequence of image frames;determining the velocity of motion of such reference points between two successive image frames;characterised by:rescaling the at least one image frame to fit within a reference window;superimposing a reference image on such rescaled image frame;defining the reference points by matching points on the rescaled image frame to corresponding points on the reference image; andwherein the reference points are positioned on a border line which is traced on an ... | Esaote, S.p.A. | G06K009/00
US08649846 | B2 | 2014-02-11 | Magnetic resonance imaging apparatus and magnetic resonance imaging method | 2008-07-09 | A magnetic resonance imaging apparatus includes an acoustic control unit and an image data acquisition unit. The acoustic control unit applies a gradient magnetic field for controlling a sound in synchronization with a signal representing a respiratory body motion. The image data acquisition unit acquires imaging data by imaging subsequently to control the sound and generate image data based on the imaging data. | 1. A magnetic resonance imaging apparatus comprising: an imaging condition setting unit configured to set an imaging sequence for acquiring imaging data, a dummy shot sequence prior to the imaging sequence, a correction use sequence and an acoustic control sequence, the imaging condition setting unit including:an acoustic control unit configured to set the dummy shot sequence and the acoustic sequence such that the dummy shot sequence is performed in synchronization with a signal representing a respiratory body motion, while applying an excitation pulse together with a slice selection gradient, the excitation pulse and a repetition time thereof in the dummy shot sequence being the same as those in the imaging sequence,wherein the acoustic control sequence is performed by adding a gradient magnetic field for an acoustic control to the correction use sequence;a correction data acquisition unit configured to acquire, in a period of the dummy shot sequence, correction use data or correcting an influence of a respiratory body motion on image data in synchronization with a signal representing the respiratory body motion, the correction use data being two-dimensional image data with a low resolution in an X-axis and a Y-axis direction;an adjusting unit configured to adjust the period of the dummy shot sequence so as to keep a repetition time for acquiring the imaging data constant;a data acquisition unit configured to acquire imaging data for imaging subsequently to acquiring the correction use data; anda correction unit configured to generate image data by correcting the influence of the respiratory body motion based on a position shift in each of the X-axis and Y-axis directions in the correction use data. 2. The magnetic resonance imaging apparatus of claim 1, wherein said acoustic control unit is configured to control at least one of a frequency and an intensity of the gradient magnetic field in accordance with the signal representing the respiratory body motion. 3. The magnetic resonance imaging apparatus of claim 1, wherein said acoustic control unit is configured to control at least one of a frequency and an intensity of the gradient magnetic field in accordance with a temporal variation of a periodical interval of the signal representing the respiratory body motion. 4. The magnetic resonance imaging apparatus of claim 1, wherein said acoustic control unit is configured to control at least one of a frequency and an acoustic pressure of the sound in accordance with a variation of a gain for adjusting a level of the signal representing the respiratory body motion. 5. The magnetic resonance imaging apparatus of claim 1, wherein said acoustic control unit is configured to control the sound by adjusting a frequency of the gradient magnetic field. 6. The magnetic resonance imaging apparatus of claim 1, wherein said acoustic control unit is configured to control the sound by adjusting a shape of an envelope formed by the gradient magnetic field. 7... | Kabushiki Kaisha Toshiba Toshiba Medical Systems Corporation | A61B005/05
US09532749 | B2 | 2017-01-03 | Repetitive strain mitigation | 2007-09-18 | Embodiments provide an apparatus, a system, a device, a computer program product, and a method. A method embodiment includes a method implemented in an environment that includes a person interacting with an electronic device via a user interface. The method includes monitoring at least one of a movement or a position of an appendage of the person with respect to the user interface of the device. The method also includes determining if the monitored movement or position of the appendage of the person is indicative of a risk of a repetitive injury to the person. The method further includes implementing an action facilitating a reduction of the determined indicated risk of a repetitive injury to the person. | 1. A method to migrate repetitive strain comprising: providing an electronic device including a touch screen display and a camera;interacting with the electronic device by touching a user interface displayed on the touch screen display of the electronic device with at least a portion of a person's appendage;detecting with the camera at least one of the position or movement of the person's appendage as at least the portion the appendage touches the user interface;capturing and saving with the camera an image of the appendage touching the user interface;recording changes with the touch screen display in an electric charge flowing via the display in response to a portion of the appendage touching the displayed user interface;monitoring with the electronic device at least one of a position or a movement of the person's appendage as at least the portion the appendage touches the user interface to determine at least one of a movement or a position of the appendage;determining with the electronic device if the monitored at least one of the movement or the position of the person's appendage as at least the portion of the person's appendage repetitively touches the user interface is indicative of a risk of a repetitive injury to the person;identifying with the electronic device a risk remediation action to reduce the determined indicated risk of a repetitive injury to the person; andimplementing with the electronic device the risk remediation action by modifying aspects of the user interface to indicate to the person to change at least one of the position or movement of the appendage as the portion of the person's appendage touches the user interface to reduce the determined indicated risk of a repetitive injury to the person. 2. The method of claim 1, wherein the monitoring at least one of a movement or a position of an appendage as at least the portion the appendage touches the user interface further includes: monitoring at least one of a multi-touch movement of an appendage of the person as at least the portion the appendage touches the user interface. 3. The method of claim 1, wherein the monitoring at least one of a movement or a position of an appendage as at least the portion the appendage touches the user interface further includes: monitoring at least one of a movement or a position of at least one of a head, arm, arms, wrist, hand, wrists, finger, fingers, finger speed, finger position with respect to keyboard, finger spreading, or finger striking force of the person as at least the portion the appendage touches the user interface. 4. The method of claim 1, wherein the monitoring with the electronic device at least one of a movement or a position of the person's appendage as at least the portion of the appendage touches the user interface of the device further includes: monitoring for at least one of a class of risky repetitive movements or positions of the person's appendage in response to at least the portion the appendage touching a surfac... | Invention Science Fund I, LLC | A61B005/00 A61B005/11
US09642565 | B2 | 2017-05-09 | Deformable physiological sensor | 2008-06-27 | A sensor for measuring physiological characteristics is provided that includes a circuit assembly and a means of deforming the sensor to a desired shape of small radius compound curvature. In one embodiment, the sensor includes a deformable layer configured to conform and maintain a shape of a surface on which the sensor is applied. | 1. A sensor for measuring physiological characteristics, comprising: a circuit assembly having a plurality of optical components mounted on a flexible planar substrate; anda deformable material layer configured to deform as the sensor is applied to and conforms to a non-planar, compound curvature surface on the patient, wherein said deformable material causes the sensor to tend to maintain the conformed shape of the sensor independent of an external force;wherein a center horizontal plane of said flexible planar substrate is axially aligned with the mechanical center of said optical components. 2. The sensor of claim 1, wherein said deformable material is a metal layer in the sensor. 3. The sensor of claim 2, wherein said metal layer is an aluminum layer. 4. The sensor of claim 1, wherein said deformable material is integrated into said flexible planar substrate. 5. The sensor of claim 1, further comprising at least two planar material layers disposed on opposite parallel surfaces of said flexible planar substrate. 6. The sensor of claim 5, wherein said material layers are foam. 7. The sensor of claim 5, wherein a thickness of said two material layers collectively equal the thickness of said plurality of optical components. 8. The sensor of claim 1, wherein said optical components include at least one light emitter and at least one light detector. 9. The sensor of claim 1, further comprising an adhesive layer configured to adhere the sensor to a surface of the patient, and wherein said deformable material is configured to tend to maintain the conformed shape of the sensor independent of any adhesion force applied by said adhesive layer. 10. The sensor of claim 1, wherein said deformable material is configured to tend to maintain the conformed shape of the sensor after the sensor is removed from the patient. 11. A sensor for measuring physiological characteristics, comprising: a circuit assembly having a plurality of optical components mounted on a flexible planar substrate; anda deformable material layer configured to deform as the sensor is applied to and conforms to a non-planar, compound curvature surface on the patient, wherein said deformable material causes the sensor to tend to maintain the conformed shape of the sensor independent of an external force;wherein a center longitudinal axis of each said optical component is aligned with and coincides with a center horizontal plane of said flexible planar substrate. 12. The sensor of claim 11, wherein said deformable material is a metal layer in the sensor. 13. The sensor of claim 11, wherein said deformable material is integrated into said flexible planar substrate. 14. The sensor of claim 11, further comprising at least two planar material layers disposed on opposite major surfaces of said flexible planar substrate, wherein a thickness of said two material layers collectively equal the thickness of said plurality of optical components. 15. The sensor of claim 11, wherein said op... | Covidien LP | A61B005/1455 A61B005/00
US20090005648 | A1 | 2009-01-01 | Method for the Diagnosis of Attention-Deficit/Hyperactivity Disorder | 2005-09-02 | The invention provides methods for determining the attentional state of a subject. These methods are useful for diagnosing subjects with a psychological or behavioral disorder. The invention also features methods for determining the effect of a therapy on the attentional state of a subject. | 1. A method of determining the attentional state of a subject comprising: a) tracking movements of said subject; b) presenting to said subject a sequence of a predetermined number of stimuli over a predetermined period of time, wherein said sequence comprises an array comprising target stimuli that vary in the duration of their presentation; c) scoring the target stimuli responded to by said subject; and d) determining the attentional state of said subject based on said movements and said scoring. 2. The method of claim 1, wherein said movements are tracked for a first time period before the presentation of said stimuli and for a second time period during the presentation of said stimuli, and wherein said movements during said first time period are compared to said movements during said second time period. 3. The method of claim 1, wherein said movements are tracked for a first time period starting at the presentation of one stimulus in said array and ending at the presentation of the next stimulus in said array, wherein said subject is instructed not to respond during said first time period; and for a second time period starting at the presentation of one stimulus in said array and ending at the presentation of the next stimulus in said array, wherein said subject is instructed to respond during said second time period, wherein said movements during said first time period are compared to said movements during said second time period. 4. (canceled) 5. (canceled) 6. The method of claim 1, wherein said duration of stimuli presentation is between 100 milliseconds and 400 milliseconds. 7. The method of claim 1, wherein said stimuli are visual symbols. 8. (canceled) 9. The method of claim 7, wherein said visual symbols are presented at different locations on a screen. 10. The method of claim 7, wherein said method further comprises masking symbols in said array, wherein each of said masking symbols suppresses the afterimage created on the retina of said subject by the stimulus that precedes each of said masking symbols in said array. 11. The method of claim 10, wherein each of said masking symbols is presented for a time interval of from 100 to 2000 milliseconds. 12. The method of claim 1, wherein said stimuli are audio sounds. 13. The method of claim 12, wherein said sounds are presented at different locations in a room. 14. (canceled) 15. (canceled) 16. The method of claim 1, wherein said method further comprises scoring the target stimuli not responded to by said subject. 17. The method of claim 1, wherein said method further comprises scoring the non-target stimuli responded to by said subject. 18. The method of claim 1, wherein said method further comprises scoring the target stimuli not responded to by said subject and scoring the non-target stimuli responded to by said subject. 19. The method of claim 1, wherein said method is used to diagnose a psychological or behavioral disorder. 20. The method of claim 19, wherein said di... | - | A61B005/00
US20090036755 | A1 | 2009-02-05 | ENTITY AND RELATIONSHIP ASSESSMENT AND EXTRACTION USING NEURO-RESPONSE MEASUREMENTS | 2008-07-30 | A system performs entity and relationship assessment and extraction using neuro-response data such as central nervous system, autonomic nervous system, and effector data. Subjects are exposed to stimulus material and neuro-response data is collected using mechanisms such as Electroencephalography (EEG), Galvanic Skin Response (GSR), Electrocardiograms (EKG), Electrooculography (EOG), eye tracking, and facial emotion encoding. Data collected is provided to assess and extract entity and relationship formation among individuals, groups, or objects in marketing, advertising, entertainment, and other stimuli. | 1. A system, comprising: a stimulus presentation device operable to provide stimulus material to a subject, the stimulus material including a plurality of entities having relationship patterns;a data collection device operable to obtain neuro-response data including eye tracking path information from the subject exposed to the stimulus material, a coupling index analyzer operable to assess relationship patterns corresponding to the plurality of entities by using neuro-response data. 2. The system of claim 1, wherein eye tracking path information is measured for a plurality of interacting entities in the stimulus material. 3. The system of claim 1, wherein eye tracking path information is measured for an event indicative of relationship formation. 4. The system of claim 1, wherein saccade related neural signatures for non-coupled interactions are compared to saccade related neural signatures for coupled interactions. 5. The system of claim 1, wherein neuro-response data includes central nervous system and autonomic nervous system data. 6. The system of claim 1, wherein neuro-response data includes central nervous system and effector data. 7. The system of claim 1, wherein neurological and neurophysiological measurements including attention, emotion, and memory retention are used to perform entity and relationship assessment and extraction. 8. The system of claim 1, wherein combinations of neurological and neurophysiological measurements including attention, emotion, and memory retention are used to perform entity and relationship assessment and extraction. 10. The system of claim 1, wherein neuro-response data is obtained from the plurality of subjects using portable Electroencephalography (EEG) with dry electrodes. 11. The system of claim 1, wherein the coupling index analyzer further obtains survey responses from the subject. 12. The system of claim 1, wherein a data analyzer connected between the data collection device and the coupling index analyzer includes a cross-modality response synthesizer operable to analyze neuro-response data from the plurality of modalities. 13. The system of claim 12, wherein neuro-response data from a first modality is aligned and combined with neuro-response data from a second modality. 14. The system of claim 13, wherein aligning neuro-response data from a first modality with neuro-response data from a second modality comprises time and phase shifting. 15. The system of claim 1, wherein neuro-response data includes Electroencephalography (EEG), Electrooculography (EOG), and Galvanic Skin Response (GSR). 16. A method, comprising: providing stimulus material to a subject, the stimulus material including a plurality of entities having relationship patterns;obtaining neuro-response data including eye tracking path information from the subject exposed to the stimulus material,determining a coupling index by using neuro-response data to assessing relationship patterns corresponding to the plurality of ent... | NEUROFOCUS, INC. | A61B005/00
US20090069715 | A1 | 2009-03-12 | Urine collection device | 2008-09-12 | A stent urine collection device is used to collect urine that would otherwise leak from the stent. The collection device includes a pair openings in the collection bag, an inverted open channel to receive the stents where the stents are securely retained in the channel and where the channel has a drainage means to allow the urine to collect in the bag. | 1. A urine collection device with a lighted stent and foley catheter comprising: a fluid impervious collection bag of first predetermined material;a pair of opposing openings with a first predetermined size and first predetermined shape;an inverted arc shaped channel of a second predetermined size and shape receiving at least one of such lighted stents within the interior of said channel; the top of said channel being open;a drainage means on at least a portion of said arc shaped channel within said collection bag; anda stent retention means generally adjacent at least one of said openings. 2. A urine collection device of claim 1 wherein said drainage means are a plurality of aperture through said channel with a third predetermined shape. 3. A urine collection device of claim 2 wherein said third predetermined shape is one of slots and circular apertures. 4. A urine collection device of claim 1 wherein said collection bag has lines printed on said collection bag as measurement marks corresponding to the volume of urine collected. 5. A urine collection device of claim 1 wherein said stent retention means are at least a one paper tape attached to said collection bag at least one of said openings wherein said tape has an inwardly facing side coated with a pressure sensitive adhesive. 6. A urine collection device of claim 5 wherein said stent retention means has a pair of said paper tape at each of said openings. 7. A urine collection device of claim 1 wherein said stent retention means is at least one snap closure attached generally adjacent to at least one of said openings. 8. A urine collection device of claim 1 wherein said channel accommodates two stents. 9. A urine collection device of claim 1 wherein said collection bag has an aperture at a predetermined location in the bottom of said collection bag, further having a fitting, said fitting has a predetermined shape and size to receive one of a drainage tube and a cap. 10. A urine collection device of claim 1 further having collection bag securing means attached to the opposing lateral sides of said collection bag to secure said collection bag from free movement. 11. A urine collection device of claim 1 wherein said collection bag retention means are straps of predetermined lengths. 12. A urine collection device of claim 11 wherein said straps are one of cloth, paper and hook and loop fasteners. 13. A urine collection device of claim 1 wherein said first predetermined shape is one of slots and circles. | - | A61B005/20
US20090018457 | A1 | 2009-01-15 | Clip-type monitoring device for wirelessly transmitting the heart rate | 2007-07-11 | A clip-type monitoring device for wirelessly transmitting a heart rate comprises a housing of which the back is formed with a clip, which may be clipped onto the clothes, and the flank is formed with a jack connected to an external signal; a heart rate monitoring unit formed with multiple electrode pads extending from the housing; a voltage sensor unit provided in the housing so that the voltage variation frequency measured is filtered by the inductors and then transmitted to the filter shaping amplifier circuit to receive an amplified signal; and a radio frequency module having a wireless signal transmission circuit and provided in the housing for transmitting the signal amplified by the voltage sensor unit to a display storage device having a wireless signal receiving circuit. The housing inside which the heart rate monitoring module is provided to accurately measure the pulsation is light and thin and conveniently hanged on the clothes without burden. | 1. A clip-type monitoring device for wirelessly transmitting the heart rate, comprising: a) a housing having a clip at the back thereof, the clip being clipped onto the clothes, a jack being formed at the flank thereof for receiving an external signal;b) a heart rate monitoring unit having a plurality of electrode pads extending out of the housing and staying close to the human body's chest to monitor the pulsation, each of the electrode pads being connected with a conducting wire, a plug being provided at a influx terminal for electrically coupled to the jack such that a measured voltage variation rate is transmittable to the inside of the housing;c) a voltage sensor unit disposed within the housing and provided with three inductors and a filtering shaping amplifier circuit so that the voltage variation frequency measured by the heart rate monitoring unit is filtered by the inductors and then transmitted to the filtering shaping amplifier circuit to receive an amplified signal;d) a control interface provided on the surface of housing to control the heart rate monitoring unit and the voltage sensor unit to turn ON and OFF; ande) a radio frequency module having a wireless signal transmission circuit and provided in the housing for transmitting the signal amplified by the voltage sensor unit to a display storage device provided with a wireless signal receiving circuit. 2. The clip-type monitoring device for wirelessly transmitting the heart rate as recited in claim 1, wherein the electrode pad of the heart rate monitoring unit comprises a positive electrode pad, a negative electrode pad, and a common electrode pad and each of the pads is kept tight close to the surface of the chest. 3. The clip-type monitoring device for wirelessly transmitting the heart rate as recited in claim 1, wherein the display storage device comprises an exercise machine meter provided with the wireless signal receiving circuit and a display panel. 4. The clip-type monitoring device for wirelessly transmitting the heart rate as recited in claim 1, wherein the display storage device comprises a wristwatch provided with the wireless signal receiving circuit and the display panel. 5. The clip-type monitoring device for wirelessly transmitting the heart rate as recited in claim 1, wherein the display storage device comprises a mobile phone provided with the wireless signal receiving circuit and the display panel. 6. The clip-type monitoring device for wirelessly transmitting the heart rate according to claim 1, wherein the display storage device comprises an MP3/4 player provided with the wireless signal receiving circuit and the display panel. 7. The clip-type monitoring device for wirelessly transmitting the heart rate according to claim 1, wherein the display storage device further includes a microprocessor, a storage unit, and a control switch, and wherein a default program and circuit provided in the microprocessor is used to operate and process the signal and then t... | - | A61B005/0402
US20090054736 | A1 | 2009-02-26 | METHOD AND SYSTEM FOR A PATIENT MONITORING ALARM | 2007-08-23 | A method for implementing a patient monitoring system having an alarm is disclosed herein. The method includes providing a plurality of triggering criteria, and overriding a category of the plurality of triggering criteria if an override signal has been received from an input device. The process of overriding a category of triggering criteria is adapted to minimize false alarms. The method for implementing a patient monitoring system having an alarm also includes sounding an alarm if one of the triggering criteria has been met and has not been overridden. A corresponding patient monitoring system is also provided. | 1. A method for implementing a patient monitoring system having an alarm comprising: providing a plurality of triggering criteria;overriding a category of the plurality of triggering criteria if an override signal has been received from an input device, wherein said overriding a category of the plurality of triggering criteria is adapted to minimize false alarms; andsounding an alarm if one of the plurality of triggering criteria has been met and said one of the plurality of triggering criteria has not been overridden. 2. The method of claim 1, further comprising providing a visual indication of the status of one or more of the plurality of triggering criteria. 3. The method of claim 1, further comprising providing an audible indication of the status of one or more of the plurality of triggering criteria. 4. The method of claim 1, wherein said overriding a category of the plurality of triggering criteria includes overriding one or more of the plurality of triggering criteria that are related to the manipulation of a patient. 5. The method of claim 1, wherein said overriding a category of the plurality of triggering criteria includes overriding one or more of the plurality of triggering criteria that are related to a sensor motion. 6. The method of claim 1, wherein said overriding a category of the plurality of triggering criteria includes overriding one or more of the plurality of triggering criteria that are related to a disconnection of a sensor from a patient. 7. The method of claim 1, wherein said overriding a category of the plurality of triggering criteria includes overriding a category of the plurality of triggering criteria for a predetermined amount of time. 8. A method for implementing a patient monitoring system having an alarm comprising: providing patient data from a plurality of sensors;providing a plurality of triggering criteria based on said patient data;overriding a category of the plurality of triggering criteria if an override signal has been received from an input device, the category of the triggering criteria being defined to include one or more of the plurality of triggering criteria that are potentially related to patient manipulation, wherein said overriding a category of the plurality of triggering criteria is adapted to minimize false alarms; andsounding an alarm if one of the plurality of triggering criteria has been met and said one of the plurality of triggering criteria has not been overridden. 9. The method of claim 8, further comprising providing a visual indication of the status of one or more of the plurality of triggering criteria. 10. The method of claim 8, further comprising providing an audible indication of the status of one or more of the plurality of triggering criteria. 11. The method of claim 8, wherein said overriding a category of the plurality of triggering criteria includes overriding one or more of the plurality of triggering criteria that are related to a sensor motion. 12. The method ... | GENERAL ELECTRIC COMPANY | A61B005/00
US20090054792 | A1 | 2009-02-26 | HEARTBEAT/RESPIRATION SENSOR AND BODY MONITOR EMPLOYING SAME | 2005-06-30 | Heartbeat/respiration sensor 4 comprises flexible vibration transmitting plate 1 formed with a plurality of air vents 3, and piezoelectric transducer 2 mounted on vibration transmitting plate 1. | 1. A heartbeat/respiration sensor comprising: a flexible vibration transmitting plate formed with a plurality of vent holes therethrough; anda piezoelectric transducer mounted on said vibration transmitting plate. 2. The heartbeat/respiration sensor according to claim 1, wherein said vibration transmitting plate has rounded corners. 3. The heartbeat/respiration sensor according to claim 1, wherein an alignment line is drawn on said vibration transmitting plate for indicating the position at which said piezoelectric transducer is mounted. 4. The heartbeat/respiration sensor according to claim 1, comprising a cover made of a terry cloth and encasing said sensor, wherein an alignment line is drawn on said cover for indicating the position of said piezoelectric transducer when said cover encases said heartbeat/respiration sensor. 5. A body monitor comprising: the heartbeat/respiration sensor according to claim 1;a filter circuit for separating a cardiac sound signal and a respiration signal from an output signal of said heartbeat/respiration sensor; anda monitor for displaying the cardiac sound signal and the respiration signal. 6. The heartbeat/respiration sensor according to claim 2, wherein an alignment line is drawn on said vibration transmitting plate for indicating the position at which said piezoelectric transducer is mounted. 7. The heartbeat/respiration sensor according to claim 2, comprising a cover made of a terry cloth and encasing said sensor, wherein an alignment line is drawn on said cover for indicating the position of said piezoelectric transducer when said cover encases said heartbeat/respiration sensor. 8. The heartbeat/respiration sensor according to claim 3, comprising a cover made of a terry cloth and encasing said sensor, wherein an alignment line is drawn on said cover for indicating the position of said piezoelectric transducer when said cover encases said heartbeat/respiration sensor. 9. A body monitor comprising: the heartbeat/respiration sensor according to claim 2;a filter circuit for separating a cardiac sound signal and a respiration signal from an output signal of said heartbeat/respiration sensor; anda monitor for displaying the cardiac sound signal and the respiration signal. 10. A body monitor comprising: the heartbeat/respiration sensor according to claim 3;a filter circuit for separating a cardiac sound signal and a respiration signal from an output signal of said heartbeat/respiration sensor; anda monitor for displaying the cardiac sound signal and the respiration signal. 11. A body monitor comprising: the heartbeat/respiration sensor according to claim 4;a filter circuit for separating a cardiac sound signal and a respiration signal from an output signal of said heartbeat/respiration sensor; anda monitor for displaying the cardiac sound signal and the respiration signal. 12. The heartbeat/respiration sensor according to claim 1, wherein an insulating film is formed on a back side of the vibration tran... | - | A61B005/02
US20090024415 | A1 | 2009-01-22 | DEVICE AND METHOD FOR MEDICAL FACILITY BIOMETRIC PATIENT INTAKE AND PHYSIOLOGICAL MEASUREMENTS | 2008-01-10 | A biometric check-in and physiological measurement method and device provides a more convenient and comfortable check-in and physiological measurement process for the patient. With a scan of a part of the patient's body, the patient can be checked-in as well as have his blood pressure, body temperature, and heart rate measured. This method and device also reduces the number of receptionist, nurses, and exam rooms needed in a medical facility, thereby reducing staffing and facility costs. | 1. A method, comprising facilitating a patient's arrival at a medical facility through the patient's interaction with a biometric check-in and physiological measurement device, wherein the device identifies the patient or authenticates an identity of the patient using biometric information acquired from the patient, measures a physiological characteristic of the patient, and performs at least one of recording an arrival of the patient at the medical facility or verifying the patient has an appointment. 2. The method of claim 1, wherein the physiological characteristic is measured from a body part of the patient from which biometric information is acquired for the identification or authentication of the identity of the patient. 3. The method of claim 1, wherein the biometric information has been acquired from a hand of the patient. 4. The method of claim 1, wherein the biometric information has been acquired from a foot of the patient. 5. The method of claim 1, wherein the device identifies the patient or authenticates the identity of the patient using biometric information acquired from skin of the patient. 6. The method of claim 1, wherein the device identifies the patient or authenticates the identity of the patient using biometric information acquired from a blood vessel of the patient. 7. The method of claim 1, wherein the physiological characteristic is weight. 8. The method of claim 1, wherein the physiological characteristic is percent body fat. 9. The method of claim 1, wherein the physiological characteristic is blood pressure. 10. The method of claim 9, wherein the blood pressure is measured without a cuff. 11. The method of claim 1, wherein the physiological characteristic is heart rate. 12. The method of claim 1, wherein the physiological characteristic is oxygen level. 13. The method of claim 1, wherein the physiological characteristic is body temperature. 14. The method of claim 1, wherein the device non-invasively measures a physiological characteristic of the patient. 15. The method of claim 1, further comprising the patient paying a fee. 16. The method of claim 1, further comprising informing the patient or a medical personnel of a status of the patient. 17. The method of claim 1, further comprising informing the patient or a medical personnel of a physiological measurement of the patient. 18. The method of claim 1, further comprising storing a physiological measurement in a data store. 19. A biometric check-in and physiological measurement device, comprising means for identifying a patient or authenticating an identity of the patient using biometric information acquired from the patient, means for recording an arrival of the patient at a medical facility or verifying the patient has an appointment, and means for measuring a physiological characteristic of the patient. 20. The device of claim 19, wherein the physiological characteristic is measured from a body part of the patient from which biometric informatio... | - | G06Q050/00 A61B005/02
US07477935 | B2 | 2009-01-13 | Method and apparatus for beat alignment and comparison | 2004-11-29 | Methods of using a template having a template data set and template parameters to provide improved alignment of captured cardiac signal data to a stored template. More particularly, in an illustrative method, a captured cardiac signal is first configured using template parameters for a stored template. Then, once configured, the captured cardiac signal is then compared to the stored template. Other embodiments include implantable cardiac treatment devices including operational circuitry configured to perform the illustrative method. In a further embodiment, more than one stored templates may be used. Each template can have independently constructed parameters, such that a single captured cardiac signal may be configured using first parameters for comparison to a first template, and using second parameters for comparison to a second template. | 1. A method of analyzing cardiac events using a template having a template data set and template parameters, the method comprising: capturing a signal using electrodes implanted in a patient's torso;configuring the captured signal in accordance with the template parameters, the template parameters including identification of an amplitude peak as a fiducial point and start and end points surrounding the fiducial point;aligning the template data set with the configured captured signal using the fiducial point; andcomparing the aligned template data set to the configured captured signal, including comparing the fiducial point identified in the configured captured signal to the fiducial point of the template data set. 2. The method of claim 1, further comprising; if the configured captured signal correlates to the aligned template data set, classifying the captured signal as being normal; orif the configured captured signal poorly correlates to the aligned template data set, classifying the captured signal as being abnormal. 3. The method of claim 2, wherein the captured signal, once configured, and if determined to be normal, represents a portion of a single cardiac beat including an R-wave. 4. The method of claim 1, wherein the template parameters include a manner of selecting data points to form a template window. 5. The method of claim 1, wherein the step of capturing a signal is performed using only subcutaneously implanted electrodes. 6. The method of claim 1, wherein the step of comparing the aligned template data set to the configured captured signal includes performing a correlation waveform analysis between the configured captured signal defined between its beginning and ending points, and the aligned template data set. 7. The method of claim 1, wherein the configured captured signal includes a plurality of amplitude samples, and the comparing step includes comparing amplitudes of samples from the configured captured signal to stored amplitudes for the aligned template data set. 8. The method of claim 1, wherein the comparing step includes performing a correlation waveform analysis between the configured captured signal and the aligned template data set. 9. The method of claim 1 wherein: the template data set comprises a set of i time-ordered samples {T0 . . . Ti} of electrical cardiac signals, with a sample, Tf, of the template data set being identified as a highest amplitude or magnitude signal in the template data set and serving as a fiducial point and with a first set of samples {T0 . . . Tf−1} and a second set of samples {Tf+1 . . . Ti} being identified as belonging to a sample window for the template data set;the step of configuring the captured signal in accordance with the template parameters comprises identifying a sample within a series of sampled signals as a fiducial point, Sf, that has a highest relative amplitude within a set of such sampled signals, and selecting a set of time-ordered samples around Sf including {S0 ... | Cameron Health, Inc. | A61B005/0468
US07500393 | B2 | 2009-03-10 | System for judging ski or snowboard | 2006-04-26 | A system for judging a ski or snowboard allows a ski board or snowboard most suitable for each skier or snowboarder to be judged by considering the leg strength of each skier or snowboarder. The system includes a storage means for storing a bending characteristic of the ski or snowboard, an input means for inputting the weight and leg strength of the skier or snowboarder, a board characteristic detecting means for determining a bending characteristic of a ski or snowboard that corresponds to the weight and leg strength, and a board searching means for searching the storage means for skis or snowboards that correspond to the bending characteristics determined by the board characteristic detecting means. | 1. A system for assisting a user in the selection of a ski or snowboard, the system comprising: a data storage device configured to store data corresponding to bend characteristics of a plurality of skis or snowboards;leg strength measurement apparatus comprising: at least one footplate configured to receive and support a person for whom a ski or snowboard is to be selected; anda load sensor operable to detect loads applied to the footplate, and;leg strength calculation apparatus operable to calculate the person's leg strength based at least in part on a subtraction of a value corresponding to a load detected while the person is standing stationary on said at least one footplate from a value corresponding to a maximum load detected while the person is making bending and stretching movements on said at least one footplate;a board characteristic selection device operable to determine an appropriate bend characteristic of a ski or snowboard based at least in part on the person's leg strength as calculated by the leg strength calculation apparatus;a board selection device operable to select a ski or snowboard corresponding to the appropriate bend characteristic determined by the board characteristic selection device based on the data stored in the data storage element; anda communication device operable to communicate the identity of the ski or snowboard selected by the board selection device to the user. 2. The system of claim 1, wherein said at least one footplate comprises two footplates, each said footplate being configured to receive and support each one of two feet of the person for whom the ski or snowboard is to be selected. 3. The system of claim 2, wherein the load sensor is operable to detect loads applied to each footplate at three or more points. 4. The system of claim 2, wherein the load sensor is operable to detect a vertical load applied to each footplate, and a moment associated with that vertical load. 5. The system of claim 1, and further comprising structure configured to receive and fix in place on the footplate a boot to be worn by the person for whom the ski or snowboard is to be selected, while that person is standing on the footplate. 6. The system of claim 1, and further comprising structure configured to receive and fix in place on the footplate an item selected from the group consisting of a ski and a snowboard, while the person whose leg strength is to be measured is standing on the item on the footplate. 7. The system of claim 1, and further comprising structure operable to fix the footplate in a position inclined in at least one of a front-to-back and a transverse direction. 8. The system of claim 1, wherein the communication device includes a video display screen operable to identify the ski or snowboard selected by the board selection device to the user. | Japana Co., Ltd. | A61B005/22
US07488298 | B2 | 2009-02-10 | Integrated lancing test strip with capillary transfer sheet | 2004-10-08 | An integrated bodily fluid sampling device includes a lancet, a test strip attached to the lancet, and a flexible sheet extending from the test strip. The lancet and the flexible sheet form a gap sized to draw bodily fluid onto the test strip via capillary action. Further, a sampling end portion of the flexible sheet is shaped to enhance capillary action of the sheet. In one form, a removable film covers the lancet and forms a seal with the flexible sheet such that the seal surrounds a lancet tip. In another form, an insulating layer covers a portion of the lancet to prevent electrical interference between the lancet and an electrical testing system on the test strip and ensure an accurate analysis of the bodily fluid. | 1. An integrated bodily fluid sampling device for sampling a bodily fluid from an incision in skin, comprising: a lancet having a lancet tip for forming the incision in the skin;a test strip attached to the lancet for analyzing the bodily fluid from the incision, the lancet being fixed to the test strip;a fluid collection flag having a sampling end portion extending from the test strip for drawing the bodily fluid onto the test strip, the sampling end portion is at least as long as the lancet, the collection flag being flexible to bend against the tissue during lancing wherein the collection flag is resilient to maintain the shape of the collection flag after contact with the tissue, the sampling end portion having a structure to minimize lateral wicking of the bodily fluid; anda protective film detachably coupled to the fluid collection flag for protecting at least the lancet tip, wherein the lancet tip is sandwiched between and contacts both the fluid collection flag and the film. 2. The device of claim 1, wherein the fluid collection flag is coated with a hydrophilic material. 3. The device of claim 1, wherein the protective film includes a lancet engaging surface coated with an adhesive material to cover the lancet. 4. The device of claim 3, wherein the lancet engaging surface includes an end region without adhesive material. 5. The device of claim 1, wherein the protective film and the fluid collection flag form a seal for surrounding the lancet tip. 6. The device of claim 1, wherein the structure is a fluted shape. 7. The device of claim 1, wherein the structure is a fenestrated shape. 8. The device of claim 1, wherein the structure is a tailed shape. 9. The device of claim 1, wherein the structure is a triangular shape. 10. The device of claim 1, wherein the structure is a semicircular shape. 11. The device of claim 1, wherein the structure is a notched shape. 12. The device of claim 1, wherein the structure is a tapered shape. 13. The device of claim 1, wherein the structure is a rectangular shape defining a hole near an edge. 14. The device of claim 1, further comprising: a spacer defining a capillary channel, the spacer sandwiched between the lancet and the test strip; andthe fluid collection flag located exteriorly of the capillary channel. 15. The device of claim 1, wherein the test strip is sandwiched between the lancet and the fluid collection flag. 16. The device of claim 1, wherein the fluid collection flag is transparent to permit viewing of the incision. 17. The device of claim 1, wherein: the test strip includes an electrode; andan insulating layer covers a portion of the lancet, wherein the insulating layer prevents electrical interference between the lancet and the electrode. 18. The device of claim 17, wherein the insulating layer includes aluminum oxide. 19. The device of claim 17, wherein the insulating layer includes polyparaxylene. 20. The device of claim 17, wherein the insulating layer includes polym... | Roche Diagnostics Operations, Inc. | A61B005/00 B65D081/00
US07499742 | B2 | 2009-03-03 | Electrode structures and methods for their use in cardiovascular reflex control | 2003-03-27 | Devices, systems and methods are described by which the blood pressure, nervous system activity, and neurohormonal activity may be selectively and controllably reduced by activating baroreceptors. A baroreceptor activation device is positioned near a baroreceptor, preferably a baroreceptor located in the carotid sinus. A control system may be used to modulate the baroreceptor activation device. The control system may utilize an algorithm defining a stimulus regimen which promotes long term efficacy and reduces power requirements/consumption. The baroreceptor activation device may utilize electrodes to activate the baroreceptors. The electrodes may be adapted for connection to the carotid arteries at or near the carotid sinus, and may be designed to minimize extraneous tissue stimulation. | 1. A device for mounting over a circumference of a carotid sinus of a patient, the device comprising: a base having first and second ends, a longitudinal axis therebetween, and an axial length sufficient to extend around the circumference of the carotid sinus, wherein said base is sufficiently elastic to conform to said circumference as the carotid sinus changes in shape and size with heart pulse;an axial attachment tab extending in the axial direction from an end of the base;a transversely angled attachment tab extending transversely from an end of the base at an acute angle relative to the longitudinal axis of the base when the base is in an unstressed configuration prior to placement about the carotid sinus; andone or more elongate electrodes connected to the base;wherein either or both of the axial attachment tab and the transversely angled attachment tab may be wrapped around the carotid sinus or the internal carotid artery and attached to the base or blood vessel to accommodate the shape of the carotid sinus. 2. A device as in claim 1, comprising two or more electrodes positioned circumferentially and adjacent each other on the base. 3. A device as in claim 1, wherein the electrodes extend less than 75% of the length of the base. 4. A device as in claim 1, wherein the electrodes extend less than 50% of the length of the base. 5. A device as in claim 1, wherein the electrodes extend less than 25% of the length of the base. 6. A device as in claim 1, wherein the elastic base comprises an elastomeric sheet. 7. A device as in claim 6, wherein the elastomeric sheet comprises an elastomer selected from the group consisting of silicone, polyurethane, and latex. 8. A device as in claim 1, further comprising a pair of axial attachment tabs and a pair of transversely angled attachment tabs, wherein both of the transversely angled attachment tabs extend from the base at acute angles relative to the exis of the base and wherein one axial and one transversely angled attachment tab are attached at one corner of one end and another axial and another transversely angled attachment tab are attached at the other corner of the one end. 9. A device as in claim 1, wherein the electrodes comprise coils in which the individual turns of the coil are flattened in a plane parallel to that of the elastic base. 10. An extravascular electrode assembly comprising: a base adapted to be attached over the outside of a blood vessel, said base having an electrode-carrying surface and at least four attachment tabs extending away from the electrode-carrying surface, wherein the base has a longitudinal axis and is sufficiently elastic to conform to a circumference of a blood vessel and wherein at least two tabs are axially aligned with the longitudinal axis of the base and at least two tabs are angled acutely relative to the longitudinal axis when the base is in an unstressed configuration prior to placement around the blood vessel to permit selective ones of the tabs ... | CVRx, Inc. | A61B005/04 A61N001/00
US07472601 | B1 | 2009-01-06 | Sensor for intravascular measurements within a living body | 2007-09-21 | The invention relates to a sensor and guide wire assembly for intravascular measurements within a living body, wherein a sensor element, which is arranged at a distal portion of a guide wire, comprises at least one piezoresistive nanowire. | 1. A sensor for intravascular measurement within a living body, comprising: a guide wire,a sensor element, which is arranged at a distal portion of the guide wire, wherein the sensor element comprises at least one piezoresistive nanowire. 2. A sensor according to claim 1, wherein the sensor element comprises a flexible membrane and said at least one piezoresistive nanowire is connected to the flexible membrane such that deflection of the membrane will cause compression or stretching of said at least one piezoresistive nanowire. 3. A sensor according to claim 1, wherein several piezoresistive nanowires are connected in parallel. 4. A sensor according to claim 1, wherein at least one nanowire extends between two terminals, of which at least one is attached to the upper side of a flexible membrane. 5. A sensor according to claim 1, wherein at least one nanowire extends between a bottom surface of a cavity made in a chip and a membrane, which covers said cavity. 6. A sensor according to claim 1, wherein at least one nanowire extends between a first wall and a second wall, which first and second walls constitute the walls of a double-walled membrane, which covers a cavity made in a chip. 7. A sensor according to claim 1, wherein at least one nanowire extends between two terminals, which are attached to the underside of a flexible membrane. 8. A sensor according to claim 1, wherein at least two nanowires extend along a surface portion of a flexible membrane, and said two nanowires are electrically connected by a connector. | Radi Medical Systems AB | A61B005/00
US07488290 | B1 | 2009-02-10 | System and method for assessing cardiac performance through transcardiac impedance monitoring | 2004-02-19 | A system and method for assessing cardiac performance through transcardiac impedance monitoring is described. Intracardiac impedance measures are directly collected through an implantable medical device. The intracardiac impedance measures are correlated to cardiac dimensional measures relative to performance of an intrathoracic pressure maneuver. The cardiac dimensional measures are grouped into at least one measures set corresponding to a temporal phase of the intrathoracic pressure maneuver. The at least one cardiac dimensional measures set is evaluated against a cardiac dimensional trend for the corresponding intrathoracic pressure maneuver temporal phase to represent cardiac performance. | 1. A system for assessing cardiac performance through transcardiac impedance monitoring, comprising: an implantable medical device to directly collect intracardiac impedance measures;a correlation component to correlate the intracardiac impedance measures to cardiac pressure measures relative to performance of an intrathoracic pressure maneuver and to group the cardiac pressure measures into at least one measures set corresponding to a temporal phase of the intrathoracic pressure maneuver; andan analysis component to evaluate the at least one cardiac pressure measures set against a cardiac pressure trend for the corresponding intrathoracic pressure maneuver temporal phase to represent cardiac performance. 2. A system according to claim 1, wherein the cardiac pressure measures comprise at least one of cardiac stroke volume, left ventricular end diastolic pressure, and left ventricular end systolic pressure. 3. A system according to claim 1, further comprising: a history subcomponent to evaluate a history of cardiac performance representations; anda trending subcomponent to recognize a trend within the history indicating at least one of cardiovascular disease absence, onset, progression, regression, and status quo. 4. A system according to claim 1, further comprising: a characteristic signature formed with the cardiac pressure trends over the performance of the intrathoracic pressure maneuver; anda comparison subcomponent to compare an overall cardiac pressure profile comprising the at least one cardiac pressure measures set to the characteristic signature to form a cardiac performance assessment. 5. A system according to claim 4, further comprising: a predefined threshold with the comparison module to analyze the cardiac performance assessment relative to the predefined threshold. 6. A system according to claim 5, further comprising: a notification generated responsive to the cardiac performance assessment substantially non-complying to the predefined threshold. 7. A system according to claim 1, wherein the intrathoracic pressure maneuver comprises the Valsalva maneuver, further comprising: a collection subcomponent to collect the intracardiac impedance measures relative to performance of the Valsalva maneuver. 8. A system according to claim 7, further comprising: a phase subcomponent to specify four phases physiologically corresponding to the performance of the Valsalva maneuver, comprising defining Phase I corresponding to initial strain, defining Phase II corresponding to strain duration and cessation of breathing, defining Phase III corresponding to strain discontinuation and resumption of normal breathing, and defining Phase IV corresponding to recovery. 9. A system according to claim 8, further comprising: a trending subcomponent to identify an overshoot of the cardiac pressure during the Phase IV. 10. A system according to claim 9, wherein the trending subcomponent further comprises identifying an increase of the cardiac pressure d... | Cardiac Pacemakers, Inc. | A61B005/00
US07483731 | B2 | 2009-01-27 | Medical sensor and technique for using the same | 2005-09-30 | A sensor may be adapted to provide output to indicate when the sensor experiences abnormal forces or pressure. The forces may be outside forces, or the forces may be generated by patient motion. A sensor system as provided may also be adapted to correct for such forces when calculating measurements related to a physiological characteristic. | 1. A sensor comprising: a sensor body adapted to be placed on a patient's appendage;an emitter and a detector disposed on the sensor body; anda pressure-sensitive structure associated with the emitter or the detector, wherein the pressure-sensitive structure is adapted to provide an electrical feedback related to a pressure applied to the emitter or the detector. 2. The sensor, as set forth in claim 1, wherein the sensor comprises at least one of a pulse oximetry sensor or a sensor for measuring a water fraction. 3. The sensor, as set forth in claim 1, wherein the pressure-sensitive structure is associated with both the emitter and the detector. 4. The sensor, as set forth in claim 1, wherein the emitter comprises at least one light emitting diode and the detector comprises at least one photodetector. 5. The sensor, as set forth in claim 1, wherein the pressure-sensitive structure comprises an elastomer. 6. The sensor, as set forth in claim 1, wherein the pressure-sensitive structure comprises a capacitance-based sensor or a resistance-based sensor. 7. The sensor, as set forth in claim 1, wherein the pressure-sensitive structure comprises a displacement-based sensor. 8. The sensor, as set forth in claim 1, wherein the pressure-sensitive structure is conformable. 9. The sensor, as set forth in claim 1, wherein the pressure-sensitive structure comprises an array of pressure sensors. 10. The sensor, as set forth in claim 1, wherein the pressure-sensitive structure is disposed on a surface of the sensor body that does not contact a patient's tissue during normal use. 11. The sensor, as set forth in claim 1, comprising a second pressure-sensitive structure disposed on the sensor in an area corresponding to an appendage joint or an appendage tip when the sensor is applied to the patient's appendage. 12. A pulse oximetry system comprising: a pulse oximetry sensor comprising: a sensor body;at least one sensing element disposed on the sensor body;a pressure-sensitive structure associated with the sensor body, wherein the pressure-sensitive structure is adapted to provide an electrical feedback related to a pressure applied to the sensor body; anda pulse oximetry monitor adapted to be operatively coupled to the sensor, wherein the pulse oximetry monitor is capable of processing the electrical feedback to determine if the pressure is associated with a signal artifact. 13. The system, as set forth in claim 12, wherein the sensor comprises at least one of a pulse oximetry sensor or a sensor for measuring a water fraction. 14. The system, as set forth in claim 12, wherein the sensing element comprises an emitter and a detector. 15. The system, as set forth in claim 14, wherein the emitter comprises at least one light emitting diode and the detector comprises at least one photodetector. 16. The system, as set forth in claim 12, wherein the pressure-sensitive structure comprises an elastomer. 17. The system, as set forth in claim 12, wherein the ... | Nellcor Puritan Bennett LLC | A61B005/1455
US07509156 | B2 | 2009-03-24 | System for managing glucose levels in patients with diabetes or hyperglycemia | 2005-05-18 | A blood glucose maintenance system for use by hyperglycemic individuals measures their blood glucose level and calculates an appropriate glucose or insulin dosage based on the measurement. Recheck intervals responsive to dosage history are determined. Warning or alert messages or signals are produced if certain measurements or calculations fall outside established normal ranges. It is particularly useful for patients in a hospital or in-patient environment. | 1. A system for maintaining a blood glucose level in an individual comprising: setup means for establishing a desired range of blood glucose levels for said individual;measuring means for determining a blood glucose level for said individual;calculating means responsive to said blood glucose level for determining a proper glucose dosage amount for said individual when said blood glucose level is below said desired range and for determining a proper insulin dosage amount for said individual when said blood glucose level is above said desired range;delivery means for administering at least one of said glucose dosage amount or said insulin dosage amount to said individual;evaluation means responsive to said blood glucose level for determining a time interval for said individual after which said individual's blood glucose level is to be re-measured;timing means for generating a signal when said time interval has elapsed; andestimating means responsive to said calculated glucose dosage amount or said calculated insulin dosage amount, and to at least one criteria associated with said individual, for estimating the accuracy of said calculated dosage amount. 2. The system described in claim 1, further comprising notification means for generating an alert signal when said estimated accuracy is below a predetermined level. 3. The system described in claim 2, wherein said alert signal is auditory. | Clarian Health Partners, Inc. | A61B005/05
US07510533 | B2 | 2009-03-31 | Pressure sensing valve | 2005-04-11 | A pressure sensing catheter having a pressure sensor and an antenna that is coupled to the pressure sensor, e.g., by a connector, are provided. The pressure sensor can be adapted to measure a pressure surrounding the catheter, and the antenna can be adapted to telemetrically communicate the measured pressure to an external device. In an exemplary embodiment, the antenna, pressure sensor, and/or connector are hermetically sealed, e.g., by the catheter and/or a coating, to prevent the antenna, pressure sensor, and connector from coming into contact with fluid, thereby allowing the catheter to be permanently implanted or otherwise used for long term use. Exemplary methods for manufacturing and using pressure sensing catheters are also provided. | 1. An implantable valve, comprising a valve housing adapted to receive fluid flow therethrough between a valve inlet and a valve outlet;a valve assembly disposed within the valve housing and adapted to control a rate of fluid flowing through the valve housing; anda sensor disposed within the valve housing and adapted to measure a pressure of fluid flowing through the valve housing,wherein the sensor is disposed within a pressure sensor assembly, the pressure sensor assembly disposed within the valve housing and being in fluid communication with the valve inlet and valve outlet,wherein the pressure sensor assembly includes a domed portion defining a reservoir therein, and wherein the sensor is adapted to measure a pressure of fluid flowing through the reservoir, andwherein the pressure sensor assembly includes a needle guard disposed therein and positioned between the domed portion and the sensor, the needle guard being adapted to protect the sensor from a needle being inserted through the domed portion. 2. The implantable valve of claim 1, wherein the sensor is coupled to an antenna that is adapted to communicate a sensed pressure to an external reading device. 3. The implantable valve of claim 2, wherein the sensor and antenna are coated with a fluid-impermeable coating. 4. The implantable valve of claim 1, wherein the pressure sensor assembly includes a washer that is adapted to seat the sensor. 5. The implantable valve of claim 4, wherein the sensor is coupled to a coiled antenna, and wherein the sensor and coiled antenna are adapted to be received within a central opening formed in the washer. 6. The implantable valve of claim 4, wherein the sensor is coupled to a coiled antenna, and wherein the sensor and coiled antenna are adapted to be received within a central opening formed in the washer. 7. The implantable valve of claim 1, wherein the needle guard includes an opening formed therein and adapted to expose a portion of the sensor to fluid flowing through the reservoir. 8. The implantable valve of claim 1, wherein the pressure sensor assembly includes an inlet tube adapted to receive fluid flowing into the valve inlet, and an outlet tube adapted to deliver fluid to the valve outlet. 9. The implantable valve of claim 1, wherein the pressure sensor assembly includes an inlet tube adapted to receive fluid flowing into the valve inlet, and an outlet tube adapted to deliver fluid to the valve outlet. 10. The implantable device of claim 9, wherein the valve assembly is disposed between the outlet tube of the pressure sensor assembly and the valve outlet. 11. The implantable device of claim 9, wherein the valve assembly is disposed between the outlet tube of the pressure sensor assembly and the valve outlet. 12. An implantable valve, comprising: a housing having a pressure sensor assembly and a valve assembly disposed therein, the pressure sensor assembly being adapted to measure a pressure of fluid flowing through the housing, and the... | Codman & Shurtleff, Inc. | A61B005/00 F16K001/48 A61B005/02
US07479114 | B2 | 2009-01-20 | Determining blood gas saturation based on measured parameter of respiration | 2005-12-01 | Systems and methods provide for determining blood gas saturation based on one or more measured respiration parameters. A parameter of respiration is measured implantably over a duration of time. The measured respiratory parameter is associated with a blood gas saturation level. Blood gas saturation is determined based on the measured respiration parameter. At least one of associating the measured respiratory parameter and determining blood gas saturation is preferably preformed implantably. | 1. A method for measuring parameters indicative of blood gas saturation, comprising: implantably measuring a parameter of respiration over a duration of time;associating the measured respiratory parameter with a blood gas saturation level; anddetermining blood gas saturation based on the measured respiration parameter. 2. The method of claim 1, wherein the blood gas saturation comprises blood oxygen saturation. 3. The method of claim 1, wherein the blood gas saturation comprises blood carbon dioxide saturation. 4. The method of claim 1, wherein at least one of associating the measured respiratory parameter and determining blood gas saturation is performed implantably. 5. The method of claim 1, wherein the parameter of respiration comprises one or both of a magnitude and a frequency of change in transthoracic impedance. 6. The method of claim 1, wherein the parameter of respiration comprises at least one of a respiration pattern, a respiration interval, tidal volume, and minute ventilation. 7. The method of claim 1, wherein the parameter of respiration comprises at least one of a duration of an apnea episode, a duration of a hypopnea episode, and a duration of a Cheyne-Stokes respiration episode. 8. The method of claim 1, wherein the parameter of respiration comprises at least one of a hyperventilation duration after an apnea episode, hypopnea episode, or a Cheyne-Stokes respiration episode. 9. The method of claim 1, wherein the parameter of respiration comprises a frequency of respiration during a disordered breathing event. 10. The method of claim 1, wherein the parameter of respiration comprises a frequency of respiration before or after a disordered breathing event. 11. The method of claim 1, wherein implantably measuring the parameter of respiration comprises implantably measuring a baseline parameter of respiration during patient wakefulness. 12. The method of claim 1, wherein determining blood gas saturation comprises determining blood gas saturation during sleep. 13. The method of claim 1, further comprising: detecting sleep disordered breathing; andindicating a severity level of the sleep disordered breathing in response to detecting sleep disordered breathing with a presence or absence of a change in blood gas saturation. 14. The method of claim 1, further comprising: measuring one or more of a cardiac parameter, blood pressure parameter and blood flow parameter; andwherein determining the blood gas saturation is further based at least in part on one or more of the cardiac parameter, blood pressure parameter and blood flow parameter. 15. The method of claim 1, wherein determining blood gas saturation further comprises indicating a decrease in blood oxygen saturation in response to measuring a decrease in at least one of a respiratory tidal volume, a minute ventilation, and a respiration rate. 16. The method of claim 1, wherein determining blood gas saturation further comprises indicating an increase in blood carbon dioxide... | Cardiac Pacemakers, Inc. | A61B005/08
US07979108 | B2 | 2011-07-12 | Automated vessel repair system, devices and methods | 2007-08-27 | Systems, devices and automated methods for minimally invasive surgery. A device is fabricated of bio-compatible semiconductor elements, and can be assembled, delivered, navigated and implanted by automated methods, using Nuclear Magnetic Resonance (NMR) technology. | 1. An implantable device comprising: a plurality of semiconductor cells held in assembly primarily by magnetic attraction forces;wherein a plurality of said plurality of semiconductor cells each comprise a communication element and a fusion portion configured to melt upon receiving radio frequency energy from said communication element of said cell, respectively. 2. The device of claim 1, wherein said device comprises a patch having a length and a width, said patch constructed from said plurality of semiconductor cells. 3. The device of claim 1, wherein said cells are joined to form a device comprising a tubular body. 4. The device of claim 1, wherein said cells each have a polarity switch. 5. The device of claim 1, wherein said device is assigned a radio frequency identification code. 6. The device of claim 1, wherein each said cell is assigned a radio frequency identification code. 7. The device of claim 1, said device being movable and navigatable by magnetic fields applied externally of a patient in which the device is placed. 8. The device of claim 1, wherein each of said cells comprises a communication element programmable with a number and configured to receive radio frequency communications from a controlling apparatus. 9. The device of claim 1, wherein said cells are selectively magnetic, each being controlled using a unique identifier assigned to each said cell, respectively. 10. An implantable device comprising: a plurality of semiconductor cells assembleable, primarily by magnetic forces, into said device, wherein said cells are respondable to magnetic control; andwherein a plurality of said plurality of semiconductor cells each comprise a communication element and a fusion portion configured to melt upon receiving radio frequency energy from said communication element of said cell, respectively. 11. The device of claim 10, wherein each of said cells comprises a communication element programmable with a number and configured to receive radio frequency communications from a controlling apparatus. 12. The device of claim 10, wherein said cells are selectively magnetic, each being controlled using a identifier assigned to each said cell, respectively. 13. The device of claim 10, wherein said cells are semiconductor cells each having a polarity switch. 14. A computer controlled medical device for implantation in a living organism, said device comprising: a plurality of cells that are polarity controllable to expand or contract a size of the device;wherein a plurality of said plurality of cells each comprise a communication element and a fusion portion configured to melt upon receiving radio frequency energy from said communication element of said cell, respectively. 15. The device of claim 14, wherein the device is a stent. 16. The device of claim 14, wherein each said cell is assigned a radio frequency identification code to facilitate endoscopic installment and positioning of said cells. 17. The device of claim 14, where... | - | A61B005/05
US08048040 | B2 | 2011-11-01 | Fluid titration system | 2008-09-11 | A fluid titration system has an optical sensor, a physiological monitor, a titration controller and an infusion device. The optical sensor transmits multiple wavelengths of light into a tissue site of a person and detects the optical radiation after attenuation by pulsatile blood flowing within the tissue site. The physiological monitor receives a resulting sensor signal and derives a plethysmograph that corresponds to the pulsatile blood flow. The monitor also calculates a plethysmograph variability measure that is responsive to changes in perfusion at the tissue site. A titration controller generates a fluid control output according to the variability measure. The infusion device administers a liquid solution via an intravenous (IV) connection to the person according to the fluid control output so as to regulate at least one of a fluid flow start, rate and stop. | 1. A fluid titration system comprising: an optical sensor that transmits multiple wavelengths of optical radiation into a tissue site of a person and detects the optical radiation after attenuation by pulsatile blood flowing within the tissue site so as to generate a sensor signal responsive to the detected optical radiation;a physiological monitor in electrical communications with the optical sensor, the physiological monitor configured to calculate a measure of plethysmograph variability (PV) from the sensor signal; andan infusion device that administers a liquid solution via an intravenous (IV) connection to the person in response to the measure of PV. 2. The fluid titration system according to claim 1 further comprising a fluid titration controller, the fluid titration controller comprising: a PV measure input;a fluid control output; anda predetermine relationship between the PV measure input and the fluid control output,wherein the control output is in communication with the infusion device so as to regulate at least one of fluid flow start, rate and stop. 3. The fluid titration system according to claim 2 wherein the PV measure is responsive to changes in perfusion index (PI) over a time interval where one or more complete respiratory cycles have occurred. 4. The fluid titration system according to claim 3 further comprising: a digital signal processor (DSP); anda closed-loop fluid titration algorithm implemented in firmware executing on the DSP so as to implement the predetermined relationship. 5. The fluid titration system according to claim 4 further comprising an enclosure integrating the physiological monitor with the infusion device. 6. A fluid titration method comprising: deriving a plethysmograph waveform from an optical sensor attached to a person;determining a measure of perfusion variability corresponding to the plethysmograph waveform; andadjusting blood volume for the person based upon the perfusion variability metric. 7. The fluid titration method according to claim 6 wherein determining a measure of perfusion variability comprises calculating a perfusion variability index based upon a maximum perfusion measurement compared to a minimum perfusion measurement. 8. The fluid titration method according to claim 7 wherein adjusting comprises displaying an IV infusion device adjustment prompt to a care provider according to the perfusion variability index. 9. The fluid titration method according to claim 7 wherein adjusting comprises transmitting a control signal to an IV infusion device according to the perfusion variability index. 10. The fluid titration method according to claim 9 wherein the transmitting comprises at least one of: disabling the IV infusion device from infusing fluid when PVI is less than a first predetermined threshold; andenabling the IV infusion device for infusing fluid when PVI is greater than a second predetermined threshold. 11. A fluid titration system comprising: a sensor means for transmitting... | Masimo Corporation | A61M005/00 A61B005/00
US08945008 | B2 | 2015-02-03 | Recording apparatus, reproducing apparatus, recording and reproducing apparatus, recording method, reproducing method, recording and reproducing method, and record medium | 2007-04-04 | Changes of a user's emotion that occurs when content is reproduced and a user's surrounding environment that occurs when the content is reproduced are recorded as sensing meta data and content is reproduced in a reproducing mode corresponding to the recorded sensing meta data. Content supplied from a content providing section 11 is normally reproduced. A human body sensor 24 measures biological information of a user of content. An environmental sensor 25 measures a user's surrounding environment. A sensing meta data generating section 19 generates sensing meta data using information detected by at least one of the human body sensor 24 and the environmental sensor 25. A recording processing section 20 records the generated sensing meta data to a record medium 21. A reproducing processing section 23 reproduces sensing meta data. A reproducing control section 12 reproduces content in a reproducing mode that changes corresponding to the reproduced sensing meta data. | 1. A recording and reproducing apparatus comprising: a content providing section that provides entertainment content comprising a movie, music, and/or a photo;a biological information measuring section that measures at least one user's biological information while the entertainment content is reproduced;an environment measuring section that measures at least one environmental characteristic of the at least one user's surrounding environment while the entertainment content is reproduced, the at least one environmental characteristic being selected from the group consisting of temperature, humidity, airflow volume, atmospheric pressure, weather, and location;a sensing metadata generating section that generates sensing metadata using information detected by the biological information measuring section and the environment measuring section;a recording processing section that records in at least one storage medium the sensing metadata and the entertainment content such that the sensing metadata are associated with the entertainment content, and such that the at least one measured environmental characteristic is associated with the entertainment content that was being reproduced when the at least one environmental characteristic was measured; anda reproducing controlling section that reproduces the entertainment content a second time different from the first time, in an enhanced reproducing mode adapted, based on the sensing metadata, to reinforce the at least one user's memory of changes of the at least one user's emotion that occurred while the entertainment content was reproduced the first time and/or the at least one user's surrounding environment that was measured while the entertainment content was reproduced the first time, wherein reproducing the entertainment content the second time in the enhanced reproducing mode comprises adjusting one or more features within the entertainment content to cause the memory to recur. 2. The recording and reproducing apparatus of claim 1, wherein the entertainment content comprises picture content, and wherein reproducing the entertainment content the second time in the enhanced reproducing mode comprises changing a luminance level, contrast, and/or hue of the picture content corresponding to the at least one user's emotion at a reproducing position and/or in a reproducing region of the picture content described in the sensing metadata. 3. The recording and reproducing apparatus of claim 1, wherein the entertainment content comprises audio content, and wherein reproducing the entertainment content the second time in the enhanced reproducing mode comprises changing a frequency characteristic and/or a sound volume level and/or creating a sound effect for the audio content corresponding to the at least one user's emotion in a particular region of the audio content described in the sensing metadata. 4. A reproducing apparatus that reproduces entertainment content comprising a movie, music, and/or a photo, the re... | Sony Corporation | A61B005/00 G06E001/00 G06E003/00 G06F015/18 G06F007/00 G06F017/00 G06N005/02 H04N005/765 G06F017/30 G11B027/10 G11B027/32 H04N009/82 H04N021/41 H04N021/4147 H04N021/422 H04N021/44 H04N009/804 H04N009/806
US08439845 | B2 | 2013-05-14 | Obtaining measurements of muscle reflexes for diagnosis of patient symptoms | 2008-09-25 | A system and method is disclosed for measuring muscle reflexes (e.g., a bulbocavernosus reflex) as a tool for identifying/diagnosing dysfunctions (e.g., spinal cord abnormalities, bladder voiding dysfunction, and sexual organ dysfunction) non-invasively by using mechanical stimulation. The system and method includes a probe having a predetermined patient contacting portion, wherein when the contacting portion is moved into contact with a particular area of the patient (e.g., the patient's genitals), the contact induces a muscle reflex. The probe detects the pressure resulting from the contacting portion being abruptly and forcibly brought into contact with the particular area. Such detection is used to electronically initiate capture of electrical responses from a plurality of electrodes placed on the patient's skin in proximity to the particular area. Such electrical responses are processed to determine characteristics of the patient's reflexes of one or more muscles adjacent to the electrodes. | 1. A non-surgically implantable method for measuring a bulbocavernosus reflex, comprising: a probe a patient contacting portion configured for being brought into contact with a predetermined body area of a patient with sufficient force for inducing, via a mechanical stimulation of the predetermined body area from the force, a reflex of bulbocavernosus muscle, said probe comprising;(i) a housing with a bore there through, said housing containing a piezoelectric disk, said disk electrically connected to an amplifier and activated by a power source;(iii) a patient contacting portion comprises stimulus plunger having first and second ends and having a shaft that extends through the bore, said shaft being movable along a longitudinal axis and having an expanded portion that prevents the stimulus plunger from sliding our of an opening in the housing; and(iii) a compression spring that biases said second end of the stimulus plunger away from contact with the piezoelectric disk; wherein the patient contacting portion is configured to activate, during the contact, the piezoelectric disk in the probe resulting in a signal response that identifies when an onset of the contact of the predetermined body area occurs;wherein the signal response is used in identifying a subsequent collection of electrical responses from a plurality of electrodes placed on the patient's skin, wherein the collection is indicative of the bulbocavernosus muscle reflex or an absence thereof;wherein the placed plurality of electrodes are spaced apart from each of: (i) an additional electrode for supplying a voltage to the patient's skin, and (ii) the predetermined body area contacted by the patient contacting portion for inducing the bulbocavernosus muscle reflex;wherein one or more characteristics of the electrical responses in the collection provide information about the bulbocavernosus muscle reflex;wherein the characteristics are determined using at least one of (a) through (d) following: (a) a time delay between the response and the collection are output with information, (b) a time duration for the collection, (c) a value indicative of a magnitude of at least one electrical response of the collection, and (d) a voltage differential between the electrical responses of the collection and a voltage indicative of the bulbocavernosus muscle substantially at rest. 2. The apparatus of claim 1, wherein: (i) the predetermined body area includes the patient's penis or the patient's clitoris, (ii) the characteristics are determined using at least most of (a) through (d), and (iii) the apparatus includes a computer for determining the characteristics, and an electronic display for displaying a graphical representation of the collection in graphical relation to a time of the signal response. 3. The apparatus of claim 1, wherein the piezoelectric disk is an electrical switch, wherein the signal response is a result of a mechanical effect of the contact on the piezoelectric disk for changing... | Uroval, Inc. | A61B019/00 A61B005/00 A61B005/04
US08010185 | B2 | 2011-08-30 | Method of diagnosing a lower urinary tract disorder | 2007-11-27 | A method for sensitively diagnosing lower urinary tract disorders, particularly interstitial cystitis, is provided. The method can visually, simply, and clearly diagnose bladder ulcer without requirement of bladder hydrodistention under anesthesia. In the method, lower urinary tract disorders are diagnosed by observing an abnormality of a blood vessel and/or a newly formed blood vessel in a surface of bladder mucous membrane among abnormalities in blood vessels and/or newly formed blood vessels by visually comparing an image of the surface of the bladder mucous membrane and an image of a deep portion of the bladder mucous membrane obtained using a bladder endoscope system having a narrow band imaging device. | 1. A method of diagnosing a lower urinary tract disorder selected from interstitial cystitis and chronic prostatitis, comprising: observing a blood vessel and/or newly formed blood vessel in a surface of a bladder mucous membrane,wherein the observation of the blood vessel and/or the newly formed blood vessel in the surface of the bladder mucous membrane includes observing an abnormality in the blood vessel and/or the newly formed blood vessel in the surface of the bladder mucous membrane from among observable abnormalities in the blood vessels and/or the newly formed blood vessels by comparing an image of the surface of the bladder mucous membrane and an image of a deep portion of the bladder mucous membrane obtained using a bladder endoscope system having a specific light observation device. 2. The method according to claim 1, utilizing a narrow band imaging system, an auto fluorescence imaging system, or an infra-red imaging system as the specific light observation device. 3. The method according to claim 1, utilizing the endoscope system to diagnose interstitial cystitis. | N.M.A. Co., Ltd. | A61B006/00
US08419637 | B2 | 2013-04-16 | Sizing and positioning technology for an in-the-ear multi-measurement sensor to enable NIBP calculation | 2006-06-13 | An in-the-ear (ITE) physiological measurement device (2) includes a structure (4) formed for easy insertion into multiple shaped and sized ear canals. An inflatable balloon (6) surrounds an end portion of the structure (4) to be positioned in the ear. Optionally, a mushroom shaped tip (22) is connected with an end of the structure (4) and carries a plurality of sensors (8). Inflation of the balloon (6) expands the tip (22) radially to position the sensors (8) proximate to vascular tissue within the ear canal. Once suitably positioned, the one or more sensors (8) sense physiological signals from the vascular tissue and bone structure. | 1. An in-the-ear (ITE) physiological measurement device including: a structure formed for insertion into an ear canal;a tip operatively connected to a region of the structure inserted in the ear;one or more sensors operatively connected to the tip that is inserted in the ear; andan inflatable balloon operatively coupled to the portion of the structure inserted in the ear, the inflatable balloon inflates to position the one or more sensors proximate to tissue within the ear canal such that the one or more sensors non-invasively sense signals from the surrounding tissue and bone structure indicative of at least blood pressure. 2. The ITE physiological measurement device according to claim 1, wherein the structure is inserted to position the one or more sensors proximate to at least one of a bony region and a quite zone of the ear canal. 3. The ITE physiological measurement device according to claim 1, wherein the inflated balloon positions the one or more sensors located on the tip proximate to the vascular tissue with ideal force and pressure to ensure close coupling of sensors with tissue without causing decreased perfusion or blanching of the tissue. 4. The ITE physiological measurement device according to claim 1, the tip and/or the balloon serves as a reflector to reflect and direct sensor sourced light through the tissue of the ear, reflectively and transmissively, into a light detector while blocking ambient light such that the sensor further senses signals indicative of at least a blood oxygen level. 5. The ITE physiological measurement device according to claim 1, the tip and/or the balloon serves as buffer between external ambient airflow and a thermistor that measures a surrogate of core body temperature. 6. The ITE physiological measurement device according to claim 1, wherein the balloon is disposed between the structure and the tip to inflate and expand the tip as the balloon is inflated in order to position the one or more sensors located thereon proximate to the vascular tissue. 7. The ITE physiological measurement device according to claim 1, wherein the one or more sensors include one or more of: a light emitting diode, an IR source, a light detector, a thermistor, a pressure transducer, and a microphone. 8. The ITE physiological measurement device according to claim 1, wherein the inflatable balloon expands to position the one or more sensors within an adult ear canal from about 6 mm in diameter to about 13 mm in diameter, and within a pediatric ear canal from about 4 mm in diameter to about 7 mm in diameter. 9. The ITE physiological measurement device according to claim 1, further including an electronic device which: causes the balloon to inflate until blood flow in the proximate tissue in the ear is occluded;causes the balloon to deflate; anddetermines a systolic blood pressure and a diastolic blood pressure from the sensor signals. 10. An in-the-ear (ITE) physiological measurement device comprising: a structure forme... | Koninklijke Philips Electronics N.V. | A61B005/00
US08784335 | B2 | 2014-07-22 | Body fluid sampling device with a capacitive sensor | 2008-07-25 | A body fluid sensing device with a body fluid capture structure and a body fluid measurement sensor positioned in the body fluid capture structure. A capacitance sensor is coupled to the body fluid measurement sensor. The capacitance sensor is used to assist in the positioning of a body part relative to the body fluid capture structure. | 1. A drug delivery system, comprising: a housing;a controllable driver positioned in the housing;a penetrating member configured to be coupled to the controllable driver and positioned in the housing;a feedback loop coupled to the controllable driver configured to provide for a controlled delivery or removal of an agent or body fluid to or from a selected site of the body;a processor coupled to the controllable driver, the processor storing user profiles in a memory that are executable by the processor to provide the user with recommendations as to a skin surface location to use for the introduction of the penetrating member, the processor actuating the driver to drive the penetrating member to the skin surface location using the recommendations in response to the user profiles from the memory; anda canister with a volume sufficient to contain the agent configured to be delivered to a tissue site at a controllable localized site or receipt of the body fluid from a body site, a receptacle configured to be coupled to the penetrating member for delivery or withdrawal of the agent or body fluid. 2. The system of claim 1, wherein the agent is delivered to the tissue site at a specific controlled depth. 3. The system of claim 1, wherein the penetrating member is a needle. 4. The system of claim 1, wherein the penetrating member is a lancet. 5. The system of claim 1, wherein the agent is a drug. 6. The system of claim 1, wherein the agent is a tumor agent to treat a tumor. 7. The system of claim 1, wherein the controllable driver and feedback loop provide for targeted delivery of the agent. 8. The system of claim 1, wherein the controllable driver and feedback loop provide for agent delivery to a specific depth within the skin or a tissue layer. 9. The system of claim 8, wherein the specific depth provides for precise localized agent delivery. 10. The system of claim 1, wherein the feedback loop is a position feedback loop of the controllable driver coupled to the penetrating member. 11. The system of claim 1, wherein an injection member is provided that includes the penetrating member and the canister. 12. The system of claim 1, wherein the penetrating member is a hypodermic needle and the canister is a collapsible canister. 13. The system of claim 12, wherein the collapsible canister is coupled to an elongated coupler shaft with a drive coupler. 14. The system of claim 12 wherein the hypodermic needle in operation is driven to a desired penetration depth and the agent is passed into an inlet port of the needle through a central lumen of the hypodermic needle, and out of the outlet port at a distal end of the hypodermic needle. 15. The system of claim 1, wherein agent delivery in operation occurs at a point of maximum penetration of the penetrating member. 16. The system of claim 1, wherein agent delivery in operation occurs during retraction of the penetrating member. 17. The system of claim 1, wherein agent delivery in operation occur... | Sanofi-Aventis Deutschland GmbH | A61B005/00 B65D081/00 A61B017/32 A61B017/14 A61M005/00
US08634609 | B2 | 2014-01-21 | Apparatus for acquiring a diagnostic index for body fat | 2008-07-29 | A diagnostic index that indicates a condition of obesity of an abdominal area of a human body with improved reliability is provided. For slice images representing two or more cross-sections of an abdominal area of a subject, a ratio of a size of the subcutaneous fat region and the visceral fat region in the abdominal area to the abdominal area is calculated. Then, the ratio obtained for the subject is compared with a corresponding ratio obtained in advance for a human body model to acquire the diagnostic index indicating the condition of obesity of the subject. | 1. A diagnostic index acquiring apparatus for acquiring diagnostic indices with respect to body fat of a subject, comprising: means for preparing slice images representing two or more cross-sections of an abdominal area of the subject;means for obtaining, for each of the two or more slice images, a size of a subcutaneous fat region and a size of a visceral fat region in the abdominal area; andmeans for calculating a diagnostic index related to the body fat of the subject by combining an average value of the size of the subcutaneous fat region and an average value of the size of the visceral fat region based on the two or more slice images. 2. A diagnostic index acquiring apparatus as defined in claim 1, wherein: the means for calculating the diagnostic index obtains the diagnostic index by comparing the average values for the subcutaneous fat and visceral fat regions of the at least two slice images of the subject and reference average values related to a human model which are not related to the subject from which the at least two slice images are taken. 3. A diagnostic index acquiring apparatus as defined in claim 2, wherein: the size of the subcutaneous fat region is a normalized value represented as a ratio of a cross-sectional area of the subcutaneous fat region with respect to a cross-sectional area of the abdominal area in each of the of at least two slice images taken of the subject; andthe size of the visceral fat region is a normalized value represented as a ratio of a cross-sectional area of the visceral fat region with respect to a cross-sectional area of the abdominal area in each of the at least two slice images taken of the subject. 4. A diagnostic index acquiring apparatus as defined in claim 3, wherein: the slice images are taken more than once in time series; andthe diagnostic index indicates a change in a condition of obesity over time. 5. A diagnostic index acquiring apparatus as defined in claim 4, wherein: the slice images comprise a slice image representing a cross-section nearer to a head of the subject than a cross-section crossing an umbilicus of the subject and being orthogonal to a body height direction of the subject, and a slice image representing a cross-section nearer to legs of the subject than the cross-section crossing the umbilicus. 6. A diagnostic index acquiring apparatus as defined in claim 3, wherein: the slice images comprise a slice image representing a cross-section nearer to a head of the subject than a cross-section crossing an umbilicus of the subject and being orthogonal to a body height direction of the subject, and a slice image representing a cross-section nearer to legs of the subject than the cross-section crossing the umbilicus. 7. A diagnostic index acquiring apparatus as defined in claim 2, wherein: the slice images are taken more than once in time series; andthe diagnostic index indicates a change in a condition of obesity over time. 8. A diagnostic index acquiring apparatus as defined... | FUJIFILM Corporation | G06K009/00
US08591430 | B2 | 2013-11-26 | Adherent device for respiratory monitoring | 2008-09-12 | A respiratory monitoring system is provided. A measuring system is provided that includes, (i) an adherent device configured to be coupled to a patient, the adherent device including a plurality of sensors that monitor respiratory status, at least one of the sensors configured to monitor the patient's respiration, and (ii) a wireless communication device coupled to the plurality of sensors and configured to transfer patient data directly or indirectly from the plurality of sensors to a remote monitoring system. A remote monitoring system is coupled to the wireless communication device. | 1. A respiratory monitoring system for monitoring a patient, comprising: a patient detecting system comprising, an adherent device configured to couple to a patient, the adherent device comprising a plurality of sensors configured to monitor physiological parameters of the patient to determine respiratory status, at least one of the plurality of sensors configured to monitor the patient's respiration, electronic circuitry coupled to the plurality of sensors, the electronic circuitry comprising a wireless communication device, and a flexible, breathable cover disposed over the electronic circuitry; anda remote monitoring system coupled to the wireless communication device, the wireless communication device configured to transfer patient data from the plurality of sensors to the remote monitoring system. 2. The system of claim 1, wherein the plurality of sensors are configured to monitor respiration of the patient with a bioimpedance sensor. 3. The system of claim 1, wherein the plurality of sensors comprises a combination of sensors and the combination of sensors comprises as least one of a bioimpedance sensor, a heart rate sensor or a pulse oximeter sensor. 4. The system of claim 1, wherein the wireless communication device is configured to receive instructional data from the remote monitoring system. 5. The system of claim 1, further comprising: a processor coupled to the plurality of sensors and to the wireless communication device, the processor configured to receive data from the plurality of sensors and process the patient data to generate processed patient data. 6. The system of claim 5, wherein the processor is located at the remote monitoring system. 7. The system of claim 5, the patient detecting system comprises a monitoring unit. 8. The system of claim 1, wherein the remote monitoring system comprises logic resources located at the remote monitoring system, the logic resources configured to determine a physiological event of the patient and determine the respiratory status of the patient. 9. The system of claim 7, wherein the monitoring unit comprises logic resources configured to determine the respiratory status of the patient and to determine a physiological event of a patient, the physiological event comprising apnea. 10. The system of claim 1, wherein the plurality of sensors are configured to monitor respiration of the patient with at least one of heart rate or pulse oximetry monitoring. 11. The system of claim 1, wherein the plurality of sensors are configured to monitor respiration of the patient with a bioimpedance sensor and at least one of heart rate monitoring or pulse oximetry monitoring. 12. The system of claim 1, wherein the adherent device is configured to monitor the patient's respiration continuously. 13. The system of claim 1, wherein the adherent device is configured to monitor a pulmonary disorder comprising at least one of chronic obstructive pulmonary disease, asthma or sleep disordered breathing. 14.... | Corventis, Inc. | A61B005/08
US08412293 | B2 | 2013-04-02 | Systems and methods for determining physiological parameters using measured analyte values | 2008-07-16 | Systems and methods for determining a physiological parameter in a patient are provided. In certain embodiments, a system can include an analyte detection system configured to measure first analyte data in a fluid sample received from a patient, a medical sensor configured to measure second analyte data in the patient, and a processor configured to receive the first analyte data and the second analyte data and to determine a physiological parameter based at least in part on the first analyte data and the second analyte data. In certain such embodiments, the medical sensor may be a pulse oximeter, and the physiological parameter may include a cardiovascular parameter including, for example, cardiac output. | 1. A system for determining a physiological parameter in a patient, the system comprising: an analyte detection system configured to measure first analyte data in a fluid sample received from a patient by irradiating the fluid sample with electromagnetic radiation having a wavelength in the range between approximately 600 nm and 12 μm, the analyte detection system further configured to irradiate in the lower near-infrared portion of the range and irradiate separately in the higher, mid-infrared portion of the range;a medical sensor configured to measure second analyte data in the patient; anda processor configured to receive the first analyte data and the second analyte data and to determine a physiological parameter based at least in part on the first analyte data and the second analyte data. 2. The system of claim 1, wherein the analyte detection system further comprises a fluid handling system configured to draw the fluid sample from the patient. 3. The system of claim 2, wherein the fluid sample comprises blood. 4. The system of claim 1 wherein the medical sensor comprises a pulse oximeter. 5. The system of claim 1 further comprising a user interface configured to allow input of patient data. 6. The system of claim 5 wherein the patient data includes one or more of a patient's height, weight, age, and gender. 7. The system of claim 1 further comprising a data storage device configured to store at least one of the first analyte data and the second analyte data. 8. The system of claim 7, wherein the processor is configured to determine the physiological parameter based at least in part on information determined from the stored analyte data. 9. The system of claim 8, wherein the processor is configured to use the stored analyte data to provide an estimated analyte value, where the estimation comprises at least one of interpolation, extrapolation, averaging, filtering, and correlation. 10. The system of claim 1 wherein the medical sensor is physically remote from the analyte detection system. 11. The system of claim 1 wherein the processor is configured to receive at least one of the first analyte value and the second analyte value via wireless techniques. 12. The system of claim 1 wherein the processor is configured to receive at least one of the first analyte value and the second analyte value via a network. 13. The system of claim 12, wherein the network comprises a hospital information system. 14. The system of claim 1 wherein the first analyte data comprise a value for venous oxygen saturation and a value for venous hemoglobin concentration, the second analyte data comprise a value for arterial oxygen saturation, and the physiological parameter comprises a cardiovascular parameter. 15. The system of claim 14, wherein the cardiovascular parameter comprises cardiac output. 16. The system of claim 15, wherein the processor is configured to determine the cardiac output based at least in part on the formula: Q=VO2/(K*Hb*(SaO2−SvO2)... | Optiscan Biomedical Corporation | A61K005/00
US08706183 | B2 | 2014-04-22 | Electrode systems, devices and methods | 2008-06-30 | An electrode system include a flowable and cohesive surface contact element comprising a hydrophilic polymer swollen with an electrolyte fluid, the contact element having a Q′ ratio of at least 5 as defined by the equation;Q′=WWWG wherein WG is the dry weight of the hydrophilic polymer and WW is weight of water in the sample after absorption of the electrolyte fluid comprising water and an electrolyte salt. The surface contact element can consist essentially of the hydrophilic polymer swollen by the electrolyte fluid. Another electrode system includes a contact element including a crosslinked hydrophilic polymer matrix. The contact element has a Q′ ratio of at least 5 as defined by the equation ;Q′=WWWG. The contact elements can also have a Q′ ratio of at least 6, at least 7, at least 10 or even at least 11. | 1. An electrode system comprising a flowable and cohesive surface contact element comprising a hydrophilic polymer swollen with an electrolyte fluid, the contact element having a Q′ ratio of at least 5 as defined by the equationQ′=WWWGwherein WG is a dry weight of the hydrophilic polymer and WW is weight of water in the sample after absorption of the electrolyte fluid comprising water and an electrolyte salt. 2. The electrode system of claim 1 wherein the contact element comprises individual particles of crosslinked hydrophilic polymer swollen with electrolyte fluid. 3. The electrode system of claim 2 wherein the contact element has a Q′ ratio of at least 6. 4. The electrode system of claim 2 wherein the contact element has a Q′ ratio of at least 7. 5. The electrode system of claim 2 wherein the contact element has a Q′ ratio of at least 10. 6. The electrode system of claim 5 wherein the contact element has a Q′ ratio of at least 1.5 after drying in air at 37° C. for 6 hours. 7. The electrode system of claim 5 wherein the contact element has a Q′ ratio of at least 2.0 after drying in air at 37° C. for 6 hours. 8. The electrode system of claim 5 wherein the contact element has a Q′ ratio of at least 4.0 after drying in air at 37° C. for 6 hours. 9. The electrode system of claim 2 wherein the crosslinked hydrophilic polymer comprises polyacrylate or a derivative of polyacrylate. 10. The electrode system of claim 9 wherein the polyacrylate is sodium polyacrylate, potassium polyacrylate or lithium polyacrylate. 11. The electrode system of claim 2 wherein the electrolyte fluid further comprises a penetration enhancer. 12. The electrode system of claim 11 wherein the penetration enhancer comprises urea. 13. The electrode system of claim 2 further comprising a conductive electrode element in electrical connection with the contact element. 14. The electrode system of claim 9 further comprising a conductive electrode element in electrical connection with the contact element. 15. The electrode system of claim 14 wherein the conductive element is nonpolarizable. 16. The electrode system of claim 14 wherein the conductive element comprises a silver/silver chloride probe. 17. The electrode system of claim 14 wherein the conductive element comprises a conductive polymer. 18. The electrode system of claim 17 wherein the conductive element comprises a conductive substrate coated on at least a portion thereof with a conductive polymer. 19. The electrode system of claim 13 further comprising a holder formed of a conductive material in which the contact element is at least partially positioned. 20. An electrode system comprising a contact element comprising a crosslinked hydrophilic polymer matrix, such that the contact element has a Q′ ratio of at least 5 as defined by the equationQ′=WWWGwherein WG is a dry weight of the crosslinked hydrophilic polymer and WW is weight of water in the sample after absorption of an electrolyte fluid comprising wa... | University of Pittsburgh-Of the Commonwealth System of Higher Education | A61B005/04 A61B005/00
US08041416 | B2 | 2011-10-18 | Method and apparatus for determining susceptibility for arrhythmias using wedensky modulated electrocardiography and alternans analysis | 2007-09-18 | A method of assessing a patient's susceptibility to ventricular arrhythmia obtaining data by applying electrodes to detect electrocardiographic signal. A plurality of synchronized subthreshold electrical stimuli are delivered into the patient's body to present stimulated cardiac cycles to the electrodes and unstimulated reference cardiac cycles to the electrodes the signals are analyzed by creating a matrix of vectorized time-phase data representing a plurality cardiac cycles contained in the electrocardiographic signals that are recorded the method includes processing the matrix to generate spectral analytic representation of the matrix, analyzing at least the spectral analytic representation to determine at least one alternans index for the patient; and displaying the at least one alternans index as an indicator of the patient's susceptibility to arrhythmia. | 1. A method of assessing a patient's susceptibility to ventricular arrhythmia, comprising: obtaining data by applying electrodes to the patient, the electrodes being adapted to detect electrocardiographic signals from the patient;selectively delivering a plurality of subthreshold electrical stimuli into the patient's body that are synchronized to a plurality of selected cardiac cycles to present stimulated cardiac cycles to the electrodes such that other unselected cardiac cycles are unstimulated to present unstimulated reference cardiac cycles to the electrodes;using the electrodes to record a plurality of the electrocardiographic signals including the stimulated cardiac cycles and the unstimulated reference cardiac cycles;analyzing the plurality of electrocardiographic signals that are recorded by creating a matrix of vectorized time-phase data representing a plurality cardiac cycles contained in the electrocardiographic signals that are recorded;processing the matrix to generate spectral analytic representation of the matrix;analyzing at least the spectral analytic representation to determine at least one alternans index for the patient; anddisplaying the at least one alternans index as an indicator of the patient's susceptibility to arrhythmia. 2. The method of assessing a patient's susceptibility to ventricular arrhythmia as claimed in claim 1, wherein creating, processing and analyzing further comprise: constructing at least two stimulated time phase matrices from the stimulated cardiac cycles including at least one stimulated time phase matrix for each electrocardiographic signal;constructing at least two reference time phase matrices from the reference cardiac cycles including at least one reference time phase matrix for each electrocardiographic signal;computing a stimulated vector magnitude time phase matrix from the stimulated time-phase matrices from the stimulated time-phase matrices;computing a reference vector magnitude time phase matrix from the reference time-phase matrices;computing power spectra for each phase dimension column in each stimulated time phase matrix and each phase dimension column in the stimulated vector magnitude time phase matrix;computing power spectra for each phase dimension column in each reference time phase matrix and each phase dimension column in the reference vector magnitude time phase matrix;constructing alternans energy curves for each stimulated time phase matrix and each stimulated vector magnitude time phase matrix;constructing alternans energy curves for each reference time phase matrix and each reference vector magnitude time phase matrix;computing stimulated alternans indices from the stimulated alternans energy curves;computing reference alternans indices from the reference alternans energy curves; andcomputing comparative alternans indices by comparing the stimulated alternans indices and the reference alternans indices thereby assessing the patients susceptibility to arrhythmias. 3. The m... | Harbinger Medical, Inc. | A61B005/04
US08200308 | B2 | 2012-06-12 | Continuous measurement and mapping of physiological data | 2008-07-11 | A catheter has a plurality of sensors and electrodes, wherein the sensors are arranged alternately and spaced apart from each other. A system for continuous measurement and mapping of physiological data may use such a catheter with a coupling unit for insulated coupling of the plurality of sensors with a measurement unit and a mapping unit for mapping values received from the sensors to a predefined matrix. | 1. A system for continuous measurement and mapping of physiological data comprising: an intra-cardiac catheter comprising a plurality of spaced apart temperature sensors for concurrently sensing a plurality of temperatures at different locations within a patient heart;a coupling unit configured for isolated coupling of data representing the sensed plurality of temperatures from the plurality of temperature sensors with a measurement unit; anda mapping unit, in said measurement unit, configured for mapping individual values received from said sensors to corresponding respective particular elements of a matrix of a plurality of elements associated with heart locations, individual elements of said plurality of elements comprising a temperature value and temperature variability data of a particular respective heart location enabling monitoring heart function, blood flow, and abnormal temperature locations indicating pathology. 2. The system according to claim 1, wherein said coupling unit provides isolated coupling of data representing the sensed plurality of temperatures of said plurality of temperature sensors using an isolation device and voltage to frequency converter using a predetermined frequency range. 3. The system according to claim 2, comprising a plurality of catheters each comprising a plurality of spaced apart sensors. 4. The system according to claim 2, wherein said catheter further comprises a plurality of electrophysiological (EP) electrodes spaced apart from said temperature sensors. 5. The system according to claim 3, wherein temperature sensors and EP electrodes are alternately positioned along at least a portion of the catheter catheters. 6. The system according to claim 2, wherein the temperature sensors are thermistors and said coupling unit comprises a first isolating transformer for transmitting a current to said plurality of temperature sensors and said coupling unit further comprises for each temperature sensor an associated voltage to frequency converter and individual voltage to frequency converters use non-overlapping frequency ranges. 7. The system according to claim 6, wherein said coupling unit comprises at least one second isolating transformer coupled to at least one of the voltage to frequency converters. 8. The system according to claim 2, wherein the temperature sensors are thermistors. 9. The system according to claim 2, wherein the mapping unit is operable to track a heart function, blood flow or abnormal temperature locations. 10. A system for continuous measurement and mapping of physiological data comprising: a catheter comprising a plurality of spaced apart thermistors;a coupling unit configured for isolated coupling of the plurality of thermistors with a measurement unit and including a first isolating transformer for transmitting a current to said plurality of thermistors and said coupling unit further comprises for each thermistor an associated voltage to frequency converter and at least one sec... | Siemens Medical Solutions USA, Inc. | A61B005/0215 A61B005/01 A61B005/042
US08280493 | B2 | 2012-10-02 | Breast milk flow meter apparatus and method | 2005-11-14 | An apparatus measures the quantity of milk consumed by an infant during a breast-feeding session. The apparatus includes a brassiere-like garment (30) with openings allowing the breasts to be exposed for nursing an infant. Lining (32) is attached to the inside of the brassiere. Ultra-sonic Doppler-Effect transmitter probes (44) and receiver probes (46) are annexed to the brassiere lining pointing at the direction of the respective nipple of the nursing person. A processor is provided for translating flow measurements by the probes (44, 46) into volume units. | 1. A method for measuring the quantity of milk consumed by an infant during a breast-feeding session, by measuring the amount of flow through the respective nipple, using ultra-sonic Doppler-Effect probes, and translating and accumulating the flow measurements into volume units of the consumed quantity, wherein said method comprises the steps of: providing a brassiere of the breast-feeding type having two respective breast holding portions, each of the breast holding portions having an opening around the nipple area allowing direct exposure of the breasts to said infant during said breast-feeding session;annexing to said brassiere, at each of said two respective breast holding portions thereof, ultra-sonic Doppler-Effect transmitter and receiver probes in a position directed to a location within the breast proximate to the nipple of the nursing person wearing said brassier;activating said probes during the breast-feeding sessions for measuring the amount of flow through the respective nipple; andtranslating and accumulating the flow measurements into volume units of the consumed quantity. 2. The method of claim 1 further comprising the step of initially calibrating the measurement of flow into volume units as a function of time. 3. A method for indicating a presence of milk flow to be consumed by an infant during a breast-feeding session comprising the steps of: providing a brassiere of the breast-feeding type having two respective breast holding portions, each of the breast holding portions having an opening around the nipple area allowing direct exposure of the breasts to said infant during said breast-feeding session;annexing to said brassiere, at each one of said two respective breast holding portions thereof; ultra-sonic Doppler-Effect transmitter and receiver probes in a position directed to a location within the breast proximate the nipple of the nursing person wearing said brassiere;activating said probes during the breast-feeding sessions for detecting a milk flow through the respective nipple. 4. A method for determining the quality of milk consumed by an infant during a breast-feeding session, comprising the steps of: providing a brassiere of the breast-feeding type having two respective breast holding portions, each of the breast holding portions having an opening around the nipple area allowing direct exposure of the breasts to said infant during said breast-feeding session;annexing to said brassiere, at each one of said two respective breast holding portions thereof, ultra-sonic Doppler-Effect transmitter and receiver probes in a position directed to a location within the breast proximate to the nipple of the nursing person wearing said brassiere;activating said probes during the breast-feeding sessions, for measuring the density of milk flowing through said nipple, thereby determining the quality of said milk. 5. An apparatus for measuring the quantity of milk consumed by an infant during a breast-feeding session, by measuring ... | Mamsense Ltd. | A61B006/00
US07998082 | B2 | 2011-08-16 | Thermo-dilution cardiac output measurement simulator | 2008-09-03 | The present invention includes machine-enabled methods of, and devices and systems for, simulating thermo-dilution cardiac output measurements based on ambient room temperature measurements via the injectate temperature sensor. | 1. A machine-enabled method of simulating thermo-dilution cardiac output measurement comprising: measuring ambient room temperature;determining a cardiac output estimate coefficient correction wherein the measured ambient room temperature is a simulated injectate temperature; anddetermining a cardiac output estimate as a simulated thermo-dilution cardiac output measurement based on the determined cardiac output estimate coefficient correction. 2. The machine-enabled method of claim 1 wherein the step of determining the cardiac output estimate coefficient correction is further based on a simulated blood temperature and a nominal injectate volume. 3. A thermo-dilution cardiac output measurement simulator comprising: a central processing unit and addressable memory;wherein the central processing unit is configured to: receive a measurement of ambient room temperature;determine a cardiac output estimate coefficient correction wherein the measured ambient room temperature is a simulated injectate temperature; and determine a cardiac output estimate as a simulated thermo-dilution cardiac output measurement based on the determined cardiac output estimate coefficient correction. 4. The thermo-dilution cardiac output measurement simulator of claim 3 wherein the central processing unit is further configured to determine the cardiac output estimate coefficient correction based on a simulated blood temperature and a nominal injectate volume. | Pronk Technologies, Inc. | A61B005/028
US20090054744 | A1 | 2009-02-26 | SKIN STATE ANALYZING METHOD, SKIN STATE ANALYZING APPARATUS, AND COMPUTER-READABLE MEDIUM STORING SKIN STATE ANALYZING PROGRAM | 2006-04-21 | A skin state analyzing method for analyzing the skin state of an examinee using an image of the skin of the examinee includes an analyzing step of analyzing at least one of texture/pores, spots, skin tone, and sebum of the skin from the image, a storing step of storing the image and an analysis result obtained from the analyzing step in association with skin examination date/time information and examinee information, a display screen generating step of generating a screen displaying the image and the analysis result of the examinee stored in the storing step, and an output step of outputting the information generated in the display screen generating step. | 1. A skin state analyzing method for analyzing a skin state of an examinee using an image of the skin of the examinee, the method comprising: an analyzing step of analyzing at least one of texture/pores, spots, skin tone, and sebum of the skin from the image;a storing step of storing the image and an analysis result obtained from the analyzing step in association with skin examination date/time information and examinee information;a display screen generating step of generating a screen displaying the image and the analysis result of the examinee stored in the storing step; andan output step of outputting the information generated in the display screen generating step. 2. The skin state analyzing method as claimed in claim 1, wherein the display screen generating step comprises: displaying the analysis result of the examinee in association with an evaluation relative to age distribution that is stored beforehand. 3. The skin state analyzing method as claimed in claim 2, wherein the display screen generating step comprises: defining at least one evaluation range for classifying the skin state within the age distribution and displaying the defined evaluation range in association with the analysis result. 4. The skin state analyzing method as claimed in claim 1, wherein the display screen generating step comprises: displaying a progressive skin state analysis by displaying a plurality of analysis results including a latest analysis result of the examinee and one or more past analysis results of the examinee stored in the storing step. 5. The skin state analyzing method as claimed in claim 4, wherein the display screen generating step comprises: displaying time intervals of a time axis in proportion to time length or a number of analysis results displayed. 6. A skin state analyzing method for analyzing skin texture or pores of an examinee using an image of the skin of the examinee, the method comprising: a parameter generating step of generating at least one parameter pertaining to at least one of a pore size, furrow width, ridge fineness, and ridge shape obtained from the image; anda parameter analyzing step of analyzing the skin texture or pores based on the parameter generated in the parameter generating step. 7. The skin state analyzing method as claimed in claim 6, wherein the parameter generating step comprises: using a pore area obtained from the image in generating the parameter pertaining to the pore size, using a furrow width obtained from the image in generating the parameter pertaining to the furrow width, using a number of ridges or an average area of ridges obtained from the image in generating the parameter pertaining to the ridge fineness, and using a roundness of ridges obtained from the image in generating the parameter pertaining to the ridge shape. 8. A skin state analyzing method for analyzing skin texture or pores of an examinee using an image of the skin of the examinee, the method comprising: an RGB component extracting ... | - | A61B005/00
US20090024046 | A1 | 2009-01-22 | Apparatus and method for detection of one lung intubation by monitoring sounds | 2005-04-03 | A method and a device for the acoustic detection of a one lung intubation situation in a human subject are disclosed. According to some embodiments, the disclosed method includes computing an autoregressive moving average (ARMA) or an autoregressive function of electrical signals received from acoustic detectors placed at different locations on the body of the subject. Appropriate locations for acoustic detectors include the back region and the chest region. The disclosed method and apparatus are insensitive to uncancelled, random background noise with a loudness associated with an operating room or intensive care ward. The disclosed device is configurable so that the relative occurrence rate of missed detections or false negatives and false positive alarms can be modified. In one exemplary embodiment, the device is adapted such that at most 9% of identifications are false positive identifications, and at most 2% of identifications are false negative identifications. | 1-33. (canceled) 34) A method of detecting a one lung ventilation situation in a human subject, the method comprising: a) electronically detecting indigenous lung sounds emanating from a region of the body with an acoustic sensors; andb) generating an output indicative of the one lung ventilation situation by processing said detected indigenous lung sounds. 35) The method of claim 34 wherein said detecting includes receiving a plurality of electrical signals from a plurality of acoustic sensors, wherein at least one said acoustic sensor is disposed adjacent to a chest region of the body. 36) The method of claim 34 wherein said detecting includes receiving a plurality of electrical signals from a plurality of acoustic sensors, wherein at least one said acoustic sensor is disposed adjacent to a back region of the body. 37) The method of claim 34 wherein said detecting includes receiving a plurality of electrical signals from a plurality of acoustic sensors, and said acoustic sensors are disposed only adjacent to regions of the body selected from the group consisting of a chest region of the body and a back region of the body. 38) The method of claim 34 wherein said detecting includes receiving a plurality of electrical signals from a plurality of acoustic sensors, and said processing includes computing a parameter indicative of a relation between a said electrical signal and at least one of a history of said electrical signal and a future behavior of said electrical signal. 39) The method of claim 36 wherein said processing includes computing a parameter indicative of a relation between a said electrical signal and at least one of a history of said electrical signal and a future behavior of said electrical signal. 40) The method of claim 38 wherein said processing includes computing a parameter indicative of a relation between a said electrical signal during a first time window and a said electrical signal during a second time window, wherein said first and second time windows overlap. 41) The method of claim 40 wherein said first and second time windows overlap by at least 1 second. 42) The method of claim 41 wherein said first and second time windows overlap by at least 2 seconds. 43) The method of claim 34 wherein said detecting includes receiving a plurality of electrical signals from a plurality of acoustic sensors, and said processing includes computing a parameter indicative of a relation between a first said electrical signal received from a first said acoustic sensor and at least one of a history of said first electrical signal received from said first acoustic sensor and a future behavior of said first electrical signal received from said first acoustic sensor. 44) The method of claim 43 wherein said first acoustic sensor is disposed adjacent to a chest region of the body. 45) The method of claim 43 wherein said first acoustic sensor is disposed adjacent to a back region of the body. 46) The method of claim 38 wherein said re... | Ben Gurion University of the Negev Research and Development Authority Mor Rearch Application Ltd. | A61B005/08
US20090054749 | A1 | 2009-02-26 | Method and System for Providing Data Transmission in a Data Management System | 2006-05-31 | Methods and apparatuses for providing a data transmission unit antenna for wireless data transmission in a data monitoring and management system are provided. | 1. An analyte monitoring system, comprising: an analyte sensor to detect an analyte level of a patient; anda transmitter unit in signal communication with the analyte sensor; the transmitter unit further including an antenna, wherein the antenna includes: a plurality of inductances operatively coupled in series;a ground terminal operatively coupled to one of the plurality of inductors; anda tuning circuit operatively coupled to another one of the plurality of inductors, and configured to tune the antenna to resonate at a predetermined frequency. 2. The system of claim 1 wherein the tuning circuit includes a first pair of capacitances coupled in series and a second pair of capacitances coupled in series, and further wherein the first pair of capacitances is further operatively coupled in parallel to the second pair of capacitances. 3. The system of claim 1 wherein each of the plurality of inductances include a predetermined number of winding. 4. The system of claim 1 wherein the plurality of inductances are configured to generate a magnetic field. 5. The system of claim 1 wherein the antenna is configured to transmit or receive one or more signals. 6. The system of claim 1 wherein the transmitter unit is configured to be positioned on a skin of a patient. 7. The system of claim 6 wherein one or more of the analyte sensor and the transmitter unit is implantable. 8. The system of claim 1 wherein the transmitter unit is configured to transmit one or more signals associated with the detected analyte level of the patient. 9. The system of claim 8 further including a receiver unit configured to receive the one or more signals from the transmitter unit. 10. A method, comprising: detecting an analyte level of a patient; andproviding an antenna for transmitting a signal associated with the detected analyte level, the providing step further including tuning the antenna to resonate at a predetermined frequency. 11. The method of claim 10 wherein the step of tuning the antenna includes: operatively coupling a plurality of inductances in series;operatively coupling a ground terminal to one of the plurality of inductances; andoperatively coupling a plurality of capacitances to another one of the plurality of inductors. 12. The method of claim 11 wherein the step of operatively coupling the plurality of capacitances includes: coupling a first pair of capacitances in series;coupling a second pair of capacitances in series andcoupling the first pair of capacitances in parallel to the second pair of capacitances. 13. The method of claim 11 wherein each of the plurality of inductances include a predetermined number of winding. 14. The method of claim 11 wherein the plurality of inductances are configured to generate a magnetic field. 15. The method of claim 11 further including the step of providing a housing, the housing including the antenna. 16. The method of claim 15 further including the step of positioning the housing on the skin of a patient. ... | Abbott Diabetes Care, Inc. | A61B005/1477
US20090036763 | A1 | 2009-02-05 | ANALYTE SENSOR | 2008-10-14 | The present invention relates generally to biointerface membranes utilized with implantable devices, such as devices for the detection of analyte concentrations in a biological sample. More particularly, the invention relates to novel biointerface membranes, to devices and implantable devices including these membranes, methods for forming the biointerface membranes on or around the implantable devices, and to methods for monitoring glucose levels in a biological fluid sample using an implantable analyte detection device. | 1. A method of detecting an analyte in a host, comprising: a) inserting a sensor through a host's skin and into the host, wherein the sensor is a component of an analyte sensing device configured for transcutaneous insertion into the host, wherein the sensor has an architecture with at least one dimension less than about 1 mm, and wherein a biointerface covers at least a portion of the sensor, whereby fluid flows into the biointerface upon insertion of the sensor into the host;b) detecting from the sensor a signal indicative of a presence or a concentration of the analyte in the host; andc) removing the sensor from the host. 2. The method of claim 1, further comprising repeating steps a) through c) within about 14 days or less. 3. The method of claim 1, further comprising coupling an electronics unit to the sensor. 4. The method of claim 1, further comprising inductively coupling an electronics unit to the sensor. 5. A method for fabricating an analyte sensor configured for insertion into a host's soft tissue, the method comprising: forming a biointerface having a plurality of passageways and a solid portion on at least a sensing portion of a sensor, wherein the sensor is configured to measure an analyte in the host, and wherein the sensor has an architecture with at least one dimension less than about 1 mm. 6. The method of claim 5, wherein the step of forming a biointerface comprises a method selected from the group consisting of writing, lyophilizing, and weaving. 7. The method of claim 5, wherein the step of forming a biointerface comprises electrospinning the biointerface onto the sensor, writing the biointerface onto the sensor, lyophilizing the biointerface onto the sensor, and weaving the biointerface onto the sensor. 8. The method of claim 5, wherein the step of forming a biointerface comprises forming the biointerface directly on the sensor. 9. The method of claim 5, wherein the step of forming a biointerface comprises pre-forming the biointerface and then at least one of applying the preformed biointerface to the sensor, and inserting the sensor into the preformed biointerface. 10. The method of claim 5, wherein the step of forming a biointerface comprises: forming a selectively removable porogen on the sensor, wherein the porogen comprises particles formed onto the sensor and solidified to form a solidified mass of continuously interconnected particles;filling the porogen with a material;substantially solidifying the material; andremoving the mass of continuously interconnected particles from contact with the sensor and solidified material to thereby form a solid portion that defines a plurality of passageways of the biointerface. 11. The method of claim 5, wherein the step of forming a biointerface comprises writing a biointerface onto the sensor using a computer-aided machine. 12. A method for fabricating an analyte sensor configured to be wholly implanted in a host's soft tissue, the method comprising: providing a sensor... | DexCom, Inc. | A61B005/055
US20090048542 | A1 | 2009-02-19 | Methods and devices for treatment of medical conditions and monitoring physical movements | 2008-10-10 | The present systems use nanotechnology, MEMS devices and wireless data transmission to monitor and treat physical activities, and medical and physiological conditions. The MEMS devices and wireless data transmission systems monitor and sense certain patient conditions or reactions, such as changes in pressure, movements, and tremors. These sensor devices include, but are not limited to, MEMS gyroscopes, MEMS accelerometers, and MEMS pressure sensors. Data from the sensor is wirelessly transmitted to a second MEMS device to treat or alter the medical condition being monitored. | 1. A system for treating medical conditions, comprising: (a) a first MEMS device for detecting a change in condition of a subject;(b) an antenna for wireless transmission of data generated by said first MEMS device; and(c) a second MEMS device being implanted in the subject for treatment of a medical condition based upon the data generated by said first MEMS device. 2. The system of claim 1 wherein the first MEMS device comprises a MEMS gyroscope. 3. The system of claim 1 wherein the second MEMS device further includes electrodes comprising carbon nanotubes. 4. The system of claim 1 wherein the second MEMS device further includes structural elements comprising shape shifting polymers for post surgically adjusting the placement of an electrode within brain tissue. 5. The system of claim 1 wherein the wireless transmission includes an antenna comprising low temperature cofired ceramics. 6. The system of claim 1 wherein the first MEMS device comprises a pressure sensor. 7. The system of claim 6 wherein the first MEMS device further comprises carbon nanotubes. 8. The system of claim 6 wherein the second MEMS device comprises a valve or a shunt for regulating fluid pressure within the system. 9. The system of claim 1 wherein the first MEMS device comprises an accelerometer. 10. The system of claim 1 further comprising controller software capable of dictating a pulse to be received by the antenna and converting GHZ into a low frequency signal. | - | A61B005/11 A61M027/00
US20090082692 | A1 | 2009-03-26 | System And Method For The Real-Time Evaluation Of Time-Locked Physiological Measures | 2008-09-25 | In one embodiment, a method is provided for classifying cognitive activity in an individual. In the method, a candidate time interval is identified from a first type of physiological data within which cognitive processing is expected to occur for the individual. In addition, a second type of physiological data is obtained that comprises data representative of a cognitive state of the individual. Further, the data representative of a cognitive state of the individual is extracted from the second type of physiological data based on the identified candidate time interval. | 1. A method for classifying cognitive activity in an individual comprising: (a) identifying a candidate time interval from a first type of physiological data within which cognitive processing is expected to occur for the individual;(b) obtaining a second type of physiological data comprising data representative of a cognitive state of the individual; and(c) extracting the data representative of a cognitive state of the individual from the second type of physiological data based on the identified candidate time interval. 2. The method of claim 1, further comprising step (d) of identifying the cognitive state of the individual by comparing the extracted data to known standards representing a particular cognitive state. 3. The method of claim 2, wherein the cognitive processing identified by said step (a) of identifying is evoked by an event, and wherein the method further comprises representing the event to the individual after said step (d) of identifying until a change in the cognitive state is identified. 4. The method of claim 1, wherein the cognitive state is at least one of attention, perception, comprehension, situation awareness, recognition, cognitive workload, alertness, engagement, drowsiness, bias, or confusion. 5. The method of claim 1, wherein the candidate time interval identified by said step (a) of identifying is evoked by a spontaneous event in real-time or near real-time. 6. The method of claim 1, wherein the first type of physiological data and the second type of physiological data are obtained via a first sensor and a second sensor respectively, and wherein the method further comprises synchronizing an output of the first sensor and the second sensor. 7. The method of claim 1, wherein said (a) of identifying is done via a first sensor and a processor, wherein the first sensor is an eye tracking sensor configured to obtain eye activity from the individual, and wherein the processor is configured to determine the candidate time interval within which eye activity occurs. 8. The method of claim 7, wherein the processor determines the candidate time interval by a duration of an ocular fixation. 9. The method of claim 1, wherein the candidate time interval comprises a first endpoint and a second endpoint. 10. The method of claim 1, wherein the candidate time interval comprises a period of time before or after an endpoint. 11. The method of claim 1, wherein the second type of physiological data is in the form of a continuous data stream, and wherein the data representative of a cognitive state of the individual is embedded in the continuous data stream. 12. The method of claim 1, wherein said step (b) of obtaining is done via a second sensor, and wherein the second sensor is an EEG sensor. 13. A system for classifying cognitive activity in an individual comprising: a first sensor configured to acquire a first type of physiological data from the individual;a second sensor configured to acquire a second type of physiological... | - | A61B005/0476 A61B005/00
US20090018466 | A1 | 2009-01-15 | System for customized sound therapy for tinnitus management | 2008-06-25 | A system for providing therapy for tinnitus. An integrated system is developed for implementation of customized sound therapy (CST). The CST System is used by a qualified person to test and treat a patient. One embodiment of the present invention comprises a system that includes: (1) a Sound Matching Station (SMS), which is a dedicated electronic device having a processing system including a CST application, an acoustic compiler for generating CST sounds, a graphical user interface user (GUI), an output for high-quality digital audio file output; (2) an audio device for playback of CST sounds to the patient. In one embodiment, the audio device includes a Portable Sound Player (PSP). The PSP using a stereophonic playback converts the digital audio file into CST sounds, which can be heard through a pair of high fidelity earphones provided to the patient and one for the tester. | 1. A system for tinnitus therapy to a patient, comprising: a sound matching station configured to generate a customized sound, wherein the customized sound is matched against a tinnitus sensation of the patient; andan audio device receiving and storing a copy of the customized sounds from the sound matching station, to be played back to the patient. 2. The system of claim 1, wherein the sound matching station comprises: a customized sound therapy application configured to create the customized sounds; anda graphical user interface facilitating user input to the customized sound therapy application to create customized sounds for the patient. 3. The system of claim 2, wherein the customized sound therapy application comprises an acoustic compiler configured to synthesize sound signal to create the customized sound. 4. The system of claim 2, wherein the graphical user interface is configured to facilitate user input for at least one of: (a) a match test section facilitating user control to develop a test sound to match an individual component of the patient's tinnitus sensation;(b) a playback section facilitating user control of playback of synthesized sound;(c) a component section facilitating user control of properties of a test component of the test sound to be synthesized; and(d) a master section facilitating user selection of one or more test components to be synthesized into the test sound. 5. The system of claim 4, wherein the match test section is configured to facilitate user control of properties of the test sound, including at least one of signal type, frequency, bandwidth and amplitude level of the component. 6. The system of claim 5, wherein the match test section is further configured to facilitate user control to develop a plurality of test sounds at a time so that the test sounds can be matched in sequence to the component for comparison. 7. The system of claim 4, wherein the component section is configured to facilitate user control of at least one of signal type, frequency, bandwidth, level, and channel selection. 8. The system of claim 1, wherein the audio device is portable, and it stores a digital copy of the customized sounds to be played back by the user after disconnecting from the sound matching station, and wherein the audio device is configured to playback a particular stored customized sound repeatedly. 9. The system of claim 8, wherein the audio device is configured to maintain a record of patient playback of the customized sound, including the sound volume level used for playback. 10. The system of claim 9, wherein the record is communicated to the sound matching station when the audio device is next reconnected to the sound matching station. 11. A method of providing tinnitus therapy to a patient, comprising: generating and matching a customized sound against a tinnitus sensation of the patient using a sound matching station;receiving and storing in an audio device a copy of the customized sounds from the so... | Tinnitus Otosound Products, LLC | A61B005/12 A61F011/00
US20090030343 | A1 | 2009-01-29 | Process for the production of interchangeable vacuum test tube holders for taking blood samples and product obtained therefrom | 2003-11-04 | A process for the production of a tubular holder for vacuum test tubes and the holder obtained therefrom. The process includes the steps of inserting a straight needle into the holder and the subsequent bending of the needle, so that the outer end of the needle is first connected to the edge of a slanted support wall extending from the casing and has a terminal portion aligned with a side wall of the casing, thus facilitating the insertion of the needle into the limb of a patient. The new disposable holder is particularly useful for blood sampling because it provides for the alignment of the needle with respect to the patient's vein. | 1. A process for the production of holders for interchangeable vacuum test tubes comprising: (a) providing a tubular casing (C) designed to house a vacuum test tube for blood sampling, the casing comprising a side wall and a front wall (C2) with an opening for housing a needle, the casing further comprising a support wall (C4) substantially triangular in shape and extending from the front wall (C2), the support wall (C4) having with a first side aligned with the front wall (C2) and a second side aligned with the side wall, the first side being positioned between the opening and the side wall, the support wall further comprising a third side connecting the first and the second sides;(b) partially inserting the needle (A) in straight shape through the opening in said casing (C), the needle being affixed to the front wall (C2), the needle (A) having an inner portion (A3) essentially coaxial with the casing (C) and housed inside the casing (C), the needle having an outer portion extending from the casing and ending with an angled tip facing in the direction of the longitudinal axis of the casing (C);(c) causing a first bending of the outer portion of the needle (A) to slant it with respect to the axis of the casing (C) and to make it contact the third side of the support wall (C4);(d) causing a second bending of the outer portion (A1) of the needle (A) to align the terminal outer portion of the needle (A) with the side wall of the casing (C); and(e) affixing at least a part of the slanted outer portion of the needle to the third side of the support wall. 2. A holder for interchangeable vacuum test tubes comprising: a casing (C) essentially tubular in shape, the casing (C) having a side wall and a closing wall (C2) at one end; anda needle (A) bent in at least three portion, the two end portions (A1, A3) being parallel and not lying on the same axis, the intermediate portion (A2) connecting said end portions (A1, A3), the intermediate portion (A2) being external to said casing (C) and slanted in relation to the closing wall (C2),wherein said needle (A) is applied to the closing wall (C2) so that one end portion (A3) of the needle (A) is inside the casing (C) and is coaxial with it,wherein the other end portion (A11) of the needle is situated outside the casing (C) and substantially aligned with the side wall of the casing (C), andwherein the closing wall (C2) comprises a support wall (C4) designed to house the intermediate portion (A2) of the needle (A) and to connect the needle with the casing (C), the support wall further providing a lower sliding surface for the casing (C) against a patient's limb during the introduction of the needle (A) into the limb. 3. A holder for interchangeable vacuum test tubes comprising: a casing (C) essentially tubular in shape, the casing having a closing wall (C2) at one end;a needle (A) bent in two portions (A1a, A3a),wherein said needle (A) is applied to said closing wall (C2) of the casing (C), so that a portion (A... | - | A61B005/15 B23P011/00
US20090070139 | A1 | 2009-03-12 | METHODS AND DEVICES FOR MAINTAINING A DIET FREE FROM REFINED FOODS | 2008-07-07 | Described herein are methods, apparatuses and kits suitable for treating a person afflicted with a disorder related to the consumption of refined foods. | 1. A method for treating a person afflicted with a disorder related to the consumption of refined foods, comprising: a) using a food kit comprising prepared food that does not contain refined food products, wherein the kit comprises sufficient food to supply the nutritional requirements of the person during a specified period of time; andb) eliminating the consumption of refined food products during the period of time, thereby treating the person afflicted with the disorder related to the consumption of refined foods. 2. The method of claim 1, wherein the disorder is Refined Food Addiction. 3. The method of claim 1, wherein the refined food product is selected from the group consisting of: plant products that have been concentrated, plant products that have been made into a powder, plant products that have been made into a syrup, plant products that have been made into a crystal, and combinations thereof. 4. The method of claim 1, further comprising the elimination of food products and additives selected from the group consisting of: salt, caffeine, fats exposed to high temperatures, and processed dairy products. 5. The method of claim 1, wherein the food kit comprises an apparatus that organizes prepared unrefined foods into storage compartments that separate food items into individual meals. 6. The method of claim 5, wherein each item of a particular type of food is enclosed in an individual container. 7. The method of claim 5, wherein each container is color-coded for the particular type of food, wherein the kit comprises instructions for matching the color coded containers to create meals by combining particular types of food. 8. The method of claim 5, further comprising a machine-readable bar code on each container. 9. The method of claim 1, wherein the food kit further comprises optional seasonings. 10. The method of claim 1, wherein the food kit comprises specifically apportioned meals. 11. The method of claim 10, wherein each meal is apportioned according to a static ratio of proteins to fruit, vegetables and starches. 12. The method of claim 1, further comprising c) assessing eating behaviors during the period of time using DSM, ICD, or any other substance use disorder criteria; i) obtaining responses to an assessment questionnaire that ranks the severity of addictive behavior using DSM, ICD, or any other substance abuse criteria as applied to the consumption of edible substances at the beginning of the method, at a later time point, and after the consumption of any refined food, comprising:ii) recording the responses to the questionnaire obtained in i); andiii) comparing the responses given to questionnaire at the beginning of the method to those given at later time periods. 13. The method of claim 1, further comprising a means to reorder the food kit when food is almost exhausted. 14. The method of claim 13, further comprising a means to alter the order of the initial food kit package in accordance to the food preferences ... | - | G06Q050/00 G06Q030/00 A61B005/00
US20090043182 | A1 | 2009-02-12 | SIGNAL PROCESSING FOR CONTINUOUS ANALYTE SENSOR | 2008-10-16 | Systems and methods for dynamically and intelligently estimating analyte data from a continuous analyte sensor, including receiving a data stream, selecting one of a plurality of algorithms, and employing the selected algorithm to estimate analyte values. Additional data processing includes evaluating the selected estimative algorithms, analyzing a variation of the estimated analyte values based on statistical, clinical, or physiological parameters, comparing the estimated analyte values with corresponding measure analyte values, and providing output to a user. Estimation can be used to compensate for time lag, match sensor data with corresponding reference data, warn of upcoming clinical risk, replace erroneous sensor data signals, and provide more timely analyte information encourage proactive behavior and preempt clinical risk. | 1. A method for estimating analyte values from a continuous analyte sensor, the method comprising: receiving a data stream from a continuous analyte sensor for a time period; andpredicting one or more analyte values for a future time period based on the data stream, wherein step of prediction comprises applying physiological boundaries to the predicted one or more analyte values. 2. The method of claim 1, wherein the physiological boundaries are based at least in part on a predetermined rate of change. 3. The method of claim 2, wherein the predetermined rate of change is at least 4 mg/dL/min. 4. The method of claim 1, wherein the physiological boundaries are based at least in part on a predetermined acceleration. 5. The method of claim 4, wherein the predetermined acceleration is at least 0.1 mg/dL/min2. 6. The method of claim 1, further comprising a step of providing output based on the predicted one or more analyte values. 7. The method of claim 6, wherein the step of providing output comprises continuously providing the output. 8. The method of claim 6, wherein the step of providing output comprises alarming responsive to the predicted one or more analyte values meeting one or more criteria. 9. The method of claim 1, wherein the step of predicting is responsive to an event trigger. 10. The method of claim 9, wherein the event trigger comprises one or more criteria associated with the data stream. 11. A system for estimating analyte values from a continuous analyte sensor, the system comprising: an input module operably connected to a continuous analyte sensor and configured to receive a data stream from the continuous analyte sensor for a time period; anda processor module comprising programming configured to predict one or more analyte values for a future time period based on the data stream, wherein the programming configured to predict is configured to apply physiological boundaries to the predicted one or more analyte values. 12. The system of claim 11, wherein the physiological boundaries are based at least in part on a predetermined rate of change. 13. The system of claim 12, wherein the predetermined rate of change is at least 4 mg/dL/min. 14. The system of claim 11, wherein the physiological boundaries are based at least in part on a predetermined acceleration. 15. The system of claim 14, wherein the predetermined acceleration is at least 0.1 mg/dL/min2. 16. The system of claim 11, wherein the processor module further comprises programming configured to provide output based on the predicted one or more analyte values. 17. The system of claim 16, wherein the programming configured to provide output is configured to continuously provide the output. 18. The system of claim 16, wherein the programming configured to provide output is configured provide an alarm responsive to the predicted one or more analyte values meeting one or more criteria. 19. The system of claim 11, wherein the programming configured to predict is re... | DexCom, Inc. | A61B005/05 A61B019/00
US07479115 | B2 | 2009-01-20 | Computer aided diagnosis of lung disease | 2006-08-25 | A method and apparatus by which lung deceases are identified uses computer analysis of sound signals that are picked up from various locations on the chest walls of a subject by a modified stethoscope. The modification includes a small microphone in one of the hoses of the stethoscope. Signals from the microphone are input to a computer such as a personal computer or PC for processing. The computer extracts from these signals features which are dominant for particular lung diseases. A classifier classifies these features, determines if the lungs are diseased, and identifies the disease. | 1. A method of identifying a lung disease that produces sounds that are characteristic of the lung disease, comprising subjecting the sounds to autoregressive modeling to recognize and thus identify the lung disease and projecting at least one two-dimensional representation of autocorrelation coefficients of the autoregressive modeling for the sounds and identifying the disease by selecting at least one pair of coefficients that separate clusters of samples in the representation to identify the lung disease. 2. A method according to claim 1, wherein the use of autoregressive modeling includes identifying autocorrelation coefficients for the sounds to recognize the lung disease. 3. A method according to claim 2, including using at least one of LPC and PARCOR coefficients as the autocorrelation coefficients. 4. A method according to claim 1, wherein the coefficients are at least one of LPC and PARCOR coefficients. 5. A method according to claim 1, using discriminant analysis to select dominant features of the autoregressive modeling and using neural network analysis of the for dominant features for identifying the disease. 6. A method according to claim 1, including storing in a computer, a data base of dominant features from pre-recorded sounds from lungs with at least one lung disease during a training phase, obtaining sounds from lungs of a subject to be tested, conditioning the sounds to create a signal that can be subjected to analysis in the computer, using the autoregressive modeling on the signal in the computer and using the data base with autoregressively modeled signal to identify the disease. 7. A method of identifying a lung disease that produces sounds that are characteristic of the lung disease, comprising subjecting the sounds to autoregressive modeling to recognize and thus identify the lung disease and projecting a plurality of two-dimensional representations of autocorrelation coefficients of the autoregressive modeling for the sounds, selected features of the representations that provide relatively good correlation to the lung disease as compared to feature that give relatively poor correlation to the lung disease, and identifying the disease by selection of at least one pair of coefficients that separate clusters of samples in the representation for the features that provide relatively good correlation to the lung disease. 8. A method of identifying a lung disease that produces sounds that are characteristic of the lung disease, comprising subjecting the sounds to autoregressive modeling to recognize and thus identify the lung disease and projecting at least one two-dimensional representation of autocorrelation coefficients of the autoregressive modeling for the sounds, subjecting the representation to discriminant analysis to select dominant features of the representation and using neural network analysis of the dominant features for identifying the disease. 9. A method of identifying a lung disease that produces sound... | Savic Research, LLC | A61B005/00
US20090076381 | A1 | 2009-03-19 | METHOD OF DISCRIMINATING RIGHT OR LEFT FOR BREAST REGIONS | 2006-04-11 | A method of discriminating left or right for breast regions, including generating data of plural breast images when a left breast region and a right breast region are alternately imaged in an order and are repeatedly imaged in various imaging directions in the same order by image generating sections arranged in a certain direction. A breast image is specified which is capable of being discriminated whether the imaged breast region is left or right among the plural breast images, and it is discriminated whether the left breast region or the right breast region is imaged concerning other breast images, based on the specified breast image and the order of imaging of the plural breast images of a single patient. | 1. A method of discriminating left or right for breast regions, comprising: generating data of plural breast images when a left breast region and a right breast region are alternately imaged in an order and are repeatedly imaged in various imaging directions in the same order by image generating sections arranged in a certain direction; andspecifying a breast image which is capable of being discriminated whether the imaged breast region is left or right among the plural breast images, and discriminating whether the left breast region or the right breast region is imaged concerning other breast images, based on the specified breast image and the order of the imaging of the plural breast images of a single patient. 2. The method of discriminating left or right for the breast region of claim 1, wherein the breast image capable of being discriminated whether the imaged breast region is left or right is a breast image which is imaged in an oblique direction. 3. The method of discriminating left or right for the breast region of the claim 2, wherein the plural breast images are those imaged in the oblique direction and in a vertical direction for each of the left breast region and the right breast region. 4. The method of discriminating left or right for the breast region of claim 2, wherein, in the discriminating, an imaging direction for the other breast images are discriminated based on the breast image imaged in the oblique direction. 5. The method of discriminating left or right for the breast region of claim 4, wherein, in the discriminating, when each breast image is aligned in the order of imaging, based on the breast region of the breast images imaged in the oblique direction, the breast regions of the other breast images are discriminated so that the breast regions of each breast image are aligned to alternate left and right. 6. The method of discriminating left or right for the breast region of claim 5, wherein, in the discriminating, when a user inputs that the breast region of the breast image is left or right of the breast image concerning the breast image imaged in the oblique direction,the breast regions of other breast images are discriminated whether they are left or right, based on information of left or right of the breast region inputted. 7. The method of discriminating left or right for the breast region of claim 5, wherein, in the discriminating, after image analyses are conducted for each breast image, the breast image imaged in the oblique direction is discriminated based on the results of the image analyses, and the breast region of other breast images are discriminated left or right based on the breast image imaged in the oblique direction. 8. The method of discriminating left or right for the breast regions of claim 1, wherein the image generating sections comprise a cassette and a reading apparatus of the cassette. 9. The method of discriminating left or right for the breast regions of claim 1, wherein the image gen... | - | A61B005/05 G06K009/00
US20090048504 | A1 | 2009-02-19 | Medical electrode systems and methods | 2007-08-17 | Systems, methods, and devices are provided for creating and applying electrodes and electrode systems to a wound or skin. An electrode may be applied as a single electrode strip using a dispenser. An electrode may also be cut to size from a single sheet of electrode. Additionally, an electrode may be formed from a plurality of electrode segments which may be connected together. Electrodes can also be incorporated as part of drainage tubes. A medical electrode kit may be provided that includes multiple electrode segments and connectors, multiple electrodes, and multiple control modules. In addition, electrodes or electrode systems may be provided with a color scoring chart. An electrode system may be configured to interface with a selected body part. Electrode systems may include sensors and electrodes configured for application to areas outside of a wound or the skin intended to be treated. | 1. An electrode system, comprising: a first electrode segment have a first end and a second end, wherein the first electrode segment includes a connection node configured to couple the first electrode segment to a power supply and wherein the first end of the first electrode segment includes a first connection point;a second electrode segment having a first end and a second end, wherein the first end of the second electrode segment includes a second connection point; anda first connector configured to electrically couple the first connection point of the first electrode segment to the second connection point of the second electrode segment. 2. The electrode system of claim 1, wherein the second end of the second electrode includes a third connection point, the system further comprising: a third electrode segment have a first end and a second end, wherein the first end of the third electrode segment includes a fourth connection point; anda second connector configured to electrically couple the third connection point of the second electrode segment to the fourth connection point of the third electrode. 3. The electrode system of claim 1, wherein the second electrode segment includes a connection node configured to couple the second electrode segment to a power supply. 4. The electrode system of claim 1, wherein the first connector is further configured to physically couple the first end of the first electrode approximately adjacent to the first end of the second electrode. 5. The electrode system of claim 1, wherein the first electrode segment has a first shape and the second electrode segment has a different shape. 6. A method of creating and applying electrodes to a patient, comprising: selecting a first electrode component of a first shape and size having a first connection point;selecting a second electrode component of a different shape and size having a second connection point;using a connector to couple the first connection point of the first electrode component to the second connection point of the second electrode component to create a combined electrode; andapplying the combined electrode to the patient. 7. The method of claim 6, wherein the second electrode component includes a third connection point, the method further comprising: selecting a third electrode component having a fourth connection point; andusing a second connector to couple the third connection point of the second electrode component to the fourth connection point of the third electrode component. 8. The method of claim 6, further comprising: selecting the first electrode component and the second electrode component such that the shape of the combined electrode follows the contour of a wound on the patient. 9. The method of 8, further comprising: selecting a third electrode component; andapplying the third electrode component to the wound. 10. The method of 9, further comprising: applying a voltage potential across the combined electrode and the third electrode c... | Biofisica Inc. | A61B005/04
US20090076341 | A1 | 2009-03-19 | Adherent Athletic Monitor | 2008-09-12 | A system is provided for tracking an individual, engaged in extreme physical activity, physiological status and detecting and predicting negative physiological events. A monitoring system is provided that includes a plurality of sensors. Each sensor has a sensor output, and a combination of the sensor outputs is used to determine distress of the monitored individual engaged in extreme physical activity. A wireless communication device is coupled to the plurality of sensors and transfers data directly or indirectly from the plurality of sensors to a remote monitoring system. A remote monitoring system is coupled to the wireless communication device and configured to receive the processed data. | 1. A system for monitoring a physiological status of a person, the system comprising: a person measuring system comprising, a plurality of sensors, each sensor configured to couple to the person and provide a sensor output, anda wireless communication device coupled to the plurality of sensors and configured to transfer data from the plurality of sensors; anda remote monitoring system coupled to the wireless communication device and configured to receive the data from the plurality of sensors, wherein the remote monitoring system is positioned remote from the person;wherein at least one of the person measuring system or the remote monitoring system is configured to monitor the physiological status of the person and to determine a distress of the person in response to a combination of the sensor outputs. 2. The system of claim 1, wherein the person measuring system is configured to determine the distress. 3. The system of claim 1, wherein the remote system is configured to determine the distress. 4. The system of claim 1, wherein the person measuring system and the remote system are configured to determine the distress. 5. The system of claim 2, wherein each sensor comprises circuitry configured to provide the output and wherein the person monitoring system comprises an adherent patch configured to adhere to the person and support the plurality of sensors and the circuitry. 6. The system of claim 1, wherein the plurality of sensors comprises a combination of sensors configured to measure at least two of bioimpedance, heart rate, a heart rhythm, HRV, HRT, heart sounds, respiration rate, respiratory rate variability, respiratory sounds, blood pressure, activity, posture, wake/sleep, SpO2, orthopnea, temperature, heat flux or an accelerometer. 7. The system of claim 1, wherein the wireless communication device is configured to receive instructional data from the remote monitoring system. 8. The system of claim 1, further comprising a processor system coupled to the plurality of sensors and to the wireless communication device, the processor system configured to receive data from the plurality of sensors and generate processed monitored individual data. 9. The system of claim 8, wherein the processor system comprises at least one processor located with the remote monitoring system. 10. The system of claim 8 wherein the person measuring system comprises a monitoring unit and wherein the processor system comprises a processor located with the monitoring unit. 11. The system of claim 10, wherein the monitoring unit comprises logic resources configured to determine the distress of the person and detect a negative physiological event of the person. 12. The system of claim 1, the remote monitoring system comprises logic resources configured to determine the distress of the person and to detect a negative physiological event of the person. 13. The system of claim 1, wherein the person measuring system comprising the plurality of sensors is config... | Corventis, Inc. | A61B005/02 G08B023/00
US20090018451 | A1 | 2009-01-15 | Dynamic Sampling System and Method for In Vivo Fluorescent Molecular Imaging | 2008-03-21 | A dynamic dada sampling system and method is disclosed for in vivo small animal fluorescence molecular imaging and dual-modality molecular imaging. The system comprises a computer, a rotation stage for animal suspension driven by a motor, and a fluorescence excitation-detection apparatus. The fluorescence excitation-detection apparatus comprises a fluorescence excitation module and a fluorescence detection module. The CCD device of the fluorescence detection module is connected to a computer through an interface controller. The motor is connected to a computer through RS232 interface. The process of dynamic data acquisition is as follows: a fluorescent probe is injected into a small animal in order to target specific cells or tissues; a small animal is vertically hung on a rotation stage after anesthesia; the fluorescence imaging detection module acquires the emitting light continuously. The present invention can provide 360 degree imaging quickly, efficiently, and non-invasively. | 1. A dynamic sampling imaging system for in vivo fluorescence molecular imaging of a biological sample, comprising a biological sample and a fluorescence excitation-detection apparatus, wherein said sampling imaging system is configured such that said fluorescence excitation-detection apparatus detects photons emitted from said biological sample while said biological sample rotates around an axis. 2. The dynamic sampling imaging system of claim 1, further comprising a rotatable stage for supporting said biological sample such that said biological sample rotates with said rotatable stage. 3. The dynamic sampling imaging system of claim 2, further comprising a first motor for driving said stage to rotate. 4. The dynamic sampling imaging system of claim 3, wherein said rotatable stage is movable along said axis. 5. The dynamic sampling imaging system of claim 4, further comprising a second motor for driving said rotatable stage to move along said axis. 6. The dynamic sampling imaging system of claim 5, wherein said motors are stepper motors. 7. The dynamic sampling imaging system of claim 6, further comprising a computer for controlling said motors. 8. The dynamic sampling imaging system of claim 2, wherein said fluorescence excitation-detection apparatus comprises a fluorescence excitation module and a fluorescence detection module. 9. The dynamic sampling imaging system of claim 8, wherein said fluorescence excitation module comprises a fluorescence excitation source, a focalizing lens and a scan control unit, said fluorescence detection module comprises a band-pass filter and a CCD device. 10. The dynamic sampling imaging system of claim 9, wherein said CCD device is controlled by a computer. 11. The dynamic sampling imaging system of claim 8, further comprising a biological sample contour acquisition device placed at the same side of said fluorescence excitation module. 12. The dynamic sampling imaging system of claim 11, wherein a space around said stage is divided into a first pair and a second pair of opposite areas, wherein said fluorescence excitation module and said fluorescence detection module are placed in said first pair of opposite areas, and PET detectors are placed in said second pair of opposite areas, whereby realizing dual-modality imaging. 13. The dynamic sampling imaging system of claim 11, wherein a space around said stage is divided into a first pair and a second pair of opposite areas, wherein said fluorescence excitation module and said fluorescence detection module are placed in said first pair of opposite areas, and an X-ray emission apparatus and an X-ray detection apparatus, whereby realizing dual-modality imaging. 14. The dynamic sampling imaging system of claim 11, wherein a space around said stage is divided into a first pair, a second pair and a third pair of opposite areas, wherein said fluorescence excitation module and said fluorescence detection module are placed in said first pair of opposite areas... | - | A61B005/00
US07509264 | B2 | 2009-03-24 | Method and system for generating personal/individual health records | 2006-07-28 | A system and method for generating and/or updating a personal/individual health record. Inputs of data to the system may come from diverse sources including, but not limited to, patient questionnaires, insurance company (or other payor) claims data, hospitals, clinics and other institutional providers, and individual physicians and physicians' offices. | 1. A method for selectively restricting access to a personal/individual health record, said method comprising a computer performing the steps: (a) making a personal health record (“PHR”) system with a personal/individual health record of a patient accessible at least to said patient and a health care provider of said patient via the Internet, wherein the personal/individual health record includes a plurality of entries that are associated with at least one universal health care concept code;(b) inserting to the PHR system an entry into said personal/individual health record based on input received by the personal health record system from said patient via the Internet;(c) inserting to the PHR system an entry into said personal/individual health record based on input received by the personal health record system from said health care provider via the Internet;(d) associating at the PHR system an access list with each user capable of accessing said personal/individual health record of said patient, wherein said access list categorizes said personal/individual health record into a restricted set of entries and an accessible set of entries based on the universal health care concept codes associated with entries in said personal/individual health record;(e) denying access at the PHR system to a user requesting an entry in the personal/individual health record if the requested entry is in the restricted set of entries;(f) allowing access at the PHR system to a user requesting an entry in the personal/individual health record if the requested entry is in the accessible set of entries; and(g) adjusting access rights at the PHR system in said access list based on input received by the personal health record system from said patient via the Internet. 2. The method of claim 1, further comprising presenting a predetermined list of possible restricted areas to said patient by the personal health record system via the Internet and creating at least one access list responsive to selections by said patient of said predetermined list of possible restricted areas. 3. The method of claim 1, further comprising overriding denial of access to said requested entry based on a positive identification by the personal health record system of said user as a health care provider and a reason received by the personal health record system from said user for accessing said data element, without receiving authorization from a user authorized to access said entry, and auditing actions of said user by the personal health record system with respect to said requested entry. 4. The method of claim 1, further comprising: receiving a request from said patient via the Internet for a data element in said personal/individual health record;determining whether said data element has been released for patient viewing; andif said data element has not been released for patient viewing, denying said request from said patient. 5. A method for selectively restricting access to a personal/indiv... | Malik M. Hasan | A61B005/00
US07505811 | B2 | 2009-03-17 | Method and apparatus for examining tissue for predefined target cells, particularly cancerous cells, and a probe useful in such method and apparatus | 2002-11-18 | A method, apparatus and probe for examining tissue for the presence of target cells, particularly cancerous cells, by subjecting the tissue to be examined to a contrast agent containing small particles of a physical element conjugated with a biological carrier selectively bindable to the target cells. Energy pulses are applied to the examined tissue. The changes in impedance and/or optical characteristics of the examined tissue produced by the applied energy pulses are detected and utilized for determining the presence of the target cells in the examined tissue. In a described preferred embodiment, the applied energy pulses include laser pulses, and the physical element conjugated with a biological carrier is a light-sensitive semiconductor having an impedance which substantially decreases in the presence of light. The same probe used for detecting the targeted cells may also be used for destroying the cells so targeted. | 1. A method of tissue characterization, comprising: administrating to a living body a contrast agent, formed of semiconductor particles, conjugated with a biological carrier, selectively bindable to target cells, wherein the contrast agent particles are reversibly switchable between at least two impedance modes, through reversible excitation by light illumination, and wherein the modes are: a base mode, in which electrons are in a valance band; andan increased conductivity mode, in which electrons are tansferred from the valance band to a conduction band;measuring the electrical impedance of an examined tissue, in the base and increased conductivity modes of the contrast agent, by: applying voltage pulses to the examined tissue, and measuring the electrical impedance of the examined tissue in the base mode of the contrast agent;applying optical pulses of a power density, for reversibly exciting the contrast agent, and further applying the voltage pulses to the examined tissue, and measuring the electrical impedance of the examined tissue in the increased conductivity mode of the contrast agent;detecting reversible changes in the electrical impedance, between the measurements of the base and increased conductivity modes, for the examined tissue; andutilizing the detected reversible changes, between the base and increased conductivity modes, for determining a presence of the contrast agent, hence a presence of the target cells to whom the contrast agent is selectively bound within the examined tissue, thus characterizing the tissue. 2. The method according to claim 1, wherein said target cells are cancerous cells. 3. The method according to claim 2, wherein changes in optical properties of said examined tissue produced by said applied optical pulses are also utilized in determining the presence of said cancerous cells within the examined tissue. 4. The method according to claim 3, wherein said changes in optical properties of said examined tissue are detected by comparing an optical characteristic of the optical pulses applied to the examined tissue with that of the optical pulses reflecting from the examined tissue. 5. The method according to claim 4, wherein the applied and reflected optical pulses are converted to two polarization forms, and the optical characteristics of the two polarization forms are detected and compared. 6. The method according to claim 3, wherein changes in optical properties of the examined tissue produced by the applied optical pulses are further utilized in determining the extent of the cancerous cells within the examined tissue. 7. The method according to claim 2, including the further step of subjecting detected cancerous cells to second optical pulses at a second power density, the second power density being sufficient to destroy such cells. 8. The method according to claim 7, wherein said second power density is in the form of laser femtosecond pulses at a power density of 100 nj-1 mj per femtosecond. 9. The ... | Dune Medical Devices Ltd. | A61B005/05 A61B006/00
US07487739 | B1 | 2009-02-10 | Sublimation containment apparatus and method for developing latent fingerprints | 2006-11-29 | An apparatus and method for developing latent fingerprints having a heat source with a removably mounted chamber and sublimation system wherein the sublimation system is in communication with a heat emitting end of the heat source and an internal space of the chamber. Upon activating the heat source, heat transforms a cyanoacrylate of the sublimation system into vapor within the internal space of the chamber. The vapor contacts an object contained within the chamber to reveal any latent fingerprints on the object. | 1. An apparatus for developing latent fingerprints on objects, comprising: a heat source connected to a conduit having a heat emitting end;a sublimation system in communication with said heat emitting end of said conduit, said sublimation system adapted for receiving a cyanoacrylate that transitions to vapor upon activation of said heat source; anda chamber having a connecting end in communication with said sublimation system, said conduit extending into an internal space of said chamber, said internal space adapted to receive and contain at least a portion of an object, and an open end for receiving the object;wherein said heat source is outside said internal space;wherein said sublimation system is a sublimation cartridge having a first end in communication with said internal space of said chamber, a second end in communication with said heat emitting end of said conduit, and an outer wall of said sublimation cartridge between said first end and second end and containing a porous pad adapted to receive said cyanoacrylate, andwherein said sublimation cartridge is removably attachable to said heat emitting end of said conduit. 2. The apparatus of claim 1, wherein said heat source is selected from the group consisting of a pressurized fuel system, a torch system, a forced air heat system, and an electric heat system with a fan. 3. The apparatus of claim 1, wherein said porous pad is a material selected from the group consisting of steel wool, ceramic fiber, granulated loose wool, and non-granulated loose wool. 4. The apparatus of claim 1, wherein said sublimation cartridge further comprises a head, a throat, and a means for retaining said porous pad within said sublimation cartridge. 5. The apparatus of claim 1, wherein said sublimation cartridge further comprises one or more tethers attached to said first end of said sublimation cartridge, wherein said porous pad is disposed on said one or more tethers. 6. The apparatus of claim 1, wherein said cyanoacrylate is selected from the group consisting of a liquid cyanoacrylate, a solid cyanoacrylate, and a cyanoacrylate adhesive. 7. The apparatus of claim 1, wherein said chamber is a dome shape. 8. The apparatus of claim 1, wherein said chamber is transparent. 9. The apparatus of claim 1, wherein said chamber has a seal on an edge of said open end for sealing said internal space against a surface. 10. The apparatus of claim 1, further comprising a means for coloring the latent fingerprints. 11. The apparatus of claim 10, wherein said means for coloring is a sublimation dye introduced to said sublimation system. 12. The apparatus of claim 1, wherein said outer wall of said sublimation cartridge contains a first element adapted for receiving said porous pad, a second element adapted for receiving water, and a third element adapted for receiving a sublimation dye. 13. The apparatus of claim 12, wherein said outer wall of said sublimation cartridge is made of a material selected from the group ... | - | A61B005/117 C23C016/00 C23C016/448 C23C016/455
US07486982 | B2 | 2009-02-03 | Method for providing RF shielding for a nuclear magnetic resonance apparatus | 2004-04-19 | An apparatus and method for providing RF shielding for performing nuclear magnetic resonance (“NMR”) procedures, comprising a radio-opaque holder in combination with radio-opaque magnet components to form an RF shield around a patient undergoing an NMR procedure. In embodiments, a radio-opaque holder having a radio-opaque bottom portion and a radio-opaque canopy is adjoined to an NMR magnet having a radio-opaque cryostat and a radio-opaque service end cap to form an RF shield. A patient is placed on a patient support unit located in the holder bottom portion. The patient support unit, including the patient, is then inserted into the cavity of the NMR magnet and a canopy is placed on top of the bottom portion of the holder. An RF shield is thus created comprising the canopy, the bottom portion, the cryostat of the magnet, and an end cap on the service end of the magnet. | 1. A method of providing RF shielding for a nuclear magnetic resonance (NMR) apparatus comprising a substantially cylindrical NMR magnet configured for an NMR procedure, comprising: placing a patient on a radio-opaque holder having a rigid surface defining an opening at a magnet end that substantially matches an opening defined by a patient-end surface of the NMR magnet;adjoining the rigid surface of the holder to the patient-end surface of the NMR magnet so that the rigid surface abuts against the patient-end surface and electrically couples to a radio-opaque portion of a cryostat of the NMR magnet, the NMR magnet comprising a service end adjoined to a radio-opaque covering that is electrically coupled to the cryostat, thereby forminga substantially complete and substantially continuous RF shield operative to prevent RF signals from interfering with an NMR procedure conducted using the NMR magnet. 2. The method of claim 1, further comprising placing the covering over the service end of the magnet. 3. The method of claim 2, wherein the placing the patient on the holder comprises placing the patient on a holder comprising a canopy attaced to the bottom portion of the holder. 4. The method of claim 1, wherein the placing the patient on the holder comprises placing the patient on a holder comprising a bottom portion comprising RF shielding. 5. The method of claim 1, wherein the placing the patient on the holder comprises placing the patient on a holder comprising a canopy comprising RF shielding. 6. The method of claim 1, wherein the placing the patient on the holder comprises placing the patient on a holder comprising a patient end cap comprising RF shielding. 7. The method of claim 1, wherein the patient end cap wherein the placing the patient on the holder comprises placing the patient on a holder comprising a patient end cap removably attached to or integral to the bottom portion of the holder. 8. The method of claim 1, wherein the patient end cap wherein the placing the patient on the holder comprises placing the patient on a holder comprising a patient end cap comprising apertures. 9. The method of claim 1, wherein the placing the patient on the holder comprises placing the patient on a holder comprising a bottom portion comprising apertures. 10. The method of claim 1, wherein forming the substantially complete and continuous RF shield comprises combining an RF shield liner with the service end cap and the holder. 11. The method of claim 1, wherein placing the patient on the holder comprises placing the patient on a holder comprising a means, attached to the holder, for positioning the holder. 12. The method of claim 1, wherein placing the patient on the holder comprises placing the patient on a holder comprising a means, attached to the holder, for positioning the holder, wherein the means for positioning the holder comprises a support configured to support the holder and a means for locomotion. 13. The method of claim 12, wherein... | Advanced Veterinary Technologies, Inc. | A61B005/055
US07473371 | B2 | 2009-01-06 | Measurement of a blood flow rate in hemodialysis shunts | 2005-04-13 | The measurement of blood flow in a dialysis shunt is obtained by injection of an indicator material into a venous line leading from dialysis equipment to the shunt. The blood flow in an arterial line leading from the shunt at a location downstream of the venous line to the dialysis equipment is monitored by an arterial line sensor for the presence of the indicator material. A detector connected to the sensor provides a dilution curve in response to the presence of the indicator material and the blood flow in the shunt is calculated from the area under the dilution curve. The locations of the arterial and venous lines in the shunt can be reversed to obtain a measurement of blood recirculation from the venous line into the arterial line. | 1. A method for obtaining a measure of blood flow rate in a patient arterio-venous shunt, the arterio-venous shunt being connected to an extracorporeal blood circulating system, the extracorporeal blood circulating system having a dialyzer connected to the arterio-venous shunt by a first and a second line, wherein the first line directs blood from the arterio-venous shunt to the dialyzer and the second line directs blood from the dialyzer to the arterio-venous shunt, the method comprising the steps of: (a) connecting the dialyzer to the arterio-venous shunt with an inlet of the first line located downstream from an outlet of the second line;(b) providing a change in a parameter of the blood flowing in the extracorporeal blood circulating system; and(c) obtaining the measure of blood flow rate in the arterio-venous shunt based upon a resulting dilution curve by the change in said parameter of the blood and a dialyzer blood flow rate. 2. The method of claim 1 wherein the step of providing a change in a parameter of the blood comprises the step of introducing an indicator into the blood. 3. The method of claim 2 wherein the step of introducing an indicator is selected from the group consisting of introducing the indicator into the first line, introducing the indicator into the second line, and introducing the indicator by the dialyzer. 4. The method of claim 2 wherein the step of introducing an indicator is one of: introducing a saline solution, introducing sodium, introducing an isotope, introducing a temperature change and introducing a blood treatment adjustment. 5. The method of claim 2 wherein the step of introducing an indicator produces a change in at least one of: a temperature of the blood, an electrical impedance of the blood, a salinity of the blood, an isotope content of the blood, an ultrasonic property of the blood, and an optical characteristic of the blood. 6. The method of claim 2 wherein the step of introducing an indicator is injecting a saline solution. 7. The method of claim 1 wherein the step of providing a change in a parameter of the blood comprises treating blood in the dialyzer. 8. The method of claim 1 wherein the step of providing a change in a parameter of the blood includes injecting an indicator into the blood. 9. The method of claim 1 wherein the step of providing a change in a parameter of the blood includes injecting a saline solution into the blood. 10. The method of claim 2 wherein the step of introducing an indicator is the step of changing the temperature of the blood entering the arterio-venous shunt from the second line. 11. The method of claim 1 wherein the step of providing a change in a parameter of the blood entails changing at least one of the following blood parameters of the blood flowing in the extracorporeal blood circulating system: a temperature of the blood, an electrical impedance of the blood, a sodium content of the blood, an isotope content of the blood, an ultrasonic property of the ... | Transonic Systems, Inc. | A61B005/026 A61B005/0275 A61B008/06
US20090048525 | A1 | 2009-02-19 | Venous refill testing system and method | 2007-08-14 | A venous refill testing system includes a sensor for sensing patient blood volume at a testing location along a patient's leg during and after dorsiflexion of the patient's foot, and a controller unit having means for automatically determining a time of cessation of dorsiflexion of the patient's foot and for automatically evaluating whether a venous refill time following the time of cessation of dorsiflexion of the patient's foot is less than approximately twenty seconds. The sensor is operably connected to the controller unit, and the controller unit can be actuated to initiate sensing of patient blood volume with the sensor. | 1. A venous refill testing system comprising: a sensor for sensing patient blood volume at a testing location along a patient's leg during and after dorsiflexion of the patient's foot; anda controller unit having means for automatically determining a time of cessation of dorsiflexion of the patient's foot and for automatically evaluating whether a venous refill time following the time of cessation of dorsiflexion of the patient's foot is less than approximately twenty seconds, wherein the sensor is operably connected to the controller unit, and wherein the controller unit can be actuated to initiate sensing of patient blood volume with the sensor. 2. (canceled) 3. The system of claim 1, the controller unit further comprising: a low pass filter for filtering the signal to produce a filtered signal. 4. (canceled) 5. The system of claim 4, the controller unit further comprising: means for determining a slope of a waveform that corresponds to the filtered blood signal over time, and for adjusting the adjustable minimum filtered value as a function of the filtered signal, nearness of the filtered signal to the adjustable minimum filtered signal at a given instant, and the slope of the waveform. 6. The system of claim 1, the controller unit further comprising: means for determining whether dorsiflexion of the patient's foot has sufficiently reduced blood volume at the testing location for venous refill testing. 7. The system of claim 6, wherein dorsiflexion of the patient's foot has sufficiently reduced blood volume at the test location for venous refill testing when any data point within the sensed patient data corresponds to a blood volume value less than a blood volume threshold value. 8. The system of claim 7 and further comprising: a display operably connected to the controller unit for displaying a waveform as a function of the sensed patient data, wherein the blood volume threshold value is established at a fixed vertical distance below a first data point of the sensed patient data. 9. (canceled) 10. The system of claim 1, wherein the sensor comprises a photoplethysmography transducer. 11. A method for venous testing, the method comprising: initiating testing with an automatic testing apparatus;sensing patient data at a test location along a patient's leg using the automatic testing apparatus;instructing a patient to perform dorsiflexion of the patient's foot while the automatic testing apparatus is sensing patient data, wherein dorsiflexion of the patient's foot causes a decrease in blood volume in the patient's leg;determining as a function of the sensed patient data whether the decrease in blood volume in the patient's leg has passed a threshold; andif the blood volume in the patient's leg has passed the threshold, tracking a venous refill time period that begins upon cessation of dorsiflexion of the patient's foot. 12. The method of claim 11 and further comprising: determining whether the venous refill time period is less than twe... | BioMedix, Inc. | A61B005/0295
US20090069665 | A1 | 2009-03-12 | Automatic Lesion Correlation in Multiple MR Modalities | 2008-09-05 | A method for automatic correlation between multiple magnetic resonance (MR) modalities includes acquiring first MR image data form a first modality. Second MR image data is acquired from a second modality. One or more anatomical landmarks are detected within both the first and second MR image data and the first and second MR image data are automatically correlated based on the detected anatomical landmarks and interpolation using a learning deformation function. The automatic correlation is refined using a local search. | 1. A method for automatic correlation between multiple magnetic resonance (MR) modalities, comprising: acquiring first MR image data form a first modality;acquiring second MR image data from a second modality;detecting one or more anatomical landmarks within both the first and second MR image data;automatically correlating the first and second MR image data based on the detected anatomical landmarks and interpolation using a learning deformation function. 2. The method of claim 1, wherein the learning deformation function is generated by machine learning using a plurality of sets of manually correlated images from the first and second modalities as training data. 3. The method of claim 1, wherein the first modality is a T1 relaxation modality and the second modality is a T2 relaxation modality. 4. The method of claim 1, further comprising: combining image data of a particular location from the first MR image with correlated image data of the particular location from the second MR image data; andusing the combined image data to determine whether the particular location is at an increased risk of being a lesion. 5. The method of claim 1, further comprising: combining image data of a region of suspicion from the first MR image with correlated image data of the region of suspicion from the second MR image data; andusing the combined image data to determine whether the region of suspicion is a lesion or a false positive. 6. The method of claim 1, wherein the automatic correlation is refined by a local search. 7. The method of claim 6, wherein the local search is based on one or more of curvature, volume, or local correlation. 8. The method of claim 1, wherein the first and second MR image data are acquired as part of a dynamic contrast enhanced MRI. 9. The method of claim 1, wherein the first and second MR image data include a patient's breast. 10. A method for automatically detecting breast lesions, comprising: receiving a dynamic contrast enhanced magnetic resonance image (DCE-MRI) of a patient's breast including image data from a first MR modality and image data of a second MR modality;detecting one or more anatomical landmarks within both the first and second MR image data;automatically correlating the first and second MR image data based on the detected anatomical landmarks and interpolation using a learning deformation function;combining image data of a particular location from the first MR image with correlated image data of the particular location from the second MR image data; andusing the combined image data to determine whether the particular location is at an increased risk of being a lesion. 11. The method of claim 10, wherein the learning deformation function is generated by machine learning using a plurality of sets of manually correlated images from the first and second modalities as training data. 12. The method of claim 10, wherein the first modality is a T1 relaxation modality and the second modality is a T2 relaxation mo... | Siemens Medical Solutions USA, Inc. | A61B005/055
US07510700 | B2 | 2009-03-31 | Pathological tissue detection and treatment employing targeted benzoindole optical agents | 2006-03-24 | Novel tumor specific phototherapeutic and photodiagnostic agents are disclosed. The compounds consist of a carbocyanine dye for visualization, photosensitizer for photodynamic treatment, and tumor receptor-avid peptide for site-specific delivery of the probe and phototoxic agent to diseased tissues. A combination of these elements takes full advantage of the unique and efficient properties of each component for an effective patient care management. | 1. A compound of the following formulawherein W1 and W2 are —CR10R11;Y1, Y2, Z1, and Z2 are independently selected from hydrogen, tumor-specific agent, phototherapy agent, —CONH-Bm, —NHCO-Bm, —(CH2), —CONH-Bm, —CH2—(CH20CH2)b—CH2CONH-Bm, —(CH2)a—N HCO-Bm, —CH2—CH2OCH2)b—CH2—NHCO-Bm, —(CH2)a—N(R12)—(CH2)b—CONH-Bm, —(CH2)a-N(R12)—(CH2)c—NHCO-Bm, —(CH2)a—N(R12)—CH2—(CH2OCH2)b—CH2—CONH-Bm, —(CH2)a—N(R12)—CH2(CH2OCH2)b—CH2—NHCO-Bm, —CH2(CH2OCH2)b—CH2—N(R12)—(CH2)b—CONH-Bm, —CH2—(CH2OCH2)b—CH2—N(R12)—(CH2)a—NHCO-Bm, —CH2(CH2OCH2)b—CH2—N(R12)—CH2—(CH2OCH2)d—CONH-Bm, —CH2—(CH2OCH2)b—CH2—N(R12)—CH2—(CH2OCH2)d—NHCO-Bm, —CONH-Dm, —NHCO-Dm, —(CH2)a—CONH-Dm, —CH2—(CH2OCH2)b—CH2—CONH-Dm, —(CH2)a—NHCO-Dm, —CH2—(CH2OCH2)b—CH2—NHCO-Dm, —(CH2)a—N(R12)—(CH2)b—CONH-Dm, —(CH2)a—N(R12)—(CH2)c-NHCO-Dm, —(CH2)a—N(R12)—CH2—(CH2OCH2)b—CH2—CONH-Dm, —(CH2)a—N(R12)—CH2—(CH2OCH2)b—CHrNHCO-Dm, —CH2—(CH2OCH2)b—CH2—N(R12)—(CH2),—CONH-Dm, —CH2—(CH2OCH2)b—CH2—N(R12)—(CH2),—NHCO-Dm, —CH2—(CH2OCH2)b-CH2—N(R12)—CH2—(CH2OCH2)d—CONH-Dm, —CH2—(CH2OCH2)b—CH2—N(R12)—CH2—(CH2OCH2)d—NHCO-Dm, —(CH2)a—N R12R13, and —CH2(CH2OCH2)b—CH2N R12R13, wherein Y1, Y2, Z1, and Z2 are not simultaneously H;K1 and K2 are independently selected from C1-C30 aryl, C5-C30 aryl, C1-C30 alkoxyl, C1-C30 polyalkoxyalkyl, C1-C30 polyhydroxyalkyl, C5-C30 polyhydroxyaryl, C1-C30 aminoalkyl, saccharide, peptide, —CH2(CH2OCH2)b—CH2-, —(CH2)a—CO—, —(CH2)a,—CONH—, —CH2—(CH2OCH2)b—CH2CONH—, —(CH2)a—NHCO—, —CH2—(CH2OCH2)b—CH2—NHCO—,—(CH2)a—O—, and —CH2—(CH2OCH2)b—CO—;X1 and X2 are independently selected from nitrogen and —CR15;A, is a single or a double bond;B1, C1, and D1 are independently selected from —O—, —S—, —Se—, —P—, —CR10R11, —CR11, alkyl, NR12, and —C═O;A1, B1, C1, and D1 may together form a 6- to 12-membered carbocyclic ring or a 6- to 12-membered heterocyclic ring optionally containing one or more oxygen, nitrogen, or sulfur atom;a1 and b1 independently vary from 0 to 5;R1 to R13, and R18 are independently selected from hydrogen, C1-C10 alkyl, C5-C20 aryl, C1-C10 alkoxyl, C1-C10 polyhydroxyalkyl, C1-C20 polyhydroxyalkyl, C5-C20) polyhydroxyaryl, C1-C10 aminoalkyl, cyano, nitro, halogen, saccharide, peptide, —CH2(CH2OCH2)b—CH2—OH, —(CH2)a—CO2H, —(CH2)a—CONH-Bm, —CH2—(CH2OCH2)b—CH2—CONH-Bm, —(CH2)a—NHCO-Bm, —CH2—(CH2OCH2)b—CH2—NHCO-Bm, —(CH2)a—OH and —CH2—(CH2OCH2)b—CO2H;R15 to R17 are independently selected from hydrogen, C1-C10 alkyl, C5-C20 aryl, C1-C10 alkoxyl, C1-C10 polyalkoxyalkyt, C1-C20 polyhydroxyalkyl, C5-C20 polyhydroxyaryl, C1-C10 aminoalkyl, saccharide, peptide, —CH2(CH2OCH2)b—CH2—, —(CH2)a-CO—, —(CH2)a—CONH—, —CH2—(CH2OCH2)b—CHa—CONH—, —(CH2)a—NHCO—, —CH2—(CH2OCH2)b—CH2—NHCO—, —(CH2)a—O—, and —CH2—(CH2OCH2)b—CO—;Bm and Dm are independently selected from bioactive peptide, protein, cell, antibody, antibody fragment, saccharide, glycopeptide, peptidomimetic, drug, drug mimic, hormone, metal chelating agent, radioactive or nonradioactive metal complex, echogenic agent, photoactive molecule, and photot... | Mallinckrodt Inc | A61B010/00 A61B005/00 A61B008/00
US07493812 | B2 | 2009-02-24 | Isometric strength testing apparatus | 2007-03-07 | An isometric strength testing device includes a base for selectively supporting either a chair or a wheelchair for the subject to be tested. A pair of limb supports are positioned on the base, one to immobilize an arm and the other a leg of the subject. Each support includes a band carrying a load cell for generating a signal measurement of the force applied to the cell. Goniometers are associated with the supports for establishing appropriate angles of the subject's limbs at the knee and elbow. A computer connected to the force plates processes and displays data generated by the load cells. | 1. An isometric strength testing device comprising; a base for supporting a subject to be tested;a first limb support pivotally mounted to the base for alternatively engaging the right and left arms of a subject;a second limb support separate from the first limb support, the second limb support pivotally mounted to the base for alternatively engaging the right and left legs of a subject;a wrist brace associated with the first limb support for immobilizing the arm of a subject engaged by the first limb support;an ankle brace associated with the second limb support for immobilizing the arm of a subject engaged by the second limb support;load cells operatively connected to the braces for sensing the magnitude of the loads applied by the arms and legs of the subject to the supports; anda computer device for recording the loads sensed by the load cells. 2. The strength testing device as described in claim 1 wherein the first limb support includes an adjustable section for supporting the forearm of the subject in a substantially vertical position perpendicular to the upper arm, and a brace attached to the first limb support for holding the upper arm of the subject in a substantially horizontal position. 3. The strength testing device as described in claim 1 wherein the second limb support includes a leg brace for orienting the upper portion of the leg in a substantially horizontal position. 4. The strength testing device as described in claim 1, further comprising a column mounted on the base, wherein at least one of the first and second limb supports includes a sleeve movably mounted to the sleeve for vertical movement of the at least one of the first and second limb supports on the column. 5. Isometric strength testing apparatus comprising: a base;a chair assembly on the base for use by a subject to be tested;a column mounted on the base;an adjustable support assembly mounted on the column for immobilizing a limb of a subject seated in the chair assembly, wherein the support assembly is mounted for vertical movement on the column;a load cell associated with the support assembly for generating a signal that is a function of the force exerted by the subject against the load cell;and a computer connected to the cell for displaying and/or recording the forces imposed by the subject. 6. The apparatus of claim 5 wherein the support assembly includes a plurality of sections hingedly connected end-to-end enabling the position of the support assembly to be altered for accommodating subjects of different size and for enabling either a left limb or a right limb to be immobilized while the subject remains in the chair assembly. 7. The apparatus of claim 5 wherein the support assembly may be raised or lowered on the column and is freely moved in a horizontal plane. 8. The apparatus of claim 5 wherein the chair assembly enables the chair to be raised, lowered, and to move toward and away with respect to the column for accommodating the subject. 9. The appa... | The General Hospital Corporation | A61B005/22
US07476201 | B2 | 2009-01-13 | Digital type color comparisons in vaginal moisture pH determination | 2005-09-26 | Apparatus for quick screening for vaginal moisture pH level as related to a pre-selected pH level, comprising a manipulable element including a probe insertible into the vagina, at least one pH indicator on the element, the indicator characterized as producing a color which corresponds to pH level of vaginal moisture contacting the indicator, and a local comparison zone on the element having a color corresponding to a predetermined pH level, and positioned and shaped for quick color comparison with the color of the indicator after indicator contact with vaginal moisture. A test site for vaginosis may also be located on the probe, in non-interfering relation with said indicator and/or said zone. | 1. Apparatus for quick screening for vaginal moisture pH level as related to a pre-selected pH level, comprising a) a manually manipulable generally key shaped element including an elongated probe insertible into the vagina,b) at least one arcuate pH indicator on said probe, said indicator characterized as producing a color which corresponds to pH level of vaginal moisture contacting the indicator, said indicator being a Nitrazine indicator,c) and a local comparison zone on the probe having a single and permanent color corresponding to a predetermined pH level, and positioned proximate and in longitudinal alignment with said indicator and arcuately shaped in substantially the same size and arcuate shape as said indicator to facilitate moisture travel along multiple paths to reach the indicator, for quick visual color comparison with the color of said indicator after indicator contact with vaginal moisture, said permanent color being sunflower yellow to indicate 4.5 pH, substantially,d) said element including an enlarged substantially flat handle from which the probe projects to be gripped between the user's thumb and forefinger, the handle having two laterally spaced edges facing toward said comparison zone and spaced therefrom, to limit probe insertion into the vagina, said indicator and said local comparison zone being aligned on a line which extends between said two handle edges, and both said indicator and local comparison zone having curved edges facing oppositely and convexly away from said line, and protruding at opposite edges of the probe,e) and a vaginosis test site on the probe and spaced remotely from said pH indicator, said comparison zone, and said handle edges so that vaginal moisture at said vaginosis test site will not come into contact with the pH indicator, the vaginosis test site directly spaced from said handle edges. 2. The apparatus of claim 1 wherein the pH indicator has a further convex edge spaced from the comparison zone, lengthwise of the probe. 3. The apparatus of claim 2 wherein said indicator and said comparison zone have further opposed convex edges extending in proximity on the probe. 4. The apparatus of claim 1 wherein said comparison zone is in close alignment with said indicator, lengthwise of the probe to provide for quick visual comparison of the colors thereon. 5. The apparatus of claim 4 wherein said indicator and comparison zone have substantially the same circular sizes and shapes, for enhancement of visual accuracy of color comparison. 6. The apparatus of claim 1 wherein said indicator and comparison zone have substantially the same circular sizes and shapes, for enhancement of visual accuracy of color comparison. 7. The apparatus of claim 6 wherein said indicator and comparison zone are located mutually lengthwise of the probe, with spacing therebetween less than the diameter of the indicator for rapid digital response color comparison readout. 8. The apparatus of claim 7 wherein said indicator a... | Femteck LLC | A61B010/00 A61B005/00 B65D081/00
US07494470 | B1 | 2009-02-24 | Analysis of metabolic gases by an implantable cardiac device for the assessment of cardiac output | 2004-09-10 | Analysis of metabolic gases by an implantable medical device allows the assessment of the status of a congestive heart failure patient by providing for the assessment of cardiac output. The present invention is directed to an implanted medical device configured to measure concentrations of metabolic gases in the blood to determine cardiac output of a patient. The device is also configured to measure changes in the cardiac output of a patient. The present invention is also directed to a method of measuring cardiac output by an implanted medical device. Further, the detection of changes in cardiac output utilizing an implanted medical device as disclosed herein is useful in a method of detecting exacerbation of congestive heart failure. The implanted medical device can also be used to pace a heart to modify cardiac output in a patient. | 1. An implantable cardiac device comprising: an extravascular sensor for measuring arterial blood gas content;an intravascular sensor for measuring venous blood gas content; andan electronic circuit for providing an indication of cardiac output based on the difference between said arterial and venous blood gas contents wherein said extravascular sensor is incorporated on a surface of a header of an exterior housing of the electronic circuit. | Pacesetter Inc. | A61B005/00
US07488468 | B1 | 2009-02-10 | Near infrared fluorescent contrast agent and fluorescence imaging | 1999-09-16 | A near infrared fluorescent contrast agent comprising a compound having three or more sulfonic acid groups in a molecule, and a method of fluorescence imaging comprising introducing the near infrared fluorescent contrast agent of the present invention into a living body, exposing the body to an excitation light, and detecting near infrared fluorescence from the contrast agent. The near infrared fluorescent contrast agent of the present invention is excited by an excitation light and emits near infrared fluorescence. This infrared fluorescence is superior in transmission through biological tissues. Thus, detection of lesions in the deep part of a living body has been made possible. In addition, the inventive contrast agent is superior in water solubility and low toxic, and therefore, it can be used safely. | 1. A method of near infrared fluorescence imaging comprising introducing a compound of the formulainto a living body, exposing the body to excitation radiation, and detecting near infrared fluorescence from said compound. 2. A method of claim 1 for angiography. 3. A method of claim 1 for tumor imaging. 4. A method of claim 1, wherein the following compound is introduced into a living body 5. A method of claim 1, wherein the following compound is introduced into a living body 6. A method of claim 1, wherein the following compound is introduced into a living body 7. A method of claim 6 for angiography. 8. A method of claim 6 for tumor imaging. 9. A method of claim 1 wherein the living body is a human. 10. A method of claim 6 wherein the living body is a human. 11. A method of claim 7 wherein the living body is a human. 12. A method according to claim 1, wherein the compound is introduced into the living body in combination with a pharmaceutically acceptable carrier. 13. A method according to claim 6, wherein the compound is introduced into the living body in combination with a pharmaceutically acceptable carrier. | Schering AG Fuji Photo Film Co., Ltd. | A61B005/00 C09B023/08 G01N033/53 C07D291/00 C07D231/06 C09K011/06 A01N043/38
US08128572 | B2 | 2012-03-06 | Signal processing apparatus | 2008-11-24 | The present invention involves method and apparatus for analyzing measured signals that are modeled as containing primary and secondary portions. Coefficients relate the two signals according to a model defined in accordance with the present invention. In one embodiment, the present invention involves utilizing a transformation which evaluates a plurality of possible signal coefficients in order to find appropriate coefficients. Alternatively, the present invention involves using statistical functions or Fourier transform and windowing techniques to determine the coefficients relating to two measured signals. Use of this invention is described in particular detail with respect to blood oximetry measurements. | 1. A method of determining a pulse rate of a patient using a patient monitoring device that includes a non-invasive optical probe and signal processing components capable of processing signals received from the non-invasive optical probe and capable of determining the pulse rate, the method comprising: activating a first light source of said optical probe for a first active time period;deactivating said first light source of said optical probe for a first inactive time period, said first inactive time period having no light sources of said optical probe activated;activating a second light source of said optical probe for a second active time period;deactivating said second light source of said optical probe for a second inactive time period, said second inactive time period having no light sources of said optical probe activated;receiving physiological signals representative of attenuation of light during at least said first and second active and said first and second inactive time periods, said attenuated light comprising at least first and second wavelengths, said attenuation caused at least by body tissue carrying pulsing blood; andwith one or more processors of said patient monitoring device, determining at least two values corresponding to pulse rate based upon at least two alternative methods of processing the physiological signals, and determining a resulting value for pulse rate from the at least two values corresponding to pulse rate. 2. The method of claim 1, wherein determining the resulting value comprises selecting at least one of the at least two values based on a determination of confidence in the accuracy of physiological signals. 3. The method of claim 1, wherein determining the resulting value comprises averaging the at least two values. 4. The method of claim 3, wherein the averaging comprises averaging over a time window, wherein the time window is increased when the at least two values are associated with a lower confidence of accuracy and the time window is decreased when the at least two values are associated with a higher confidence of accuracy. 5. The method of claim 1, comprising outputting a measurement of pulse rate indicative of said resulting value of said pulse rate. 6. The method of claim 5, wherein said outputting comprises outputting to a display device said measurement of said pulse rate. 7. The method of claim 1, wherein said activating said first light source, said deactivating said first light source, said activating said second light source, and said deactivating said second light source together occur at a frequency different from common artificial light. 8. The method of claim 1, wherein said activating said first light source, said deactivating said first light source, said activating said second light source, and said deactivating said second light source together occur at a frequency higher than an upper range of human heart rate. 9. The method of claim 1, wherein said activating said first ligh... | Masimo Corporation | A61B005/02 A61B005/1455
US08657772 | B2 | 2014-02-25 | Wearable device having feedback characteristics | 2008-07-18 | A wearable device having feedback characteristics including a compliant article arranged to extend over an anatomical portion of a wearer and for providing a user with information regarding range of motion parameters of a joint and/or to condition users to maintain proper joint orientations. Sensors provided with the wearable device detect the orientation of the joint and send signals to a processor for analysis. When the processor determines that the joint is outside of predefined range of motion parameters or in an unsafe or potentially injurious configuration, a feedback or response mechanism is activated to alert the user to such a condition or to provide substantially rigid structural support to the joint. The sensors, processor, and feedback mechanisms can be provided in a monitoring and control package along a side of the compliant article. | 1. A wearable device having feedback characteristics comprising: a compliant article arranged to extend over an anatomical portion of a wearer, the compliant article comprising a non-rigid material portion having a surface configured to conform to an anatomy across a joint of the wearer;a monitoring and control package having a proximal portion connected to a distal portion via a flexible connecting portion and arranged along the non-rigid material portion of the compliant article;at least one sensor member arranged on or within the monitoring and control package and configured to detect at least a joint angle of the wearer; andat least one feedback element arranged on or within the monitoring and control package and having a first configuration and a second, activated configuration;wherein, the first configuration is compliant and the activated configuration provides increased rigidity to prevent undesired orientations of the joint;wherein, the feedback element remains in the first configuration when the detected joint angle is within predefined limits; andwherein, the feedback element achieves the activated configuration when the detected joint angle is outside of the predefined limits to prevent injury related to joint movement beyond said predefined limits. 2. The device according to claim 1, wherein the at least one sensor member comprises an accelerometer and/or an inclinometer. 3. The device according to claim 1, wherein the flexible connecting portion includes serrated ridges to enhance flexibility. 4. The device according to claim 1, wherein the at least one sensor member comprises two sensor members respectively positioned in the proximal and distal portions of the monitoring and control package. 5. The device according to claim 1, wherein the monitoring and control package includes a processor for analyzing signals provided by the at least one sensor member and for controlling the at least one feedback element. 6. The device according to claim 5, further comprising a remote programming and control module configured to communicate with and program the processor of the monitoring and control package. 7. The device according to claim 6, wherein the detected joint angle is compared with at least one range of motion of the joint angle and the remote programming and control module programs the processor of the monitoring and control package with range of motion limits that progress over a given time period. 8. The device according to claim 6, wherein an additional feedback element is at least one graphical display shown on a screen of the remote programming and control module. 9. The device according to claim 8, wherein the at least one graphical display includes a graphical representation of the at least one range of motion and a textual display indicating the range of motion. 10. The device according to claim 1, wherein the at least one feedback element comprises a display positioned on the monitoring and control package. 11. The... | Össur hf. | A61F005/00
US08808623 | B2 | 2014-08-19 | Diagnosis assisting system, diagnosis assisting information providing device and computer program product | 2008-07-28 | A diagnosis assisting system comprising: an analyzing section for analyzing a sample collected from a subject; a determining section for determining whether there is a possibility that a subject has a predetermined disease based on an analysis result obtained by the analyzing section; a notification section for notifying the possibility when the determining section has determined that there is the possibility; and a diagnosis assisting information display section for displaying a diagnosis assisting information screen which displays diagnosis assisting information related to the predetermined disease, is disclosed. A diagnosis assisting information providing device and a computer program product are also disclosed. | 1. A sample analyzer, comprising: a measuring section configured to measure characteristic information indicating a characteristic of each of particles contained in a sample collected from a subject;a display;a memory configured to store a predetermined condition; anda processor programmed to perform operations comprising obtaining an analysis result by classifying the particles into a plurality of groups and counting a number of particles included in each group, based on the characteristic information obtained by the measuring section,creating a distribution map of the particles based on the characteristic information obtained by the measuring section,determining whether the obtained analysis result meets the predetermined condition stored in the memory,notifying that there is a possibility that the subject has a predetermined disease when it has been determined that the analysis result meets the predetermined condition, andin responsive to an instruction by a user, showing, on the display, a diagnosis assisting information screen which displays a diagnosis assisting information related to the predetermined disease, wherein the diagnosis assisting information includes at least one typical distribution map of the predetermined disease and the created distribution map. 2. The sample analyzer of claim 1, wherein the diagnosis assisting information screen comprises an attribute information display region for displaying a sample attribute information relating to an attribute of the sample;an analysis result display region for displaying the analysis result; anda disease information display region for displaying the diagnosis assisting information related to the predetermined disease. 3. The sample analyzer of claim 2, wherein the processor is programmed to display, in the disease information display region, at least a name of the predetermined disease, and the analysis result of an analysis item related to the predetermined disease. 4. The sample analyzer of claim 3, wherein the processor is programmed to display, in the disease assisting information display region, an information of a reference material related to the predetermined disease. 5. The sample analyzer of claim 2, wherein the processor is programmed to display, in the disease information display region, at least one typical sample image representing the characteristic of the predetermined disease. 6. The sample analyzer of claim 2, wherein the processor is programmed to display a summary of the diagnosis assisting information related to the predetermined disease in the disease information display region, and display a case of the predetermined disease in the disease information display region. 7. The sample analyzer of claim 1, wherein the memory is configured to store determination results by the processor, and wherein the processor is programmed to execute a notification when a determination result based on the analysis result of the subject is different from a determination resul... | Sysmex Corporation | G01N021/00 G06F019/00 G06Q050/24 G01N035/00
US08905926 | B2 | 2014-12-09 | Rehabilitation system for neurological disorders | 2008-09-12 | A rehabilitation system for neurological disorders, especially for the rehabilitation of patients being in a vegetative state or minimal conscious state, comprises at least two sensors adapted to measure two different physiological values of the patient and a stimulation generator. Initially predefined target signals determined and based on parameters relating to the injury are generated and, during a rehabilitation session, compared with the measurement signals to drive the stimulation generators delivering sensory stimulation to the patient as feedback. The controlling processor is adapted to change the predefined target signals during a rehabilitation session based on the development or changes of the measurement signals of the different physiological values, to enable a faster and better improvement of the alertness of the patient. | 1. A rehabilitation system for neurological disorders comprising: at least two sensors measuring different physiological values of a patient;a memory storing parameters unique to the patient and an injury;at least two stimulation generators; anda computer processor,wherein the memory is connected to the computer processor such that said parameters are delivered from the memory to the computer processor, and the at least two sensors are connected to the computer processor such that measurement signals are delivered from the at least two sensors to the computer processor, further wherein the computer processor:initially generates predefined target signals determined and based on the parameters;during a rehabilitation session, compares the measurement signals with the target signals and drives the at least two stimulation generators delivering sensory stimulation to the patient as feedback; andthe computer processor changes the predefined target signals during the rehabilitation session based on development or changes of the measurement signals of the different physiological values,further wherein the target signals are arranged as a target vector signal, the at least two measurement signals are arranged as a measured vector signal, and the measured vector signal is compared with the target vector signal to obtain a comparison result which controls and drives the at least two stimulation generators delivering different sensory stimulation to the patient as feedback, anda time interval and an improvement threshold vector are defined for a rehabilitation session, wherein at an end of such a time interval, a change of initial measurement signals to current measurement signals and/or a difference of current measurement signals with existing target signals is compared to the improvement threshold vector and, if an improvement does not reach the improvement threshold vector, the at least two stimulation generators delivering sensory stimulation to the patient as feedback are set to follow new predefined target signals. 2. The system according to claim 1, wherein the at least two sensors are selected to acquire measurement signals of physiological values within different time frames. 3. The system according to claim 2, further comprising different closed-loop controllers provided for each signal within a different time frame. 4. The system according to claim 3, wherein the different closed-loop controllers are provided for each signal within a different time frame. 5. The system according to claim 4, wherein one controller of the different closed-loop controllers is adapted to use a time frame larger than one minute, and another controller of the different closed-loop controllers is adapted to use a time frame shorter than one minute. 6. The system according to claim 3, wherein one sensor acquires the heart rate of a patient and one other sensor is adapted to acquire an EEG signal. 7. The system according to claim 1, wherein the comparison result of ... | Hocoma AG | A61B005/0482 A61H001/00 A61B005/00
US08192360 | B2 | 2012-06-05 | Implantable body fluid analyzer | 2007-09-25 | An exemplary implantable microarray device includes an inlet for a body fluid, a plurality of individual reaction cell arrays where each reaction cell array includes a series of reaction cells configured to receive the body fluid, a sensor array to sense a reaction result for an individual reaction cell array where the reaction result corresponds to a reaction between the body fluid and at least one reagent in each of the reaction cells of the individual reaction cell array and a positioning mechanism to position an individual reaction cell array with respect to the sensor array. Various other exemplary technologies are also disclosed. | 1. An implantable microarray device comprising: an inlet for a body fluid;one or more splitter channels coupled to the inlet, the splitter channels being adapted to divide the body fluid into smaller volumes;a plurality of individual reaction cell arrays coupled to the one or more splitter channels, wherein each reaction cell array comprises a series of reaction cells configured to receive the body fluid;a sensor array to sense a reaction result for an individual reaction cell array wherein the reaction result corresponds to a reaction between the body fluid and at least one reagent in each of the reaction cells of the individual reaction cell array; anda positioning mechanism to position an individual reaction cell array with respect to the sensor array. 2. The implantable microarray device of claim 1 wherein the sensor array outputs a binary value. 3. The implantable microarray device of claim 2 wherein the binary value corresponds to a range of concentrations for a component in the body fluid. 4. The implantable microarray device of claim 1 wherein each reaction cell is pre-filled with at least one reagent. 5. The implantable microarray device of claim 1 wherein each reaction cell is pre-filled with at least one reagent in a dry state. 6. The implantable microarray device of claim 1 wherein each reaction cell is pre-filled with at least one reagent in gel form. 7. The implantable microarray device of claim 1 wherein the sensor array comprises an emitter to emit radiation and a detector to detect radiation. 8. The implantable microarray device of claim 1 wherein the sensor array senses fluorescence. 9. The implantable microarray device of claim 1 further comprising a refillable reservoir for a reagent. 10. The implantable microarray device of claim 1 further comprising a waste reservoir. 11. The implantable microarray device of claim 1 wherein the reaction result corresponds to a heart damage marker. 12. A method comprising: receiving patient data;prescribing one or more tests based at least in part on the patient data;providing a plurality of reaction cell arrays each comprising a series of reaction cells configured to perform the one or more prescribed tests;implanting the plurality of reaction cell arrays in the patient; andacquiring test data corresponding to the one or more tests by using a sensor array configured to sense an individual reaction cell array. 13. The method of claim 12 wherein each of the reaction cells comprises at least one reagent for performing a prescribed test. 14. The method of claim 13 wherein the prescribed test comprises a test for a heart damage marker. 15. A method comprising: providing an in vivo array of reaction cells;implanting the array in the patient;filling at least some of the reaction cells with a body fluid;reacting the body fluid in each of the reaction cells with at least one reagent;detecting a reaction cell result for each of the reaction cells wherein each of the reaction cell results... | Pacesetter, Inc. | A61B005/00 C12M001/00
US08317717 | B2 | 2012-11-27 | Method and apparatus for third heart sound detection | 2008-09-16 | A cardiac rhythm management system includes a heart sound detector providing for detection of the third heart sounds (S3). An implantable sensor such as an accelerometer or a microphone senses an acoustic signal indicative heart sounds including the second heart sounds (S2) and S3. The heart sound detector detects occurrences of S2 and starts S3 detection windows each after a predetermined delay after a detected occurrence of S2. The occurrences of S3 are then detected from the acoustic signal within the S3 detection windows. | 1. A heart sound detection system, comprising: an acoustic signal input adapted to receive an acoustic signal indicative of heart sounds including second heart sounds (S2) and third heart sounds (S3); anda heart sound detector coupled to the acoustic signal input, the heart sound detector including: an S2 detector adapted to detect S2 using the acoustic signal;an S3 window generator adapted to generate an S3 window in response to each detection of S2;an S3 detector adapted to detect S3 using the acoustic signal and an S3 threshold during the S3 windows;a measurement module adapted to detect an acoustic energy using the acoustic signal; andan S3 threshold generator adapted to determine the S3 threshold using the acoustic energy, wherein the S3 threshold generator is adapted to normalize the S3 threshold using the acoustic energy. 2. The system of claim 1, wherein the S3 window generator is adapted to generate the S3 window after a programmed delay starting with each of the detected S2. 3. The system of claim 2, wherein the measurement module is adapted to detect a total acoustic energy during a cardiac cycle, and the S3 threshold generator is adapted to dynamically adjust the S3 threshold using the total acoustic energy detected during the cardiac cycle. 4. The system of claim 3, wherein the S3 threshold generator is adapted to dynamically adjust the S3 threshold using a mean and a standard deviation of the total acoustic energy during the cardiac cycle. 5. The system of claim 2, wherein the measurement module is adapted to detect a total acoustic energy during systole of a cardiac cycle, and the S3 threshold generator is adapted to dynamically adjust the S3 threshold using the total acoustic energy during systole of the cardiac cycle. 6. The system of claim 5, wherein the S3 threshold generator is adapted to dynamically adjust the S3 threshold using a mean and a standard deviation of the total acoustic energy during the systole of the cardiac cycle. 7. A heart sound detection method, comprising: receiving an acoustic signal indicative of heart sounds including second heart sounds (S2) and third heard sounds (S3);detecting S2 using the acoustic signal;generating an S3 window following each of the detected S2;detecting S3 during the S3 windows by comparing the acoustic signal to an S3 threshold;detecting an acoustic energy using the acoustic signal; anddynamically adjusting the S3 threshold using the acoustic energy, including normalizing the S3 threshold using the acoustic energy. 8. The method of claim 7, wherein generating the S3 window comprises generating the S3 window after a programmed delay starting with each of the detected S2. 9. The method of claim 8, comprising: receiving a cardiac signal indicative of ventricular events;detecting ventricular events from the cardiac signal; andterminating the S3 window if one of the ventricular events occurs during the S3 window. 10. The method of claim 8, comprising determining the S3 threshol... | Cardiac Pacemakers, Inc. | A61B005/02
US08050747 | B2 | 2011-11-01 | Method and apparatus for determination of atherosclerotic plaque type by measurement of tissue optical properties | 2008-08-08 | Methods for diagnosing vulnerable atherosclerotic plaque using optical coherence tomography to measure tissue optical properties, including backreflectance of heterogeneous layers, such as plaque cap, lipid pool composition and macrophage presence. Methods also include measurement of spatially and temporally dependent reflectance, measurement of multiple wavelength reflectance, low coherence interferometry, polarization and quantification of macrophage content. | 1. An apparatus for obtaining information associated with at least one plaque structure, comprising: at least one arrangement which is configured to receive at least one first electromagnetic radiation at a first wavelength and at least one second electromagnetic radiation at a second wavelength from the at least one plaque structure, wherein the at least one arrangement determines the information as a function of the first and second electromagnetic radiations,wherein a first one of the at least one first electromagnetic radiation is at least partially returned from a first depth of at least one anatomical structure, wherein a second one of the at least one first electromagnetic radiation is at least partially returned from a second depth of the at least one anatomical structure, wherein the first depth is different from the second depth, and wherein the at least one arrangement is configured to determine data associated with a spatial location of the anatomical structure within a sample based on a combination of the first and second ones of the at least one first electromagnetic radiation. 2. The apparatus according to claim 1, wherein the information comprises at least one characteristic associated with the at least one plaque structure. 3. The apparatus according to claim 1, wherein the at least one plaque structure is at least one anatomical structure. 4. The apparatus, according to claim 1, wherein the at least one arrangement is configured to generate data that is usable for producing at least one image of the at least one anatomical structure based on the information. 5. The apparatus according to claim 1, wherein the first and second ones of the at least one first electromagnetic radiations are image signals. 6. An apparatus for obtaining information associated with at least one plaque structure, comprising: at least one arrangement which is configured to receive at least one first electromagnetic radiation at least one first location returned from that at least one plaque structure which is associated with at least one second electromagnetic radiation illuminating a predetermined distinct portion of at least one plaque structure at a second predetermined location, wherein the first and second locations are different from one another, and wherein the at least one arrangement determines the information as a function of a combination of the first and second electromagnetic radiations,wherein the information comprises at least one characteristic associated with the at least one plaque structure, and wherein the at least one characteristic includes at least one optical property of the plaque structure. 7. The apparatus according to claim 6, wherein the at least one characteristic includes a presence of at least one lipid-containing structure. 8. The apparatus according to claim 6, wherein the at least one characteristic includes at least one of a presence, a thickness, a spatial distribution or a composition of at least one cap. 9. T... | The General Hospital Corporation | A61B006/00
US08218842 | B2 | 2012-07-10 | Magnetic resonance imaging apparatus, image processing apparatus, and image processing method | 2008-08-19 | In a magnetic resonance imaging apparatus, an image storage unit correlates a reconstructed pre-correction image and a reconstructed post-correction image for each slice position and stores the correlated images. When a display condition related to a reconstructed image of one of either the reconstructed pre-correction image and the reconstructed post-correction image stored in the image storage unit is changed, the changed display condition is also applied to the other reconstructed image. | 1. A magnetic resonance imaging apparatus comprising: an image reconstructing unit that reconstructs an image from data related to an interior of a subject and collected using magnetic resonance phenomenon;an image storage unit that correlates a first reconstructed image and a second reconstructed image for each slice position and stores the correlated reconstructed images, the first reconstructed image being reconstructed by the image reconstructing unit, and the second reconstructed image in which data collection or a correction process is performed under a condition differing from that of the first reconstructed image; andan image display controlling unit that applies a changed display condition to the first reconstructed image, when a display condition of the second reconstructed image stored in the image storage unit is changed. 2. The apparatus according to claim 1, wherein the first reconstructed image is an image before a distortion caused by a disturbance in a magnetic field is corrected, and the second reconstructed image is an image after the distortion caused by the disturbance in the magnetic field is corrected. 3. The apparatus according to claim 1 wherein the first reconstructed image and the second reconstructed image are reconstructed images taken at different time phases by dynamic imaging. 4. The apparatus according to claim 1, wherein the first reconstructed image and the second reconstructed image are reconstructed images taken at different echo times by an imaging operation using a multi-echo method. 5. The apparatus according to claim 1, wherein the display condition is a condition related to an image processing operation including any of an image rotation process, an image inversion process, a panning process, and an enlargement process, or a condition related to a luminance converting process including a window level adjustment and a window width adjustment. 6. The apparatus according to claim 2, wherein the display condition is a condition related to an image processing operation including any of an image rotation process, an image inversion process, a panning process, and an enlargement process, or a condition related to a luminance converting process including a window level adjustment and a window width adjustment. 7. The apparatus according to claim 3, wherein the display condition is a condition related to an image processing operation including any of an image rotation process, an image inversion process, a panning process, and an enlargement process, or a condition related to a luminance converting process including a window level adjustment and a window width adjustment. 8. The apparatus according to claim 4, wherein the display condition is a condition related to an image processing operation including any of an image rotation process, an image inversion process, a panning process, and an enlargement process, or a condition related to a luminance converting process including a window level adjustment and ... | Kabushiki Kaisha Toshiba Toshiba Medical Systems Corporation | G06K009/00
US08548786 | B2 | 2013-10-01 | Neuronal avalanche assay | 2006-08-14 | Method and system for determining a cognitive enhancement and/or anti-epileptic effect comprising: detecting synchronized neuronal activity in neuronal tissue (601), monitoring spreading of the synchronized neuronal activity (602), determining a parameter (604, 605) indicative of the closeness of the synchronized neuronal activity to the critical state and comparing (613) the parameter to a predetermined value. | 1. A method for determining a cognitive enhancement effect comprising: administering or applying to a human subject a composition suspected of having a cognitive enhancement and/or anti-epileptic effect to neuronal tissue;detecting synchronized neuronal activity in neuronal tissue;monitoring spreading of the synchronized neuronal activity;determining a parameter indicative of the closeness of the synchronized neuronal activity to a critical state; andcomparing the parameter to a predetermined value, thereby determining the cognitive enhancement, wherein the parameter is a slope of a size distribution of the synchronized neuronal activity and the predetermined value is −3/2. 2. The method of claim 1, wherein the parameter is a ratio of successively propagated synchronized neuronal activity and the predetermined value is 1. 3. The method of claim 2 wherein if the ratio is equal to 1, the effect is optimal, and if the ratio is smaller or larger than 1, the effect is sub-optimal. 4. The method of claim 1, wherein detecting synchronized neuronal activity is selected from the group consisting of: microelectrode array;magnetoencephalograph;electroencephalograph;magnetic resonance imaging; andimaging with fluorescent probes. 5. The method of claim 1, wherein the synchronized neuronal activity is selected from the group consisting of: local field potentials;magnetic currents;single or multi-unit activity; andfluorescent probes. 6. The method of claim 1 wherein the cognitive enhancement effect is selected from the group consisting of: dopaminergic;glutamatergic;GABAergic;cholinergic;serotonergic; andnoradrenergic. 7. The method of claim 1 wherein if the slope is equal to the −3/2, the effect is optimal, and if the determined slope is steeper than −3/2, the effect is sub-optimal. 8. A method for determining a cognitive enhancement effect comprising: administering or applying to a human subject a composition suspected of having a cognitive enhancement to neuronal tissue;detecting synchronized neuronal activity in neuronal tissue;monitoring spreading of the synchronized neuronal activity;determining a slope of a size distribution of the synchronized neuronal activity;comparing the slope of the size distribution to a threshold slope;determining a branching ratio of successively propagated synchronized neuronal activity; andcomparing the branching ratio to a threshold ratio, thereby determining the cognitive enhancement, wherein the threshold slope is −3/2 and the threshold branching ratio is 1 or log(1)=0. 9. The method of claim 8, wherein detecting synchronized neuronal activity is selected from the group consisting of: microelectrode array;magnetoericephalograph;electroencephalograph;magnetic resonance imaging; andimaging with fluorescent probes. 10. The method of claim 8, wherein the synchronized neuronal activity is selected from the group consisting of: local field potentials;magnetic currents;single or multi-unit activity; andfluorescent probes.... | The United States of America, as represented by the Secretary, Department of Health & Human Services | G06G007/58 G01N033/48 G01N033/50 G01N031/00 G06F019/00
US09883818 | B2 | 2018-02-06 | Fiducial localization | 2008-06-18 | Fiducial localization methods and apparatus are described. | 1. A method of compensating for positional information error in an electromagnetic tracking system, the method comprising: determining a first tracked position of an implanted fiducial within a patient relative to a first spatial position of a linear accelerator of a treatment delivery system using a localization array of the electromagnetic tracking system;imaging a second tracked position of the implanted fiducial relative to the first spatial position using an imaging system;calculating a measurement offset, due to the positional information error in the electromagnetic tracking system, based on a difference between the first tracked position and the second tracked position;determining one or more spatial positions of the linear accelerator that correspond to the calculated measurement offset, wherein the one or more spatial positions comprise a second spatial position of the linear accelerator; andcorrecting for the positional information error in the electromagnetic tracking system using the calculated measurement offset, wherein the correcting for the positional information error comprises: storing the measurement offset for the one or more spatial positions of the linear accelerator of the treatment delivery system; andcalibrating the treatment delivery system to compensate for the positional information error in the electromagnetic tracking system based on the stored measurement offset at the one or more spatial positions of the linear accelerator without imaging one or more positions of the implanted fiducial relative to the one or more spatial positions, wherein the calibrating comprises determining a calibrated position of the implanted fiducial corresponding to the second spatial position, wherein the calibrated position of the implanted fiducial is used to track a target within the patient at which a radiation beam produced by the linear accelerator in the second spatial position is to be directed. 2. The method of claim 1, wherein the localization array is coupled with a treatment couch. 3. The method of claim 1, wherein the localization array is coupled with an external unit comprising the electromagnetic tracking system. 4. The method of claim 1, wherein the correcting for positional information error occurs prior to a treatment delivery process. 5. The method of claim 1, wherein the correcting for positional information error occurs one or more times during a treatment delivery process. 6. The method of claim 1, further comprising acquiring a new image if the implanted fiducial moves beyond a positional threshold, wherein the new image corresponds to a new calculated measurement offset for calibrating the treatment delivery system. 7. The method of claim 1, further comprising tracking a position of the localization array. 8. The method of claim 7, wherein the tracking of the position of the localization array comprises determining the position of a coil disposed in the localization array. 9. The method of claim 7, wherein... | Accuray Incorporated | A61B005/05 A61B005/06 A61B006/04 A61B006/00 A61N005/10 A61B034/20 A61B090/00 A61B034/30
US09636422 | B2 | 2017-05-02 | Method for detecting a brain region with neurodegenerative change | 2008-07-24 | A computerized method is disclosed for detecting a brain region with neurodegenerative change and also a brain region with vascular change in the brain of a patient and also an imaging arrangement suitable for this. In at least one embodiment, the method includes recording a first data record of the brain via positron emission tomography and a second data record of the brain via magnetic resonance imaging; reconstructing a PET image from the first data record and an MRI image from the second data record; identifying evidence for a brain region with vascular change in the MRI image; segmenting the MRI image into gray matter and white matter; identifying a brain region with neurodegenerative change in the PET image; and superposing the PET image and the segmented MRI image to determine whether the brain region with neurodegenerative change is present in gray matter or in white matter, the recording of the first data record and the second data record being carried out in quick succession without repositioning the patient or is even carried out simultaneously. | 1. A computerized method for detecting a brain region with neurodegenerative change and also a brain-region with vascular change in the brain of a patient, the computerized method comprising: recording a positron emission data record of the brain via positron emission tomography and a magnetic resonance data record of the brain via magnetic resonance imaging, the recording of the positron emission data record and the magnetic resonance data record being carried out one of in succession without repositioning the patient, or simultaneously;reconstructing a PET image from the positron emission data record and an MRI image from the magnetic resonance data record;identifying evidence for a brain region with vascular change in the MRI image;segmenting the MRI image into gray matter and white matter;identifying a brain region with neurodegenerative change in the PET image; andsuperposing, in response to observing a changed brain region in the PET image, the PET image and the segmented MRI image to determine whether the identified brain region with neurodegenerative change is present in gray matter or in white matter. 2. The method as claimed in claim 1, wherein a functional brain region is stimulated during the recording of a functional magnetic resonance data record. 3. The method as claimed in claim 2, wherein a correction of movement artifacts in the positron emission data record is carried out based on the magnetic resonance data record. 4. The method as claimed in claim 2, wherein the positron emission data record is subject to a partial volume correction based on the magnetic resonance data record. 5. The method as claimed in claim 2, wherein an image of the brain region with neurodegenerative change and of the brain region with vascular change is generated. 6. The method as claimed in claim 2, wherein the brain region with neurodegenerative change and the brain region with vascular change are transferred to the image in different colors. 7. The method as claimed in claim 6, further comprising: administering a radioactively marked substance, absorbed specifically by the brain region, with neurodegenerative change. 8. The method as claimed in claim 7, wherein the substance used is fluoro-18-deoxyglucose or 2-(1-{6-[(2-[fluoro-18]ethyl)(methyl)amino]-2-naphthyl}-ethylidene)malono-nitrile. 9. The method of claim 2, wherein a correction of movement artifacts in the functional magnetic resonance data record is carried out based on the magnetic resonance data record. 10. The method as claimed in claim 1, wherein a correction of movement artifacts in the positron emission data record is carried out based on the magnetic resonance data record. 11. The method as claimed in claim 1, wherein the positron emission data record is subject to a partial volume correction based on the magnetic resonance data record. 12. The method as claimed in claim 1, wherein an image of the brain region with neurodegenerative change and of the brain region with vascu... | SIEMENS AKTIENGESELLSCHAFT | A61K049/00 A61B006/03 A61B006/00 A61B005/00
US09411033 | B2 | 2016-08-09 | Methods and apparatus for imaging with magnetic induction | 2006-05-10 | An apparatus includes a magnetic energy source to provide a magnetic signal and a detector to detect an acoustic energy signal from a sample stimulated by the magnetic energy signal. A method includes applying a magnetic signal to a biological sample, detecting an acoustic signal from the sample, and processing the acoustic signal to determine the electrical impedance distribution of the sample, and identify disease in the biological sample. A method includes applying a magnetic signal to a sample, detecting a magnetic or electrical signal within the sample, and processing the magnetic or electrical signal to reconstruct electrical impedance distribution of the sample. | 1. An apparatus comprising: a magnetic energy source configured to provide a static magnetic field oriented along a direction and a magnetic signal that induces electrical currents in a sample, the magnetic signal being oriented along the same direction as the static magnetic field;a detector configured to detect an acoustic energy signal that is produced in response to forces generated by a combination of the induced electrical currents and the static magnetic field; anda computer to process the acoustic energy signal to: determine an electrical impedance distribution of the sample;produce an electrical impedance image that depicts the determined electrical impedance distribution of the sample;display the electrical impedance image in a displaying device, in conjunction with other anatomic imaging results; andidentify cancer from impedance contrast in the electrical impedance distribution of the sample. 2. The apparatus of claim 1, wherein the magnetic signal includes a non-static magnetic signal. 3. The apparatus of claim 2, wherein the non-static magnetic signal includes a pulsed magnetic signal. 4. A method comprising: positioning a sample in a static magnetic field that is oriented along a direction;applying a magnetic signal to the sample to induce electrical currents in the sample, the magnetic signal being applied in the same direction along which the static magnetic field is oriented;detecting an acoustic signal from the sample that is formed in response to forces generated in the sample by a combination of the induced electrical currents and the static magnetic field;processing the acoustic signal to form an image of an electrical property distribution in the sample; anddisplaying the electrical property image in a displaying device, in conjunction with other anatomic imaging results; andidentifying cancer from a contrast in the image of the electrical property distribution in the sample. 5. The method of claim 4, wherein applying a magnetic signal to a sample includes applying a non-static magnetic field to the sample. 6. The method of claim 4, wherein the electrical property distribution is an electrical impedance distribution and processing the acoustic signal to form the image of the electrical property distribution in the sample includes processing the acoustic signal to determine the electrical impedance distribution in the sample and forming the image as an image that depicts the determined electrical impedance distribution in the sample. 7. The method of claim 4, wherein the electrical property distribution is an eddy current distribution and processing the acoustic signal to form the image of the electrical property distribution in the sample includes processing the acoustic signal to determine the eddy current distribution in the sample and forming the image as an image that depicts the determined eddy current distribution in the sample. 8. A method comprising: positioning a biological sample in a static magnetic field ... | REGENTS OF THE UNIVERSITY OF MINNESOTA | A61B005/05 G01R033/48 A61B005/00 A61B008/00
US20090018416 | A1 | 2009-01-15 | Analyte Concentration Measurement Device | 2007-07-13 | A method for measuring concentration of an analyte in body fluid comprises acquiring a body fluid sample, emitting light into the body fluid sample, and detecting emitted light intensity on a plurality of optical paths through the body fluid sample. A plurality of optical filters are arranged in respective optical paths of the optical path plurality comprising at least a first optical filter with light absorption by an analyte and water and a second optical filter with light absorption to water alone. Light intensity passed through the first optical filter and passed through the second optical filter is measured and analyte concentration is determined based on a ratio of intensities detected at a detector in an optical path intersected by the first optical filter and detected at a detector in an optical path intersected by the second optical filter. | 1. Analyte concentration measurement apparatus comprising: a housing enclosing a sample chamber configured for holding a body fluid sample;an emitter that emits light along an optical path into the sample chamber;a detector positioned along the optical path across the sample chamber from the emitter that detects emitted light intensity;a first optical filter with light absorption by an analyte and water;a second optical filter with light absorption to water alone;a switch that alternately interposes the first optical filter and the second optical filter into the optical path; anda logic that determines the analyte concentration based on a ratio of intensities detected with the first optical filter and the second optical filter interposed into the optical path. 2. The apparatus according to claim 1 further comprising: the apparatus comprising a glucose concentration measurement apparatus;the first optical filter comprising a filter λ1 with light absorption by glucose and water;the second optical filter comprising a filter λ2 with light absorption by water alone; andthe logic determines glucose concentration in the body fluid sample according to an equation as follows:CG=ɛwλ1ɛwλ2ln(I1λ2I0λ2)-ln(I1λ1I0λ1)LɛGλ1,where CG is glucose molar fraction, L is path length through the body fluid sample, εGλ1 is glucose absorption coefficient at wavelength λ1, εWλ1 is water absorption coefficient at wavelength λ1, εWλ2 is water absorption coefficient at wavelength λ2, I1λ1 is measured light intensity of wavelength λ1 through the body fluid sample, I0λ1 is light intensity of wavelength λ1 in absence of a sample in the sample chamber, I1λ2 is light intensity of wavelength λ2 through the body fluid sample in the sample chamber, and I0λ2 is light intensity of wavelength λ2 in absence of a sample in the sample chamber. 3. The apparatus according to claim 2 further comprising: the first optical filter comprising a filter with a light absorption wavelength λ1 of approximately 9.7 micrometers; andthe second optical filter comprising a filter with a light absorption wavelength λ2 of approximately 8.4 micrometers. 4. The apparatus according to claim 2 further comprising: the first optical filter comprising a filter with a light absorption wavelength λ1 of approximately 9.0 micrometers; andthe second optical filter comprising a filter with a light absorption wavelength λ2 of approximately 8.4 micrometers. 5. The apparatus according to claim 1 further comprising: the housing enclosing a sample chamber configured for holding a body fluid sample comprising plasma, serum, saliva, cerebrospinal fluid, tears, urine, extracellular fluids, or other fluid from a body that does not contain red blood cells or hemoglobin. 6. The apparatus according to claim 1 further comprising: the emitter configured to radiate broadband infrared light;a parabolic reflector separated by an air gap from the emitter that collimates the radiated broadband infrared light; andthe housing, emitt... | - | A61B005/00
US20090048493 | A1 | 2009-02-19 | Health and Entertainment Device for Collecting, Converting, Displaying and Communicating Data | 2007-08-17 | A method for integrating and managing data is provided that includes interacting with an end user via a health and entertainment device, the device including: an accelerometer that is operable to track activity data by the user and a music module operable to play music for the user. The device further includes a memory and a processor operable to convert data from the accelerometer into one or more metrics based on data received from the memory. | 1. A method for integrating and managing data, comprising: interfacing with a user via a health and entertainment device, the device including: an accelerometer, wherein the accelerometer is operable to track activity data by the user;a music module operable to play music for the user;a memory, wherein the memory stores data manually inputted by the user, and data received from the accelerometer; anda processor, wherein the processor is operable to convert data from the accelerometer into one or more metrics based on data received from the memory, the health and entertainment device communicating with an athletic machine to begin a special event and to end the special event for the user while the health and entertainment device collects the activity data of the user during the special event, and wherein the machine is a selected one of a group of machines, the group consisting of:a) a treadmill;b) a stationary bicycle;c) an elliptical machine; ord) a stair master. 2. The method of claim 1, wherein the health and entertainment device includes a games module that allows the user to play games on the device, and to compete with other users in games provided on the games module. 3. The method of claim 1, wherein the health and entertainment device includes audio feedback for the user. 4. The apparatus of claim 1, wherein the health and entertainment device is operable to fit into one or more locations of smart clothing that includes fabricated receptacles for receiving the device. 5. The method of claim 1, further comprising: providing a web portal located on one or more servers, the web portal operable to interact with the health and entertainment device, one or more servers coupled to a communication network providing access to the World Wide Web. 6. The method of claim 1, wherein the health and entertainment device further comprises: a display;one or more input buttons; anda mode button, wherein the mode button selects a mode to be displayed, the mode being a selected mode of a group of modes, the group consisting of: daily points accumulated;average daily points accumulated for a week;activity zone minutes;daily calories expended;total weekly calories expended;daily distance traveled;total weekly distance traveled;an auxiliary mode, wherein the user manually inputs data;a special event mode; anda clock. 7. The method of claim 1, wherein the health and entertainment device automatically logs the user into a web portal. 8. The method of claim 7, wherein the web portal is operable to receive information relating to a user's age, height, weight, and sex, and wherein the web portal allows the user to create one or more goals for one or more modes. 9. The method of claim 7, wherein the web portal is further operable to transmit the user's age, height, weight, sex, and goals to the health and entertainment device. 10. The method of claim 9, wherein the health and entertainment device is further operable to track the user's one or more goals and... | - | A63F009/24 A61B005/00
US20090030294 | A1 | 2009-01-29 | IMPLANTABLE ANALYTE SENSOR | 2008-10-07 | An implantable analyte sensor including a sensing region for measuring the analyte and a non-sensing region for immobilizing the sensor body in the host. The sensor is implanted in a precisely dimensioned pocket to stabilize the analyte sensor in vivo and enable measurement of the concentration of the analyte in the host before and after formation of a foreign body capsule around the sensor. The sensor further provides a transmitter for RF transmission through the sensor body, electronic circuitry, and a power source optimized for long-term use in the miniaturized sensor body. | 1. An implantable analyte sensor for measuring an analyte concentration in a host, the sensor comprising: a sensor body substantially formed from a water vapor permeable material; andelectrical components encapsulated within the sensor body, wherein the electrical components comprise RF circuitry and an antenna adapted for RF transmission from the sensor in vivo to a receiver ex vivo, wherein the RF circuitry is spaced a fixed distance from the sensor body so as to support a dielectric constant that enables RF transmission between the sensor in vivo to the receiver ex vivo. 2. The sensor according to claim 1, wherein the fixed distance comprises a configuration that reduces water permeability therein. 3. The sensor according to claim 2, wherein the configuration comprises conformal coating. 4. The sensor according to claim 3, wherein the conformal coating comprises Parylene. 5. The sensor according to claim 2, wherein the configuration comprises epoxy. 6. The sensor according to claim 2, wherein the configuration comprises glass. 7. The sensor according to claim 2, the configuration comprises one or more hermetic containers. 8. An analyte sensor for RF transmission between the analyte sensor in vivo and a receiver ex vivo, the sensor comprising: a sensor body comprising RF circuitry encapsulated within a substantially water vapor permeable body that enables RF transmission therethrough;a sensing region located on an outer surface of the sensor body for measuring an analyte in soft tissue;a biointerface material disposed adjacent to the sensing region that supports vascularized tissue ingrowth for transport of the analyte to the sensing region; andan anchoring material on a non-sensing outer surface of the sensor body that supports tissue ingrowth for immobilization of the sensor body in soft tissue. 9. The sensor according to claim 8, further comprising an antenna encapsulated within the sensor body. 10. The sensor according to claim 9, further comprising a power source encapsulated within the sensor body. 11. The sensor according to claim 8, wherein the sensor body is formed from plastic. 12. The sensor according to claim 11, wherein the plastic comprises epoxy. 13. The sensor according to claim 8, wherein the sensor body is molded around the RF circuitry. 14. The sensor according to claim 8, further comprising an electrode system exposed at the sensing region. 15. The sensor according to claim 14, wherein the electrode system extends through the water vapor permeable body and is operably connected to the RF circuitry. 16. The sensor according to claim 8, wherein the biointerface material comprises a solid portion with a plurality of interconnected cavities. 17. The sensor according to claim 8, wherein the biointerface material further comprises a domain proximal to the sensing region that is impermeable to cells or cell processes and is permeable to the passage of the analyte. 18. A method for manufacturing an analyte sensor, t... | DexCom, Inc. | A61B005/07 B28B011/04
US20090030293 | A1 | 2009-01-29 | SENSING DEVICE, APPARATUS AND SYSTEM, AND METHOD FOR OPERATING THE SAME | 2006-02-10 | A sensing device, apparatus and system, and method for operating the same are provided. The sensing apparatus includes a first module and a second module. The first module includes a controller, a transmitter and an array of sensor elements. The controller is capable of activating one or more sensor elements in the array independently of others in the array, in order to obtain a sensor output from the array at different times by using different sensor elements in said array. The transmitter is configured to transmit sensor data derived from the sensor output from the first module to a receiver of the second module. Each sensor element is a biological sensor for detecting the presence of the same analyte in the environment in which the sensor array is to be deployed. | 1. A sensing apparatus including a first module and a second module, said first module having a controller, a transmitter and an array of sensor elements, said controller being capable of activating one or more sensor elements in said array independently of others in the array, in order to obtain a sensor output from said array at different times by using different sensor elements in said array, said transmitter being configured to transmit sensor data, derived from said sensor output, from said first module to a receiver of said second module, wherein each sensor element is a biological sensor for detecting the presence of the same analyte in the environment in which the sensor array is to be deployed. 2. A sensing apparatus according to claim 1 wherein the first module is adapted: (i) to be swallowable, for passage through the human or animal body;(ii) to be implantable in the human or animal body; or(iii) to be placed at a surface location of the human or animal body (e.g. wound site) 3. A sensing apparatus according to claim 1 or claim 2 wherein each sensor element is activatable only once to attempt to detect the presence of said analyte in said environment. 4. A sensing apparatus according to any one of claims 1 to 3 wherein said sensor output corresponds to an analyte condition of at least one of: analyte present; analyte not present; a quantitative measure of the concentration of analyte detected. 5. A sensing apparatus according to any one of claims 1 to 4 wherein said analyte is blood, or haemoglobin, or another component of blood or a degradation product of blood. 6. A sensing apparatus according to any one of claims 1 to 5 wherein activation of a sensor element in said array allows analyte present in the environment of the sensor element to catalyse a chemical reaction between a first reagent and a second reagent, detection of said chemical reaction by said sensor element determining the sensor element output. 7. A sensing apparatus according to claim 6 wherein each sensor element includes a reagent space containing at least said first reagent. 8. A sensing apparatus according to claim 7 wherein said reagent space also contains said second reagent. 9. A sensing apparatus according to claim 8 wherein said second reagent is in contact with said first reagent. 10. A sensing apparatus according to any one of claims 7 to 9, said reagent space being separated from an electrolyte space by a semi-permeable membrane, said electrolyte space having a working electrode, a counter electrode and optionally a reference electrode, said electrodes being in electrical contact with electrolyte in said electrolyte space. 11. A sensing apparatus according to any one of claims 7 to 10, said reagent space being exposable to said environment on activation of said sensor element. 12. A sensing apparatus according to claim 11, each sensor element including a cover member for covering said reagent space, said cover member being at least partially rem... | The University Court of the University of Glasgow | A61B005/07 A61B005/055 H04L005/16 A61B005/1455
US20090014001 | A1 | 2009-01-15 | METHOD AND APPARATUS FOR PROVIDING VENTILATION AND PERFUSION | 2008-06-27 | The present invention relates to a device and method for providing ventilation and perfusion in a patient. The device comprises an airway pressure supply device and a controller for controlling the airway pressure of the airway pressure supply device. In one embodiment, the airway pressure supply device comprises a piston moveably arranged in a cylinder and a motor connected to the piston. Activation of the airway pressure supply device is performed by moving the piston in the cylinder by the motor. | 1. An apparatus for providing ventilation and perfusion to airways of a patient, comprising: an airway pressure supply device operable to provide a first pressurized gas and a second pressurized gas to the airways of the patient; anda controller for controlling the pressure of the airway pressure supply device. 2. The device according to claim 1, wherein the airway pressure supply device comprises a positive pressurized reservoir operable to provide the first pressurized gas to the airways of the patient and a negative pressurized reservoir operable to provide the second pressurized gas to the airways of the patient. 3. The device according to claim 2 further comprising a valve operable to selectively couple the positive pressurized reservoir to the airways of the patient. 4. The device according to claim 1, wherein the airway pressure supply device comprises a piston moveably coupled to a cylinder and a motor coupled to the piston and the controller. 5. The device according to claim 4, wherein the airway pressure supply device comprises at least one valve. 6. The device according to claim 5 further comprising a gas reservoir coupled to the cylinder by the at least one valve. 7. The device according to claim 1 further comprising at least one sensor coupled to the controller. 8. The device according to claim 7, wherein the at least one sensor is one of an oxygen saturation sensor, an end tidal CO2 sensor, a skin color sensor, a blood pressure sensor, and a blood flow sensor. 9. The device according to claim 1 further comprising a patient interface coupled to the airway pressure supply device, the patient interface providing a secure path to the airways of the patient. 10. The device according to claim 9, wherein the patient interface is one of a tube, combitube, and laryngeal mask. 11. The device according to claim 10, the patient interface comprises a pressure sensor or a transducer coupled to the controller operable to set or measure the pressure in the patient interface. 12. The device according to claim 1, further comprising belts operable to limit the movement of the patient's chest and belly. 13. An apparatus for providing ventilation and perfusion to airways of a patient, comprising: a piston moveably engaged with a cylinder, the piston and cylinder being operable to alternatingly provide a first pressurized gas to the airways of the patient and a second pressurized gas to the airways of the patient; anda controller coupled to the piston and operable to control movement of the piston relative to the cylinder. 14. The apparatus of claim 13 further comprising a valve coupling the cylinder to a reservoir, the reservoir comprising a third pressurized gas. 15. The apparatus of claim 13 further comprising a patient interface for coupling the cylinder to the airways of the patient. 16. An apparatus for providing ventilation and perfusion to airways of a patient, comprising: a controller;a first pressurized unit coupled to the contro... | - | A61M016/00 A61B005/00
US20090069638 | A1 | 2009-03-12 | Diagnostic and Treatment Regimen for Achieving Body Water Homeostasis | 2006-12-04 | A method for achieving and maintaining an optimized cellular water homeostasis and good connective tissue health in humans, where cellular water homeostasis is expressed as the ratio of intercellular water (“ICW”) content to extracellular water (“ECW”) content homeostasis comprising the steps of (i) taking a first set of measurements of two or more of ICW, ECW and total body water (“TBW”) contend; (ii) comparing the first set of measurements against a predetermined set of values associated with a population of people; (iii) administering an initial dosing of a first composition comprising a therapeutically-effective amount of an amino acid/phospholipid pairing (“AAPP”); (iv) taking a follow-up set of measurements of two or more of TBW, ICW and/or ECW after the initial dosing; (v) comparing the follow-up set of measurements against the predetermined set of population values; (vi) administering a follow-up dosing of a follow-up composition comprising a therapeutically-effective amount of an AAPP; (vii) repeating steps (iv) through (vi) until the desired values of TBW, ICW and/or ECW are achieved. | 1. A method for achieving and maintaining an optimized ICW/ECW homeostasis and good connective tissue health in humans comprising the steps of (i) taking a first set of measurements of two or more of TBW, ICW and/or ECW; (ii) comparing the first set of measurements against a predetermined set of values associated with a population of people; (iii) administering an initial dosing of a first composition comprising a therapeutically-effective amount of an amino acid/phospholipid pairing (“AAPP”); (iv) taking a follow-up set of measurements of two or more of TBW, ICW and/or ECW after the initial dosing; (v) comparing the follow-up set of measurements against the predetermined set of population values; (vi) administering a follow-up dosing of a follow-up composition comprising a therapeutically-effective amount of an AAPP; (vii) repeating steps (iv) through (vi) until the desired values of TBW, ICW and/or ECW are achieved. 2. The method of claim 1 wherein the initial dosing comprises an AAPP and at least one of an antioxidant, an anti-inflammatory agent, an essential fatty acid, a glycosaminoglycan, a trace mineral or a vitamin. 3-23. (canceled) 24. The method of claim 1 wherein the follow-up dosing comprises an AAPP and at least one of an antioxidant, an anti-inflammatory agent, an essential fatty acid, a glycosaminoglycan, a trace mineral or a vitamin. 25-45. (canceled) 46. The method of claim 1 wherein the AAPP in the initial dosing comprises an amino acid selected from the group consisting of phenylalanine, valine, tryptophan, tyrosine, isoleucine, methionine, histidine, alanine, leucine, lysine, proline, cysteine, glycine and glutamic acid. 47-49. (canceled) 50. The method of claim 1 wherein the AAPP in the initial dosing comprises a phospholipid selected from the group of lecithin and phosphatidylcholine. 51. The method of claim 50 wherein the AAPP in the initial dosing further comprises choline. 52-55. (canceled) 56. The method of claim 1 wherein the AAPP in the follow-up dosing comprises an amino acid selected from the group consisting of phenylalanine, valine, tryptophan, tyrosine, isoleucine, methionine, histidine, alanine, leucine, lysine, proline, cysteine, glycine and glutamic acid. 57-59. (canceled) 60. The method of claim 1 wherein the AAPP in the follow-up dosing comprises a phospholipid selected from the group of lecithin and phosphatidylcholine. 61. The method of claim 60 wherein the AAPP in the follow-up dosing further comprises choline. 62-65. (canceled) 66. The method of claim 2 where the essential fatty acid is an unsaturated C18 fatty acid. 67. The method of claim 66 where the essential fatty acid is selected from the group consisting of octadecenoic acids, octadecadienoic acids and octadecatrienoic acids. 68. The method of claim 67 where the essential fatty acid is selected from the group consisting of 9-octadecenoic acid; cis-cis-9,12-octadecadienoic acid; all-cis-9,12,15-octadecatrienoic acid; and all-cis-6,9... | - | A61B005/00 A61M031/00
US20090060841 | A1 | 2009-03-05 | APPARATUS AND METHOD FOR COMBINED USE OF VARIABLE FLIP ANGLES AND CENTRIC PHASE ENCODING IN HYPERPOLARIZED 13C IMAGING | 2008-03-10 | A system and method for MR imaging includes a magnetic resonance imaging (MRI) system having a plurality of gradient coils positioned about a bore of a magnet, and an RF transceiver system and an RF switch controlled by a pulse module to transmit RF signals to an RF coil assembly to acquire MR images. The apparatus further includes a controller programmed to determine a variable flip angle (VFA) sequence to excite a hyperpolarized material in a subject and to determine a delay period during which application of the VFA sequence is delayed after injection of a hyperpolarized contrast agent. The delay period is based on dynamic data of the hyperpolarized material acquired from the subject. The controller is also programmed to cause application of the VFA sequence to excite the hyperpolarized material in the subject and to acquire MR data from the hyperpolarized material using an isotropic centric phase encoding (iCPE) technique. | 1-21. (canceled) 22. An MRI apparatus comprising: a magnetic resonance imaging (MRI) system having a plurality of gradient coils positioned about a bore of a magnet, and an RF transceiver system and an RF switch controlled by a pulse module to transmit RF signals to an RF coil assembly to acquire magnetic resonance (MR) images; anda controller programmed to: determine a variable flip angle sequence to excite a hyperpolarized material in a subject;determine a delay period during which application of the variable flip angle sequence is delayed after injection of a hyperpolarized contrast agent, the delay period based on dynamic data of the hyperpolarized material;cause application of the variable flip angle sequence to excite the hyperpolarized material in the subject; andacquire MR data from the hyperpolarized material using an isotropic centric phase encoding technique. 23. The apparatus of claim 22 wherein the hyperpolarized material comprises the hyperpolarized contrast agent. 24. The apparatus of claim 23 wherein the MR data is acquired during a decay period of the hyperpolarized contrast agent. 25. The apparatus of claim 22 wherein the variable flip angle sequence is determined using a mathematical assumption that a T1 parameter of the hyperpolarized material is infinite. 26. The apparatus of claim 22 wherein the hyperpolarized material is a metabolite of the hyperpolarized contrast agent. 27. The apparatus of claim 26 wherein the MR data is acquired during a time period when a peak concentration of the metabolite is present in the subject. 28. The apparatus of claim 26 wherein the metabolite is produced in vivo from the hyperpolarized contrast agent. 29. The apparatus of claim 26 wherein the metabolite includes at least one of lactate, alanine, and bicarbonate. 30. The apparatus of claim 22 wherein the hyperpolarized contrast agent is 13C pyruvate. 31. The apparatus of claim 22 wherein the computer is further caused to apply a gradient echo sequence that includes one of a 3D echo-planar spectroscopic imaging (3DEPSI) sequence and a fast Chemical Shift Imaging (fastCSI) sequence. 32. A method of magnetic resonance (MR) imaging comprising: injecting a hyperpolarized contrast agent into a subject;delaying after the injection for a period that is based on dynamic data of metabolism of the contrast agent;applying a variable flip angle sequence to excite a hyperpolarized material in the subject; andacquiring MR data from the hyperpolarized material using an isotropic centric phase encoding technique. 33. The method of claim 32 wherein the hyperpolarized contrast agent is 13C pyruvate. 34. The method of claim 32 wherein the hyperpolarized material is the hyperpolarized contrast agent. 35. The method of claim 32 wherein the hyperpolarized material is a metabolite of the hyperpolarized contrast agent. 36. The method of claim 35 wherein the metabolite is one of lactate, alanine, and bicarbonate. 37. The method of claim 35 wherein the s... | - | A61B005/055
US20090024060 | A1 | 2009-01-22 | SAMPLE COLLECTOR | 2008-04-16 | A collector includes a collecting element that receives a sample of bodily fluid. The collecting element may be an absorbent pad that has been treated with a surfactant to optimize recovery of analytes from the sample and/or their absorbance onto the absorbent material. An extractor is operably connected to a container and receives the collector to provide fluid communication between the collector and the container. The collector, when received by the extractor, is operable to release a volume of the sample into the container. | 1. A system for collecting a sample of bodily fluid, the system comprising: a collector having a sample collecting element, the sample collecting element being adapted to receive the sample when the collector is in a first configuration and to release the sample when the collector transitions from the first configuration to a second configuration;a container adapted to receive and store the sample released from the collector; andan extractor operably connected to the container, the extractor receiving the collector and having a passage providing fluid communication between the collector and the container,wherein the collector, when received by the extractor, is operable to transition from the first configuration to the second configuration and release a volume of the sample. 2. The system according to claim 1, wherein the extractor comprises an extractor cavity for receiving at least a part of the collector holding the sample. 3. The system according to claim 2, wherein the collector comprises an absorbent material, the absorbent material being expandable when the collector is in the first configuration and compressed when the collector is in the second configuration. 4. The system according to claim 3, wherein the collector further comprises a plunger, the absorbent material being positioned on an end of the plunger, and the plunger being operable to compress the absorbent material and transition the collector from the first configuration to the second configuration. 5. The system according to claim 4, further comprising an extracting structure, wherein the plunger is movable relative to the extracting structure to compress the absorbent material against the extracting structure. 6. The system according to claim 4, wherein the collector further comprises an end section and a stem extending from the end section, the plunger having an interior cavity for receiving the stem and being guidable over the stem to compress the absorbent material against the end section. 7. The system according to claim 6, wherein the collector further comprises an overflow chamber positioned in the stem, the overflow chamber having an overflow opening to receive an excess volume of the sample when the collector is operated to transition from the first configuration to the second configuration. 8. The system according to claim 7, further comprising a valve that determines a volume of fluid received by the overflow chamber. 9. The system according to claim 8, wherein the overflow chamber extends from the overflow opening positioned at the end section to a valve opening at an opposing end of the stem, and the valve comprises a stopper that is positioned in the interior cavity of the plunger and blocks the valve opening to substantially prevent a flow of fluid through the overflow opening when the collector is in the second configuration. 10. The system according to claim 2, wherein the extractor further comprises a cap that removably covers the extractor cavity. ... | - | A61B005/00
US20090043226 | A1 | 2009-02-12 | Methods for Collection of Oral Fluid | 2008-07-28 | Methods for collection of oral fluid are provided. The methods generally comprise swabbing the mandibular gumline of a subject. The methods are useful for, among other things, obtaining oral fluid for use in diagnostic assays. | 1. A method for collecting oral fluid from a subject, comprising rubbing a swab along the vestibular aspect of the gumline of the subject. 2. The method of claim 1 wherein the swab comprises a polymer of ethylene glycol and terephthalic acid. 3. The method of claim 1, wherein the swab comprises alginate, cotton, sponge, filter paper, calcium fibers, cellulose, polyurethane, polyester, or rayon. 4. The method of claim 1, further comprising rotating the swab concurrently with the rubbing. 5. The method of claim 1, comprising rubbing the swab for at least about fifteen seconds. 6. The method of claim 1, comprising rubbing the swab for at least about twenty seconds. 7. The method of claim 1, wherein the swab is impregnated with a salt or hypertonic solution. 8. The method of claim 1, wherein the swab is rubbed along the gumline of the upper dental arcade. 9. The method of claim 1, wherein the swab is rubbed along the gumline of the lower dental arcade. 10. The method of claim 1, wherein the subject is a human. 11. The method of claim 1, further comprising measuring the concentration of at least one analyte of interest in the oral fluid. | OFT LABS, LLC | A61B005/00
US07505809 | B2 | 2009-03-17 | Method and system for registering a first image with a second image relative to the body of a patient | 2003-06-09 | A system including a first medical positioning system for detecting a first position and orientation of the body of a patient, a second medical positioning system for detecting a second position and orientation of the body, and a registering module coupled with a second imager and with the second medical positioning system, the first medical positioning system being associated with and coupled with a first imager, the first imager acquiring the first image from the body, the first imager producing the first image by associating the first image with the first position and orientation, the second medical positioning system being associated with and coupled with the second imager, the second imager acquiring the second image and associating the second image with the second position and orientation, the registering module registering the first image with the second image, according to the first position and orientation and the second position and orientation. | 1. System for registering a first image with a second image relative to the body of a patient, the system comprising: a first medical positioning system for detecting a first position and orientation of the body of a patient relative to a first coordinate system, said first medical positioning system being associated with and coupled with a first imager, said first imager acquiring at least one image from the body, said first imager producing a first image by associating said at least one image with said first position and orientation;a second medical positioning system for detecting a second position and orientation of the body relative to a second coordinate system, said second medical positioning system is separate from said first medical positioning system, said second medical positioning system being associated with and coupled with a second imager, said second imager is separate from said first imager, said second imager acquiring a second image and associating said second image with said second position and orientation; anda registering module coupled with said second imager and with said second medical positioning system, said registering module registering said first image with said second image, according to said first position and orientation and said second position and orientation detected relative to the respective first and second coordinate systems. 2. The system according to claim 1, further comprising an image database coupled with said first imager and with said registering module, wherein said first imager stores said first image in said image database, and wherein said registering module retrieves said first image from said image database. 3. The system according to claim 1, further comprising a body position and orientation detector for coupling with the body of the patient, wherein said first medical positioning system detects said first position and orientation, when said body position and orientation detector is coupled with said first medical positioning system, and wherein said second medical positioning system detects said second position and orientation, when said body position and orientation detector is coupled with said second medical positioning system. 4. The system according to claim 1, further comprising a device position and orientation detector coupled with a medical intervention device and with said second medical positioning system, wherein said second medical positioning system detects, via said device position and orientation detector, a device position and orientation of said medical intervention device, wherein said second medical positioning system provides a position and orientation signal respective of said device position and orientation to said registering module, andwherein said registering module produces a representation of said medical intervention device, according to said position and orientation signal. 5. The system according to claim 4, wherein said medical intervention device is selec... | Mediguide Ltd. | A61B005/00
US20090072866 | A1 | 2009-03-19 | Method and system for controlling amplified signals reflecting physiological characteristics | 2007-09-19 | A method for controlling amplified signals in a medical diagnostic device having an amplifier system that is adapted to amplify input signals having a baseline and filter means for filtering the amplified signals, comprising the detection of the presence of an amplified signal having an amplitude that is above an upper voltage threshold or below a lower voltage threshold, and freezing the baseline of the amplified signal upon the detection thereof. | 1. A control system for controlling amplified signals in an instrument system, comprising: an amplifier system that is adapted to receive and amplify input signals, said amplified signals having a signal baseline;filter means in communication with said amplifier system for filtering said amplified signals; anda hold circuit in communication with said amplifier system and said filtering means, said hold circuit including detection means for detecting the presence of an overload signal, said overload signal comprising an amplified signal having an amplitude that is above an upper voltage threshold or below a lower voltage threshold, and abatement means for abating transmission of said overload signal through said filter means upon detection thereof. 2. (canceled) 3. The system of claim 1, wherein said hold circuit substantially negates a shift in said signal baseline upon detection of said overload signal. 4. (canceled) 5. The system of claim 1, wherein said detection means comprises a window comparator, said window comparator including a window detection circuit that is in communication with said filter means, said window comparator circuit being adapted to convert said overload signal to a negative voltage output signal in response to the input thereto of an overload signal amplitude that is greater than said upper voltage threshold or less than said lower voltage threshold. 6-7. (canceled) 8. The system of claim 1, wherein said abatement of said overload signal through said filter means extends for an overload signal time period, wherein said detection means detects a first overload signal amplitude that is above said upper voltage threshold or below said lower voltage threshold. 9. The system of claim 1, wherein said upper voltage threshold is in the range of approximately 200-300 mV +/−10%. 10-11. (canceled) 12. The system of claim 1, wherein said lower voltage threshold is in the range of approximately −200 to −300 mV +/−10%. 13-14. (canceled) 15. A control system for controlling amplified signals in a medical diagnostic device, the device including an amplifier system that is adapted to receive and amplify input signals, and filter means for filtering the amplified signals, the control system comprising: a hold circuit in communication with the amplifier system and filtering means, said hold circuit including first detection means for detecting the presence of an overload signal, said overload signal comprising an amplified signal having an amplitude that is above an upper voltage threshold in the range of approximately 200-300 mV +/−10% or below a lower voltage threshold in the range of approximately −200 to −300 mV +/−10%, and abatement means for abating transmission of said overload signal through the filter means upon detection thereof. 16-18. (canceled) 19. The system of claim 2, wherein wherein said detection means comprises a window comparator, said window comparator including a window detection circuit that is in communi... | - | A61B005/0428
US20090082681 | A1 | 2009-03-26 | BIOLOGICAL INFORMATION PROCESSING APPARATUS AND BIOLOGICAL INFORMATION PROCESSING METHOD | 2008-09-11 | A biological information processing apparatus obtains a pulse wave signal indicating a pulse wave of a subject, and acceleration measured according to body motion of the subject and calculates an amount of body motion of the subject using the acceleration. By using at least one of the body motion amount and the acceleration, the apparatus approximates a heart rate of the subject and sets a parameter to be used for detection of a pulse interval using the heart rate. Then, the apparatus detects each pulse interval using a pulse waveform indicated by the pulse wave signal and the parameter. | 1. A biological information processing apparatus comprising: an obtaining unit that obtains a pulse wave signal indicating a pulse wave of a subject and an acceleration measured according to body motion of the subject;a body-motion calculating unit that calculates an amount of body motion of the subject using the acceleration;an approximating unit that approximates a heart rate of the subject using at least one of the body motion amount and the acceleration;a setting unit that sets a parameter to be used for detection of a pulse interval, using the heart rate; anda detecting unit that detects each pulse interval using a pulse waveform indicated by the pulse wave signal and the parameter. 2. The apparatus according to claim 1, wherein the approximating unit includes a time calculating unit that detects an end time of an exercising state and a start time of the exercising state of the subject using the acceleration and the body motion amount, and calculates an exercise time period from the start time of the exercising state to the end time of the exercising state, andan exercise approximating unit that approximates the heart rate using at least one of the acceleration measured during the exercise time period and the body motion amount calculated using the acceleration. 3. The apparatus according to claim 2, wherein the exercise approximating unit includes an exercise analyzing unit that obtains exercise intensity corresponding to the obtained acceleration as exercise information, using first correspondence information indicating a correspondence relation between amplitude of acceleration and exercise intensity, anda first approximating unit that approximates the heart rate using the exercise information. 4. The apparatus according to claim 2, wherein the exercise approximating unit includesan exercise analyzing unit that obtains exercise intensity corresponding to the obtained acceleration as exercise information, using second correspondence information indicating a correspondence relation among frequency components of acceleration, details of exercises, and exercise intensity, anda first approximating unit that approximates the heart rate using the exercise information. 5. The apparatus according to claim 2, wherein the exercise approximating unit includesan exercise analyzing unit that obtains a maximum oxygen intake corresponding to the obtained acceleration as exercise information, using third correspondence information indicating a correspondence relation among amplitude of acceleration, energy expenditure, and maximum oxygen intake, anda first approximating unit that approximates the heart rate using the exercise information. 6. The apparatus according to claim 3, wherein the first approximating unit obtains a maximum heart rate of the subject using individual information including at least one of age, sex, weight, and a heart rate at rest of the subject, and approximates the heart rate using the maximum heart rate and the exercise infor... | KABUSHIKI KAISHA TOSHIBA | A61B005/0402 A61B005/103
US07499738 | B2 | 2009-03-03 | Subcutaneous analyte sensor | 2005-04-27 | Assembly and method for measuring the concentration of an analyte in a biological matrix. The assembly includes an implantable optical-sensing element that comprises a body, and a membrane mounted on the body in a manner such that the membrane and the body define a cavity. The membrane is permeable to the analyte, but is impermeable to background species in the biological matrix. A refractive element is positioned in the cavity. A light source transmits light of a first intensity onto the refractive element, and a light detector receives light of a second intensity that is reflected from the cavity. A controller device optically coupled to the detector compares the first and second light intensities, and relates the intensities to analyte concentration. | 1. An assembly for measuring the concentration of an analyte in a biological matrix, comprising: an implantable optical-sensing element, said implantable optical-sensing element comprising: a body wherein said body has a proximal end and a distal end; a membrane mounted on said body, said membrane and body defining a cavity for receiving said analyte, said membrane being substantially permeable to said analyte and substantially impermeable to background species in said biological matrix; and a refractive element disposed in said cavity, wherein the refractive element comprises a plurality of plates sequentially arranged traverse to a longitudinal axis of said body;a source for providing light of a first intensity onto said refractive element in said cavity;a detector for receiving light of a second intensity from said cavity; anda signal-processing and computing element optically coupled to said detector for comparing said first and second intensities, and relating said intensities to analyte concentration. 2. The assembly of claim 1, wherein said plates are sequentially spaced by no more than 10 μm. 3. The assembly of claim 1, wherein said refractive element comprises at least one of plates, particles, beads and powders. 4. The assembly of claim 1, wherein said refractive element comprises at least one of a porous fiber, a porous rod, a convoluted ribbon, and a convoluted fiber. 5. The assembly of claim 1, wherein the refractive element has a refractive index within ±9% of the refractive index of said analyte. 6. The assembly of claim 5, wherein the refractive index of said refractive element is within ±5% of the refractive index of said analyte. 7. The assembly of claim 1, wherein the refractive element has a refractive index between 1.26 and 1.50. 8. The assembly of claim 7, wherein said refractive index is between 1.31 and 1.45. 9. The assembly of claim 1, wherein said refractive element comprises a moldable plastic. 10. The assembly of claim 9, wherein said moldable plastic is poly(undecafluorohexyl acrylate), poly(decamethylene carbonate), poly(ethylene succinate), poly(ethylene oxide), poly(trifluoroethylene), poly(hexafluoropropylene), poly(methyl methacrylate), poly(ethylene), poly(oxy(diethylsilylene)), or poly(vinyl fluoride). 11. The assembly of claim 10, wherein said moldable plastic is poly(methyl methacrylate) or poly(ethylene). 12. The assembly of claim 1, wherein said membrane comprises a bipolar membrane having a cation-exchange layer and an anion-exchange layer. 13. The assembly of claim 12, wherein said cation-exchange layer and said anion-exchange layer are bonded together, said cation-exchange layer comprising a cross-linked polystyrene sulfonate and said anion-exchange layer comprising a cross-linked poly(vinyl benzyl trimethyl ammonium chloride). 14. The assembly of claim 12, wherein said membrane further comprises a third membrane layer bonded to one of said cation and anion-exchange layers, or bonded to said... | Roche Diagnostics Operations, Inc. | A61B005/05 G01B009/02
US07509153 | B2 | 2009-03-24 | Method and apparatus for control of skin perfusion for indirect glucose measurement | 2003-03-07 | A method and apparatus for noninvasive glucose measurement measures glucose indirectly from the natural response of tissue to variations in analyte concentration. The indirect measurement method utilizes factors affected by or correlated with the concentration of glucose, such as refractive index, electrolyte distribution or tissue scattering. Measurement reliability is greatly improved by stabilizing optical properties of the tissue at the measurement site, thus blood perfusion rates at the sample site are regulated. Perfusion is monitored and stabilized by spectroscopically measuring a control parameter, such as skin temperature, that directly affects perfusion. The control parameter is maintained in a range about a set point, thus stabilizing perfusion. Skin temperature is controlled using a variety of means, including the use of active heating and cooling elements, passive devices, such as thermal wraps, and through the use of a heated coupling medium having favorable heat transfer properties. | 1. A noninvasive method of measuring a tissue analyte, comprising steps of: controlling skin temperature proximate sampling tissue by applying a coupling medium, said coupling medium comprising a liquid having been pre-heated apart from the tissue;collecting an analytical signal from the tissue, said collected signal comprising a tissue measurement;extracting at least one feature from the analytical signal indicative of the effect of the target analyte on the probed tissue;performing one of: correcting a direct analyte measurement based on said at least one feature, or calculating concentration of said analyte indirectly by application of a calibration model to said at least one feature. 2. The method of claim 1, further comprising a step of pre-heating the coupling medium apart from the tissue prior to applying the coupling medium. 3. The method of claim 1, where the step of collecting an analytical signal from the tissue comprises: directing near-infrared energy upon the tissue via the coupling medium and measuring one or more properties of infrared energy exiting the tissue. 4. The method of claim 1, the coupling medium comprising one of: a perfluorocarbon, or a fluorocarbon. 5. The method of claim 1, wherein said coupling medium comprises any of: silicone oil;mineral oil; orglycerol. 6. The method of claim 1, wherein said coupling medium comprises a perfluorocarbon liquid. 7. The method of claim 6, wherein said perfluorocarbon liquid has a fluorocarbon chain length of at least twelve carbons. 8. The method of claim 7, wherein said perfluorocarbon liquid has a fluorocarbon chain length of at least fifteen carbons. 9. The method of claim 1, wherein skin temperature is controlled to between approximately 30 and 40 degrees centigrade. 10. The method of claim 9, wherein skin temperature is controlled to between approximately 30 and 35 degrees centigrade. 11. The method of claim 1, wherein skin temperature is maintained to within approximately 1 degree centigrade of a set point. 12. The method of claim 11, wherein outermost 100 μm of said skin is controlled to within approximately 1 degree centigrade of a set point. 13. The method of claim 1, wherein said analyte comprises glucose. 14. The method of claim 1, wherein said feature represents redistribution of fluids between at least two of: an extra-cellular compartment;an intra-cellular compartment;an extra-vascular compartment; andan intra-vascular compartment. 15. The method of claim 1, wherein said analytical signal comprises an indirect representation of said concentration of said analyte. 16. The method of claim 15, wherein said indirect representation comprises a scattering signal. 17. A noninvasive method of measuring a tissue analyte, comprising acts of: stabilizing optical properties of said tissue at a measurement site;collecting an analytical signal from the tissue, said collected signal comprising a tissue measurement;extracting at least one feature from the analytical si... | Sensys Medical, Inc. | A61B005/1455
US07477929 | B2 | 2009-01-13 | Method for forecasting the contrast medium flow in a living body | 2006-02-13 | A method is disclosed for forecasting the contrast medium flow in a living body, in particular in a patient, in which a defined test bolus with a contrast medium is injected, preferably intravenously and with a known injection flow profile, into the body, preferably into a blood vessel. The time concentration profile of the contrast medium is observed and determined over a limited time period with a number of measuring instants at at least one location in the body with the aid of a tomographic method. The time profile of the contrast medium concentration of another contrast medium dose is forecast with the aid of a linear cause/effect formulation from the measured data obtained via the distribution of the contrast medium. The following calculation formula is then used for forecasting the time concentration profile {tilde over (c)}R(t) of the contrast medium at at least one of the previously measured locations of the body:;c~R⁡(t)=1FT⁢∑n=nan=ne⁢∫x=xax=xe⁢ⅆt′⁢c~R⁡(t+t0⁢T-n⁢⁢ΔT-t′)⁢bR′⁡(t′). | 1. A method for forecasting the contrast medium flow in a living body, comprising: injecting a defined test bolus with a contrast medium into the body;observing and determining a time concentration profile of the contrast medium over a limited time period with a number of measuring instants at at least one location in the body with the aid of a tomographic method;forecasting a time profile of the contrast medium concentration of another contrast medium dose from the measured data obtained via the distribution of the contrast medium, with the aid of a linear cause/effect formulation; andusing the following calculation formula for forecasting the time concentration profile {tilde over (c)}R(t) of the contrast medium at at least one of the previously measured locations of the body:c~R⁡(t)=1FT⁢∑n=-∞∞⁢∫-∞∞⁢ⅆt′⁢c~R⁡(t+t0⁢T-n⁢⁢ΔT-t′)⁢bR′⁡(t′),in which {tilde over (c)}R(t+t0T−nΔT−t′) corresponds to the concentration displaced from the instant t to the instant t+t0T−nΔT−t′,FT corresponds to the flow rate of the contrast medium of the test bolus,b′R(t′) corresponds to the time derivative of the profile of the contrast medium bolus administered,t corresponds to the forecast instant, andt′ corresponds to the integration variable. 2. The method as claimed in claim 1, wherein a contrast medium injection with constant flow over the injection time is used as test bolus and final bolus to be calculated, and the forecast of the concentration profile {tilde over (c)}R(t) is calculated with the aid of the following formula:c~R⁡(t)⁢=⁢12⁢⁢π⁢⁢FRFT⁢⁢∫-∞∞⁢ⅆξexp⁢⁢(-ⅈξ⁡(t-t0⁢⁢R+t0⁢⁢T))⁢(1-exp⁡(ⅈξΔR))⁢⁢∑n=0∞⁢exp⁡(ⅈ⁢⁢n⁢⁢ξΔT)⁢⁢C~T⁡(ξ)=⁢12⁢⁢π⁢⁢FRFT⁢⁢∑n=0∞⁢∫-∞∞⁢ⅆξ⁡(1-exp⁡(ⅈξΔR))⁢exp⁡(-ⅈξ⁡(t-t0⁢⁢R+t0⁢⁢T+n⁢⁢ΔT))⁢⁢C~T⁡(ξ)=⁢FRFT⁢⁢∑n=0∞⁢(c~T⁡(t-t0⁢⁢R+t0⁢⁢T-n⁢⁢ΔT)-⁢c~T⁡(t-tFR+t0⁢⁢T-n⁢⁢ΔT))⁢the following designations being used: FT flow rate of the contrast medium of the test bolusFR flow rate of the contrast medium of the correct bolusξ integration variablet0R starting instant of the correct bolust0T starting instant of the test bolus. 3. The method as claimed in claim 1, wherein, in order to forecast instants for which no measured values from a test bolus injection are present, the contrast medium concentration is forecast using a physiological calculation model. 4. The method as claimed in claim 3, wherein the following system of differential equations is used as physiological calculation model:∂∂t⁢b⁡(x,t)+v⁢∂∂x⁢b⁡(x,t)-D⁢∂2∂x2⁢b⁡(x,t)=F⁢⁢δ(1)⁡(x)⁢Θ⁡(t-t0)⁢Θ⁡(tF-t),the following designations being used: b(x,t) concentration profile of the bolus at location x at time t,F flow of the contrast medium,δ(1) delta function,Θ(t−t0) Heaviside step function for describing the beginning of the injection,Θ(tF−t) Heaviside step function for describing the end of the injection. 5. The method as claimed in claim 3, wherein in order to forecast instants for which no measured values from a test bolus injection are present, the measured concentration profile is firstly approximated after a test... | Siemens Aktiengesellschaft | A61B006/00 A61B005/05
US07502642 | B2 | 2009-03-10 | Method and device for visually supporting an electrophysiological catheter application | 2005-04-26 | The present invention relates to a method for visually supporting an electrophysiological catheter application in the heart, in which, during the execution of the catheter application, 2D fluoroscopy images (13) of the area of the heart being treated are recorded with an x-ray image recording system (5) and displayed together with 3D mapping data (14) of the area being treated, said 3D mapping data having been prepared simultaneously. A feature of this method is that the 2D fluoroscopy images (13) are registered with the 3D mapping data (14), and said 3D mapping data (14) is displayed, from the same perspective as the 2D fluoroscopy images (13), alongside said 2D fluoroscopy images (13) or image content derived from these (14), or is superimposed over them in the display. | 1. A method of visually supporting heart examination or treatment using a catheter, the method comprising: inserting an electrophysiological catheter and catheters operative in conjunction therewith into the heart of a patient;recording 2D fluoroscopy images of an area of the heart under examination or treatment by an x-ray image recording system;determining 3D mapping data of the area generated by the electrophysiological catheter;determining a projection matrix relating the 3D mapping data and the 2D fluoroscopy image;applying the projection matrix to the 3D mapping data to orient the 3D mapping data to correspond to the viewing direction of the 2D fluoroscopy image; and to allocate pixel of the 2D fluoroscopy image to 3D points in the 3D mapping data;displaying the 3D mapping data side-by-side or simultaneously with the 2D fluoroscopy image, wherein the 3D mapping data and the 2D fluoroscopy images have the same display perspective, comprising a same display scale and viewed from a same orientation, and wherein the 2D fluoroscopy images show a current position of the electrophysiological catheter and the catheters operative in conjunction therewith. 2. The method according to claim 1, wherein the 3D mapping data are displayed next to the 2D fluoroscopy images. 3. The method according to claim 1, wherein the 3D mapping data are displayed next to an image content derived from the 2D fluoroscopy images. 4. The method according to claim 3, wherein the image content derived from the 2D fluoroscopy images is a contour of an object present in the area, the contour derived by segmenting the 2D fluoroscopy images. 5. The method according to claim 1, wherein the 2D fluoroscopy images are superimposed by the 3D mapping data. 6. The method according to claim 1, wherein the display perspective of the 3D mapping data is adjusted using an interactive rotation of the display of the 3D mapping data, and the x-ray image recording system is configured to record the 2D fluoroscopy images from a display perspective according to the adjusted display perspective of the 3D mapping data. 7. The method according to claim 1, wherein determining the 3D mapping data includes recording landmarks of the area, the landmarks identifiable in the 2D fluoroscopy images. 8. The method according to claim 1, further comprising registering the 2D fluoroscopy images with the 3D mapping data including adapting a surface, the adapting of the surface including matching a 3D surface shape of at least part of the area with at least one contour of at least part of the area, the 3D surface shape determined from the 3D mapping data, and the contour of at least part of the area determined from the 2D fluoroscopy images. 9. The method according to claim 1, wherein the x-ray image recording system is calibrated relative to a plurality of different display perspectives. 10. The method according to claim 9, further comprising determining a position of a 3D coordinate system assigned to t... | Siemens Aktiengesellschaft | A61B005/05
US07489962 | B2 | 2009-02-10 | Jumping around the center of k-space in annular sequential steps | 2004-09-09 | In a magnetic resonance imaging data acquisition method, k-space (100) is divided into a central region (102) disposed at k-space center and one or more annular surrounding regions (104, 106) having increasing distances from k-space center. The one or more annular surrounding regions include an outermost surrounding region (106) having a largest distance from k-space center. The k-space samples in the central region (102) are acquired. Subsequent to the acquiring of k-space samples in the central region, k-space samples are acquired in the one or more annular surrounding regions (104, 106). The k-space samples in the outermost surrounding region (106) are acquired last. The acquiring of k-space samples in at least the outermost surrounding region uses a row-by-row acquisition ordering in which each row of k-space samples acquired in the outermost surrounding region (106) completes a k-space plane. | 1. A magnetic resonance imaging method comprising: dividing k space into a central region disposed at k space center and one or more annular surrounding regions having increasing distances from k space center, the one or more annular surrounding regions including an outermost surrounding region having a largest distance from k space center;acquiring k space samples in the central region;subsequent to the acquiring of k space samples in the central region, acquiring k space samples in the one or more annular surrounding regions, the k space samples in the outermost surrounding region being acquired last, the acquiring of k space samples in at least the outermost surrounding region using a row by row data acquisition ordering in which each row of k space samples acquired in the outermost surrounding region, together with selected already acquired k space data from the regions other than the outermost surrounding region, forms a completed data set for reconstructing an image plane; andreconstructing each completed data set into a reconstructed image plane without waiting for all k space samples in the outermost surrounding region to be acquired such that the reconstructing occurs at least partially concurrently with the acquiringwherein each of the above steps is performed on a magnetic resonance imaging scanner. 2. The method as set forth in claim 1, further comprising: displaying each reconstructed image plane once it is available without waiting for the reconstructing of other image planes. 3. The method as set forth in claim 1, further comprising: synchronizing the acquiring of k space samples in the central region with a trigger signal, the trigger signal being one of: (i) a selected duration after administering a magnetic contrast agent bolus, (ii) detecting a change in a magnetic resonance signal intensity due to wash in of a magnetic contrast agent bolus, (iii) detecting a gating signal, and (iv) detecting a selected physiological event. 4. The method as set forth in claim 1, further comprising: selecting a plurality of magnetic resonance imaging parameters for the acquiring of k space samples in the central region and in the one or more annular surrounding regions, the plurality of magnetic resonance imaging parameters including at least a data acquisition rate; anddetermining the central region using (i) the selected plurality of magnetic resonance imaging parameters and (ii) a time interval for the acquiring of k space samples in the central region. 5. The method as set forth in claim 1, wherein the central region has a round or oval perimeter, and the outermost surrounding region has a round or oval inner perimeter and a square or rectangular outer perimeter. 6. The method as set forth in claim 1, wherein the acquiring of k space samples in the central region uses an acquisition ordering other than a row by row acquisition ordering. 7. The method as set forth in claim 6, wherein the acquiring of k space samples in the central regio... | Koninklijke Philips Electronics N.V. | A61B005/05
US07502639 | B2 | 2009-03-10 | Analysis of retinal metabolism over at least a portion of a cardiac cycle | 2005-06-13 | Retinal metabolism is analyzed with a retinal function camera over at least a portion of a cardiac cycle by first illuminating a portion of a retina of an eye 10 with light of a first wavelength and producing a first image. The portion of the retina is subsequently illuminated with light of a second wavelength, the first and second wavelengths being selected such that absorptivity of light of the first wavelength by oxygenated blood is greater than absorptivity of light of the second wavelength and the absorptivity of light of the first wavelength by deoxygenated blood is less than absorptivity of light of the second wavelength, to produce a second image. The first and second images are processed to map relative oxygenation of the portion of the retina as an indication of retinal metabolic function of the portion of the retina. The procedure is repeated over at least a portion of a cardiac cycle to analyze metabolic function changes of the portion of the retina within the at least a portion of a cardiac cycle. In some embodiments at least a portion of the retina is subjected to optical stimulation and effects of the optical stimulation on retinal metabolic function analyzed. | 1. A method of analysing retinal metabolism over at least a portion of a cardiac cycle, the method comprising using a retinal function camera to perform the steps of: a. illuminating a portion of a retina of an eye with light of a first wavelength;b. producing a first image of the portion of the retina illuminated with the light of the first wavelength;c. illuminating the portion of the retina with light of a second wavelength, the first and second wavelengths being selected such that absorptivity of light of the first wavelength by oxygenated blood is greater than absorptivity of light of the second wavelength and the absorptivity of light of the first wavelength by deoxygenated blood is less than absorptivity of light of the second wavelength;d. producing a second image of the portion of the retina illuminated with the light of the second wavelength;e. processing the first and second images with image processing means to map relative oxygenation of the portion of the retina as an indication of retinal metabolic function of the portion of the retina; andf. repeating steps a) to e) within the at least a portion of a cardiac cycle to analyse metabolic function changes of the portion of the retina to detect a haemoglobin oxygenation image data retinal arterial waveform within the at least a portion of a cardiac cycle to provide synchronisation with a cardiac cycle of a subject for analysing retinal metabolic image data over the at least a portion of the cardiac cycle. 2. A method as claimed in claim 1, wherein the step of illuminating the portion of the retina with light of a first wavelength comprises providing a first light source and emitting light of the first wavelength and providing scanning means to produce a scanning beam and scanning the portion of the retina with light from the first light source. 3. A method as claimed in claim 2, wherein the step of illuminating the portion of the retina with light of a second wavelength comprises providing: a second light source and emitting light of the second wavelength and first optical beam combiner means and selectively directing light from the first light source and from the second light source to the scanning means to produce a scanning beam and scanning the portion of the retina with light from the second light source subsequently to scanning the portion of the retina with light from the first light source. 4. A method as claimed in claim 2, wherein at least one of the first light source and the second light source is synchronised with the scanning means. 5. A method as claimed in claim 2, including a step of providing first focusing means and focusing the scanning beam from the scanning means onto the at least a portion of the retina with the first focusing means. 6. A method as claimed in claim 5, including a step of providing refractive error correcting means and correcting for refractive errors of the eye with the refractive error correcting means, to permit focusing of the scanning be... | - | A61B005/1455
US07479113 | B2 | 2009-01-20 | Method and device for automatically determining heart valve damage | 2005-02-18 | A method and device for automatically detecting heart valve damage for four heart valves are proposed. The automatic determination method makes use of three or more heart tone microphones to simultaneously record heart tones of a patient's heart, and then separates the heart tones into four heart tone signals of the aortic valve, the pulmonary valve, the tricuspid valve and the mitral valve of the heart based on the timing characteristics and related techniques. Next, these four heart tone signals are digitally processed into sampling signals. Subsequently, the convolution method is used to process the sampling signals for producing system transfer functions. Finally, the system transfer functions and the reference database are compared to verify and determine damage for the four heart valves. The automatic determination method can judge heart valve damage to enhance the quality and convenience of medical treatment. | 1. A device for automatically detecting heart valve damage, comprising: at least one heart tone microphones for recording heart tones;a signal processing system, connected with said at least one heart tone microphone, used for digital processing said heart tones recorded by said at least one heart tone microphone, and for operation and comparison of system transfer functions, wherein said signal processing system comprises: a reference database for storing relationship data between accumulated clinical heart valve damage and accumulated heart tones;a heart tones separating unit, connected with said at least one heart tone microphone, configured to separate said heart tones into four heart tone signals of the aortic valve, the pulmonary valve, the tricuspid valve and the mitral valve of the heart based on timing characteristics and related techniques;a heart tone signal digital processing unit, connected with said heart tones separating unit, configured to process the separated heart tone signals into sampling signals;a convolution unit, connected with said heart tone signal digital processing unit, configured to process said sampling signals for producing the system transfer functions through a convolution method; anda comparison unit, connected with said convolution unit and said reference database, configured to compare separately said system transfer functions of the four heart tone signals to detect heart valve damage to four heart valves; anda display connected with said signal processing system and used to display heart valve damage. 2. The device for automatically detecting heart valve damage as claimed in claim 1, wherein a number of said heart tone microphones is three or more. 3. The device for automatically detecting heart valve damage as claimed in claim 1, wherein said heart tones separating unit subtracts a heart tone measured at the pulmonary valve from a heart tone measured at the aortic valve, subtracts a heart tone measured at the aortic valve from a heart tone measured at the pulmonary valve, subtracts a heart tone measured at the tricuspid valve from a heart tone measured at the mitral valve, and subtracts a heart tone measured at the mitral valve from a heart tone measured at the tricuspid valve. | Industrial Technology Research Institute | A61B005/02
US07509160 | B2 | 2009-03-24 | Cardiac rhythm monitoring device | 2005-11-22 | The present invention is a cardiac rhythm-monitoring device, which allows patients to perform a preliminary screening for supraventricular arrhythmia. The device detects beat-to-beat heart rhythms (i.e. the R-R interval between individual heart beats) and performs a screening test to determine if there are indications of arrhythmia. The test looks for variance in the R-R interval that is outside of the normal range, either using a pre-constructed chart based upon general population studies to determine the normal range of variance or using normal distribution analysis of the patient's own heart rhythm to determine the normal range of variance for determining irregular heartbeats, and if there are multiple irregularities within the sensed time frame, the patient is warned of potential supraventricular arrhythmia. By sensing both electrical impulses form the heart and mechanical responses to the heartbeat, the device may augment its analysis. | 1. A method for detecting potential arrhythmia comprising the steps of: sensing a patient's beat-to-beat heartbeat intervals;storing said beat-to-beat heartbeat interval data;normalizing said beat-to-beat heartbeat interval data;analyzing each piece of normalized beat-to-beat heartbeat data in comparison to a stability criteria to determine if said data indicates stability or instability of the patient's heart rhythm;tracking the number of normalized beat-to-beat heartbeat data indicating stability and the number of normalized beat-to-beat heartbeat data indicating instability; andoutputting a warning to the patient if the number of normalized beat-to-beat heartbeat data indicating instability exceeds the pre-set criteria,wherein said stability criteria for classifying a normalized beat-to-beat heartbeat interval as stable is approximately between 0.95 and 1.05, and wherein said pre-set criteria for outputting a warning to the patient is when the number of normalized beat-to-beat heartbeat intervals indicating instability exceeds the number of normalized beat-to-beat heartbeat intervals indicating stability. 2. A method for detecting potential arrhythmia using a tri-phase analysis comprising the steps of: sensing a patient's beat-to-beat heartbeat intervals;storing said beat-to-beat heartbeat interval data;analyzing said beat-to-beat heartbeat interval data in discrete sets;calculating the average heartbeat interval for each set of beat-to-beat heartbeat intervals;phase-one normalizing each piece of beat-to-beat heartbeat interval data within a set by dividing each sensed beat-to-beat heartbeat interval by the succeeding sensed beat-to-beat heartbeat interval;analyzing each piece of phase-one normalized beat-to-beat heartbeat data in comparison to a stability criteria to determine if said data indicates stability or instability of the patient's heart rhythm;tracking the number of phase-one normalized beat-to-beat heartbeat data indicating stability and the number of phase-one normalized beat-to-beat heartbeat data indicating instability;designating a phase-one result of “Stable” if the number of phase-one normalized beat-to-beat heartbeat interval data indicating stability exceeds a pre-set determination criteria, while designating a phase-one result of “Unstable” if the number of phase-one normalized beat-to-beat heartbeat interval data indicating instability exceeds a pre-set determination criteria;phase-two normalizing each piece of beat-to-beat heartbeat interval data within a set by dividing each sensed beat-to-beat heartbeat interval by the average heartbeat interval for said set;analyzing each piece of phase-two normalized beat-to-beat heartbeat data in comparison to a stability criteria to determine if said data indicates stability or instability of the patient's heart rhythm;tracking the number of phase-two normalized beat-to-beat heartbeat data indicating stability and the number of phase-two normalized beat-to-beat heartbeat data indi... | - | A61B005/0468
US07854704 | B2 | 2010-12-21 | Systems, methods and products for diagnostic hearing assessments distributed via the use of a computer network | 2008-10-22 | The systems, methods and associated devices performing diagnostic hearing tests which use a computer network to allow interaction between a test administration site and one or a plurality of remote patient sites. The test can be administered by an audiologist or clinician at a site remote from the patient, in a manner, which can allow interaction between the user and the clinician during at least a portion of the administration of the test. The diagnostic hearing tests can be performed such that they meet standardized guidelines such as ANSI requirements or certification standards and can include distortion product emission level measurements or middle ear compliance measurements. | 1. A method of controlling a diagnostic hearing test, the method comprising the steps of: connecting a portable hearing test device to a local computer to communicate with a remote web client associated with a clinician at a remote site using a computer network, wherein the portable hearing test device has a function generator and an attenuator held therein, and wherein the portable hearing test device is configured to receive commands from the remote web client during a diagnostic hearing test session, at least some of the commands controlling output of the function generator in the hearing test device;serving web pages from a web server in communication with the portable hearing test device to a remote web client which indicate a status of the diagnostic hearing test,receiving requests from the web client in the portable test device which provide parameters for performing the diagnostic hearing test using the portable test device; andcontrolling operation of the hearing test device based on the parameters of the received requests from the web client so as to allow the clinician to control the diagnostic hearing test from the remote site during the hearing test session. 2. A method according to claim 1, wherein the requests from the web client are common gateway interface (CGI) requests transmitted to the portable hearing device which specify parameters for performing the diagnostic hearing test using the portable hearing test device. 3. A method according to claim 1, wherein the serving, receiving and controlling steps are carried out to allow the clinician at the remote site to have substantially real-time interaction with the portable hearing test device and patient during the diagnostic hearing test, and wherein the diagnostic hearing test complies with predetermined standardized testing codes. 4. A method according to claim 1, wherein the portable hearing test device includes: (a) an Internet connection to allow the testing device to communicate with the web client over the Internet, and (b) an on-board processor that receives commands from the web client and directs the operation of the function generator and attenuator in the testing device. 5. A method according to claim 1, wherein the portable hearing test device is discrete from the local computer and is configured with the web-server on-board. 6. A method according to claim 1, wherein the controlling step is carried out in substantially real-time based on input from the clinician at the remote web client to control operation of the diagnostic hearing test, and wherein the portable hearing test device includes a user input device that allows a user to indicate a response to clinician-initiated test stimuli. 7. A method according to claim 1, further comprising providing visual or audiovisual communication between the patient and the clinician during the hearing test session. 8. A hearing evaluation device, comprising: a portable diagnostic hearing test device with an Internet com... | East Carolina University | A61B005/00
US08956287 | B2 | 2015-02-17 | Patient customized therapeutic regimens | 2007-05-02 | Methods, systems and compositions that allow for treating a patient according to a patient customized therapeutic regimen are provided. Embodiments of the invention include obtaining dosage administration information from a patient and using the same to tailor a therapeutic regimen for the patient. Embodiments of the invention further include preparing and forwarding to the patient physical pharmaceutical dosages based on the customized therapeutic regimen. | 1. A method of managing a therapeutic regimen for treatment of a patient, the therapeutic regimen specifying a pharmaceutical dosage of the medical composition and a dosing schedule, the method comprising: receiving confirmatory data from a first device associated with a patient at a second device associated with a body of the patient when the first device is ingested by the patient and is activated upon contact with an electrically conductive body fluid via completion of a partial power source, wherein the first device is electrically coupled to the body of the patient, wherein the confirmatory data represents actual ingestion of the pharmaceutical dosage of the medical composition by the patient, and wherein the confirmatory data is produced by the first device and is transmitted to the second device;receiving at the second device physiological data indicating a response of the patient to the pharmaceutical dosage of the medical composition, wherein the second device is electrically coupled external to the body of the patient;evaluating the confirmatory data and the physiological data to determine when a change in the therapeutic regimen is desired; andmodulating the therapeutic regimen when the change is determined to be desired, wherein modulating the therapeutic regimen comprises changing at least one of the pharmaceutical dosage of the medical composition and the dosing schedule based on the evaluation of the confirmatory data and the physiological data. 2. The method according to claim 1, further comprising recording the confirmatory data by the second device. 3. The method according to claim 1, the first and second devices are electrically coupled to the body. 4. The method according to claim 1, further comprising transmitting a signal representative of the confirmatory data from the first device to the second device, wherein the signal is established by an electrical current between the first and second devices. 5. The method according to claim 4, further comprising confining the electrical current among the first and second devices and the body. 6. The method according to claim 4, further comprising confining the electrical current among the first and second devices, wherein the first and second devices are each capacitively coupled to a conductor or ground external to the patient. 7. The method according to claim 1, further comprising automatically receiving the confirmatory data at the second device. 8. The method according to claim 1, wherein the first and second devices are different types of devices. 9. The method according to claim 8, wherein the first device comprises an active agent. 10. The method according to claim 9, wherein the second device does not comprise an active agent. 11. The method according to claim 10, further comprising transmitting a second set of confirmatory data from a third device to the second device. 12. The method according to claim 11, wherein the third device comprises an active agent. 13. T... | Proteus Digital Health, Inc. | G06Q050/00 A61B005/00 A61B005/07 H01M008/02 G06Q010/00 G06Q050/22 G06F019/00 H04B013/00 H01M008/00
US09204840 | B2 | 2015-12-08 | Real time self-adjusting calibration algorithm | 2008-07-24 | A method of calibrating glucose monitor data includes collecting the glucose monitor data over a period of time at predetermined intervals. It also includes obtaining at least two reference glucose values from a reference source that temporally correspond with the glucose monitor data obtained at the predetermined intervals. Also included is calculating the calibration characteristics using the reference glucose values and corresponding glucose monitor data to regress the obtained glucose monitor data. And, calibrating the obtained glucose monitor data using the calibration characteristics is included. In preferred embodiments, the reference source is a blood glucose meter, and the at least two reference glucose values are obtained from blood tests. In additional embodiments, calculation of the calibration characteristics includes linear regression and, in particular embodiments, least squares linear regression. Alternatively, calculation of the calibration characteristics includes non-linear regression. Data integrity may be verified and the data may be filtered. | 1. A method for filtering signals from a sensor comprising: receiving a plurality of signal values from the sensor generated in response to a concentration of a substance;at a processor, computing a quantifier of a variance of a measurement error based, at least in part, on a standard deviation of an absolute value of consecutive data points within the plurality of signal values; andat said processor, filtering the plurality of signal values with an adaptive filter, wherein the quantifier is an input to the adaptive filter. 2. The method of claim 1, where the sensor comprises a glucose sensor. 3. The method of claim 2, wherein the plurality of data values are responsive to blood glucose concentrations. 4. The method of claim 1, wherein formulating the standard deviation comprises formulating a windowed, unweighted standard deviation. 5. The method of claim 4, wherein the quantifier is equal to Rk=c*δk+b, whereδk=∑i=k-lk⁢⁢(si-si-l-∑i=k-lk⁢⁢si-si-1l+1)2l,sk is a raw signal sampled at a kth discrete time interval and l is a window size of a history consecutive differences of the raw signal, and wherein c and b are constants. 6. The method of claim 1, wherein the standard deviation is formulated as a recursive, weighted standard deviation. 7. The method of claim 6, wherein the quantifier is equal to Rk=c*δk+b, whereδk=∑(αk*(sk-sk-1-∑(αk*sk-sk-1)∑αk)2)∑αk-1,sk is a raw signal sampled at a kth discrete time interval, αk is a growing exponential weight: αk=e((k*Δt/60)/τ), τ is an exponential time constant in hours and Δt is a sampling time in minutes, and wherein c and b are constants. 8. The method of claim 1, wherein the adaptive filter comprises a Kalman filter. 9. A method for calibrating a sensor comprising: receiving a plurality of signal values from the sensor generated in response to a concentration of a substance;computing, at a processor, a reliability metric for each signal value of the plurality of data values based, at least in part, on a standard deviation of an absolute value of consecutive data points within the plurality of signal values;selectively discarding each of one or more of the signal values of the plurality of signal values in response to application of a threshold value to said reliability metric for the signal value;filtering, at said processor, the signal values of the plurality of signal values that have not been discarded using an adaptive filter; andadjusting an output of the sensor using the filtered signal values. 10. A method for calibrating a sensor comprising: receiving a plurality of signal values from the sensor responsive to a concentration of a substance;computing, at a processor, a reliability of each signal value of the plurality of signal values;selectively discarding each of one Or more of the signal values of the plurality of signal values in response to application of a threshold value to said computed reliability metric for the signal;filtering, at said processor, the signal values of the... | Medtronic Minimed, Inc. | G01N033/48 G01N031/00 G06G007/48 G06G007/58 A61B005/00 A61B005/145 A61B005/1486 A61B005/1495 A61M005/172
US08150795 | B2 | 2012-04-03 | Methods and devices for analysis of clustered data, in particular action potentials (i.e. neuron firing signals in the brain) | 2005-12-22 | Methods for clustering of multi-dimensional data allow unsupervised grouping of multi-dimensional data points into clusters having like characteristics. The methods may be usefully applied to extracellular action potentials (neuronal spikes) measured from the brain, whereby spike data may be grouped in accordance with dimensions such as spike period, spike shape, etc., to assist in identification and location of individual neurons and/or regions of the brain. | 1. A method of identifying regions within the brain, the method comprising the steps of: a. providing a collection of N-dimensional data points, each data point being representative of a location in the brain and containing N>1 different types of data therefrom;b. sampling N different types of data from a location in the brain, thereby defining a sampled N-dimensional data point;c. automatically defining within a processor M discrete data point clusters (M>1) from the collected data points and from the sampled data point, wherein: i. each data point cluster contains data points which are proximate in N-dimensional space, andii. the M data point clusters correspond to M discrete regions within the grey matter of the brain,and further wherein the M discrete data point clusters are defined by the following steps:(1) within a data set defined by the collected data points and the sampled data point, identifying the data point which has the greatest proportion of closely proximate data points in N-space, thereby identifying an index data point;(2) defining a data cluster nucleus which contains the index data point and closely proximate data points;(3) defining in N-space the centroid of the data points of the data cluster nucleus, thereby defining a nucleus centroid; and(4) expanding the data cluster nucleus to include data points which are outside of, but closely proximate in N-space to, the data cluster nucleus, wherein the expanded data cluster nucleus defines one of the M data point clusters;d. removing from the data set the data points corresponding to the defined data point cluster;e. defining a subsequent data point cluster by use of the foregoing step c.; andf. indicating whether the sampled data point is within a particular data point cluster, and therefore within a particular one of the M regions of the brain. 2. The method of claim 1 wherein N>4. 3. The method of claim 1 wherein M is neither: a. predefined within the processor, norb. entered by a user. 4. The method of claim 1 wherein the N different types of data sampled from a location in the brain are sampled by a probe, the probe including two or more electrodes thereon, the electrodes being capable of capturing separate data points. 5. The method of claim 1 wherein the data sampled at the different locations of the brain is electrical signal data. 6. The method of claim 5 wherein the sampled electrical signal data includes at least two of: a. spike time;b. time between spikes;c. spike frequency;d. spike amplitude;e. slope of spike rise; andf. slope of spike fall. 7. A method of identifying regions within the brain, the method comprising the steps of: a. providing a collection of N-dimensional data points, each data point being representative of a location in the brain and containing N>1 different types of data therefrom;b. sampling N different types of data from a location in the brain, thereby defining a sampled N-dimensional data point;c. automatically defining within a processo... | Wisconsin Alumni Research Foundation | G06F015/00 G06F015/18
US08494625 | B2 | 2013-07-23 | Methods and apparatus for electrical stimulation of tissues using signals that minimize the effects of tissue impedance | 2008-08-06 | A tissue stimulation system that generates an electrical tissue stimulation signal configured to reduce tissue impedance and increase depth of signal penetration. The use of leads is dynamically controlled and altered between conducting biopotential voltages, conducting electrical tissue stimulation signals, and grounding, in response to a computational analysis of biopotential data acquired from a region of tissue to be stimulated. | 1. A tissue stimulation apparatus comprising an electrical stimulation device that includes a stimulation signal generation circuit configured to generate an electrical tissue stimulation signal comprising a therapeutic signal component and a penetration signal component wherein the penetration signal component is configured to reduce tissue impedance and increase depth of stimulation signal penetration. 2. A tissue stimulation apparatus as set forth in claim 1 in which the stimulation signal generation circuit is configured to generate an amplitude modulated pulse width modulated (AMPWM) signal. 3. A tissue stimulation apparatus as set forth in claim 1 in which the stimulation signal generation circuit comprises a processor configured to control generation of electrical signals by the electrical stimulation device for tissue stimulation. 4. A tissue stimulation apparatus as set forth in claim 3 in which the tissue stimulation apparatus includes an external computing device electrically coupled to the processor and configured to provide a user interface. 5. A tissue stimulation apparatus as set forth in claim 4 in which the external computing device is configured to exchange data and control signals with the processor. 6. A tissue stimulation apparatus as set forth in claim 4 in which the external computing device is configured to allow a user to modify operational parameters of the electrical stimulation device. 7. A tissue stimulation apparatus as set forth in claim 4 in which the external computing device is configured to establish parameters of the electrical signals generated by the device. 8. A tissue stimulation apparatus as set forth in claim 4 in which the external computing device is configured to functionally interface with at least one other network computing device. 9. A tissue stimulation apparatus as set forth in claim 8 in which the external computing device is configured to functionally interface with at least one of the other network computing devices via the Internet. 10. A tissue stimulation apparatus as set forth in claim 9 in which the external computing device is configured to functionally interface with at least one of the other network computing devices to determine parametric values of an electrical tissue stimulation signal, and to receive subsequent corresponding control data from the other network computing device via the functional interfaces. 11. A tissue stimulation apparatus as set forth in claim 3 in which the stimulation signal generation circuit further comprises a digital-to-analog (D/A) converter configured to receive signal parameters from the processor and to generate a corresponding analog voltage representing an electrical signal for stimulating tissues. 12. A tissue stimulation apparatus as set forth in claim 11 in which the stimulation signal generation circuit further comprises a signal conditioning and amplification circuit configured to receive the analog voltage from the D/A converter and... | Cerephex Corporation | A61N001/00
US08374688 | B2 | 2013-02-12 | System and methods for wireless body fluid monitoring | 2008-09-12 | An adherent device to monitor a tissue hydration of a patient comprises an adhesive patch to adhere to a skin of the patient. At least four electrodes are connected to the patch and capable of electrically coupling to the patient. Impedance circuitry is coupled to the at least four electrodes to measure a tissue resistance of the patient, where the circuitry is configured to determine the tissue hydration in response to tissue resistance. The circuitry may comprise a processor system and the tissue resistance may correspond to a change in patient body fluid. The impedance circuitry is configured to measure the hydration signal using at least one low measurement frequency, which may be in the range of 0 to 10 kHz. Multiple measurement frequencies may be used and the hydration signal may include a tissue reactance measurement. | 1. An adherent device to monitor a tissue hydration of a patient, the device comprising: an adhesive patch to adhere to a skin of the patient;at least four electrodes connected to the patch and capable of electrically coupling to the patient; andcircuitry coupled to the at least four electrodes to measure a tissue resistance of the patient at a plurality of frequencies greater than zero, wherein the circuitry is configured to determine the tissue hydration using the measured tissue resistance, and wherein the circuitry is configured to detect a low frequency droop in the tissue resistance and to, when low frequency droop is detected, temporarily suspend data collection based at least in part on the fact that the low frequency droop has been detected. 2. The adherent device of claim 1, wherein the circuitry comprises a processor system configured to determine the hydration of the patient in response to the tissue resistance. 3. The adherent device of claim 2, wherein the circuitry is further configured to determine the tissue hydration based on a tissue resistance measured at a single frequency. 4. The adherent device of claim 1, wherein the tissue resistance corresponds to a change in patient body fluid. 5. The adherent device of claim 4, further comprising a processor coupled to the circuitry, wherein the processor is configured to determine an amount of extracellular edema from the change in patient body fluid. 6. The adherent device of claim 1, wherein the circuitry is further configured to measure extracellular fluid. 7. The adherent device of claim 1, wherein the circuitry is further configured to measure a tissue reactance of the patient. 8. The adherent device of claim 1, wherein the circuitry is configured to measure the tissue resistance using at least one low measurement frequency. 9. The adherent device of claim 8, wherein the at least one low measurement frequency is in the range of 5 to 15 kHz. 10. The adherent device of claim 8, wherein the at least one low measurement frequency comprises a single measurement frequency used to determine the tissue hydration. 11. The adherent device of claim 10, wherein the single measurement frequency is less than 10 kHz. 12. The adherent device of claim 8, wherein the at least one low measurement frequency comprise multiple measurement frequencies. 13. The adherent device of claim 12, wherein the circuitry is further configured to measure a tissue reactance of the patient. 14. An adherent device to monitor a patient, the device comprising: an adhesive patch to adhere to a skin of the patient;at least four electrodes connected to the patch and capable of electrically coupling to the patient at a skin-electrode interface;impedance circuitry coupled to the at least four electrodes to measure a hydration signal of the patient, wherein the impedance circuitry is configured to measure multiple frequencies; anda processor coupled to the impedance circuitry configured to determine a quality of... | Corventis, Inc. | A61B005/05
US08202225 | B2 | 2012-06-19 | Noninvasive method and apparatus for measuring blood pressure by determining a maximum frequency of spectral content of the second heart sound | 2008-08-27 | Methods and apparatus for noninvasively estimating a blood pressure are provided. A bandpass filter is applied to a second heart sound (S2) component to generate a filtered S2 component. The bandpass filter has a lower cutoff frequency greater than a maximum frequency of the S2 component. The maximum frequency of the S2 component is estimated using the filtered S2 component, a predetermined relationship is applied between the estimated maximum frequency and blood pressure to generate a blood pressure estimate and the blood pressure estimate is displayed. | 1. A method for noninvasively estimating a blood pressure, the method comprising: a) applying a bandpass filter to a second heart sound (S2) component to generate a filtered S2 component, the bandpass filter having a lower cutoff frequency greater than a maximum frequency of the S2 component;b) estimating the maximum frequency of the S2 component using the filtered S2 component;c) applying a predetermined relationship between the estimated maximum frequency and blood pressure to generate a blood pressure estimate; andd) displaying the blood pressure estimate,wherein step (b) includes:(b1) calculating a ratio between the S2 component and the filtered S2 component;(b2) decreasing the lower cutoff frequency and repeating steps (a) and (b1) with the decreased lower cutoff frequency to calculate the ratio, the lower cutoff frequency being decreased until the calculated ratio is less than or equal to a predetermined threshold, andwherein the decreased lower cutoff frequency is used to define the estimated maximum frequency. 2. The method according to claim 1, wherein each of the S2 component and the filtered S2 component is represented by a respective amplitude value, and the amplitude value is calculated from at least one of a root-mean-square (rms) value, a peak value or a mean value of an absolute value. 3. The method according to claim 1, wherein the blood pressure includes a pulmonary artery pressure (PAP) and step (c) includes applying the predetermined relationship between the estimated maximum frequency and PAP to generate a PAP estimate. 4. A computer-readable storage medium including computer program instructions that cause a computer to perform the method according to claim 1. 5. The method according to claim 1, further including, prior to step (a), the steps of: extracting a diastolic signal from a phonocardiogram (PCG) signal; andisolating the S2 component from the diastolic signal,wherein the isolated S2 component is used to generate the filtered S2 component. 6. The method according to claim 5, the step of isolating the S2 component includes: integrating at least a portion of the diastolic signal within an integration window to determine a target interval including the S2 component; andextracting the S2 component from the diastolic signal using the target interval to form the isolated S2 component. 7. The method according to claim 5, wherein the diastolic signal includes a plurality of diastolic signals and the blood pressure estimate is generated according to the plurality of isolated S2 components of the respective plurality of diastolic signals. 8. The method according to claim 7, further including the steps of: repeating steps (a)-(c) over the plurality of isolated S2 components to generate a corresponding plurality of blood pressure estimates; anddetermining a mode of the plurality of blood pressure estimates to generate a mode blood pressure estimate. 9. The method according to claim 8, further including the step of determi... | Luca Longhini | A61B005/02
US08060190 | B2 | 2011-11-15 | Detection of drastic blood pressure changes | 2005-09-12 | The invention relates to cardiac-activity based prediction of a rapid drop in a patient's blood pressure during hemodialysis. A proposed alarm apparatus includes an input interface, primary and secondary analysis units and an alarm-generating unit. An electrocardiogram signal (HECG) of the patient is received via the input interface by the primary analysis unit, which in response thereto produces a heart-rate-variability signal (PHRV). The secondary analysis unit determines an intensity of ectopic beats (PEBC) based on the electrocardiogram signal (HECG). The alarm-generating unit investigates whether the intensity of ectopic beats (PEBC) is relatively low or relatively high. In case of a relatively low intensity, the unit triggers an alarm signal (α) indicative of an estimated rapid blood pressure decrease if the heart-rate-variability signal (PHRV) fulfills a first alarm criterion. In case of a relatively high intensity, however, the unit triggers the alarm signal (α) if the intensity of the ectopic beats (PEBC) fulfills a second alarm criterion. | 1. An alarm apparatus for predicting a rapid blood pressure decrease in a patient undergoing hemodialysis treatment, comprising: an input interface adapted to receive an electrocardiogram signal (HECG) of the patient;a primary analysis unit adapted to produce a heart-rate-variability signal (pHRV) based on the electrocardiogram signal (HECG);a secondary analysis unit adapted to determine an intensity of ectopic beats (pEBC)based on the electrocardiogram signal (HECG);an alarm generating unit adapted to investigate whether the intensity of ectopic beats (pEBC) is relatively low or relatively high, said alarm generating unit being configured to trigger an alarm signal (∀) indicative of an estimated rapid blood pressure decrease if the heart-rate-variability signal (pHRV) fulfills a first alarm criterion, when said intensity of ectopic beats is relatively low, and said alarm generating unit being further configured to trigger said alarm signal (∀) indicative of an estimated rapid blood pressure increase if the heartrate variability signal (PHRV) fulfills a second alarm criterion, when said intensity of ectopic beats is relatively high. 2. The alarm apparatus according to claim 1, wherein the primary analysis unit comprises a spectral analysis module adapted to produce the heart-rate-variability signal (PHRV) by: transforming a heart rate signal (HR) based on the electrocardiogram signal (HECG) into a power spectrum representation of the electrocardiogram signal (HECG) ; andcalculating a ratio (pHRV) between a low-frequency band and a high-frequency band of said power spectrum representation, wherein said first alarm criterion is fulfilled if the ratio (PHRV) is below a first threshold value. 3. The alarm apparatus according to claim 2, wherein the low-frequency band ranges from approximately 0.04 Hertz to approximately 0.15 Hertz, the high-frequency band ranges from approximately 0.15 Hertz to approximately 0.04 Hertz, and the first threshold value is approximately equal to one. 4. The alarm apparatus according to claim 1, wherein the alarm apparatus comprises a beat morphology analysis unit adapted to: receive the electrocardiogram signal (HECG), said electrocardiagram signal having multiple segments;pre-process the electrocardiogram signal (HECG), the pre-processing involving classifying each segment of the electrocardiogram signal (HECG) to represent a particular type of event; andproducing an enhanced electrocardiogram signal (ECGCL) equivalent to the electrocardiogram signal (HECG) wherein each signal segment is associated with relevant event-type data. 5. The alarm apparatus according to claim 4, wherein said event-type data comprises: a normal beat representing a beat having a morphology typical for a patient; andan ectopic beat representing a beat having a morphology non-typical for the patient. 6. The alarm apparatus according to claim 5, wherein said event-type data further comprises at least one of: an artifact representing a beat th... | Gambro Lundia AB | A61B005/0402
US08150496 | B2 | 2012-04-03 | Method and apparatus for determination of atherosclerotic plaque type by measurement of tissue optical properties | 2008-08-08 | Methods for diagnosing vulnerable atherosclerotic plaque using optical coherence tomography to measure tissue optical properties, including backreflectance of heterogeneous layers, such as plaque cap, lipid pool composition and macrophage presence. Methods also include measurement of spatially and temporally dependent reflectance, measurement of multiple wavelength reflectance, low coherence interferometry, polarization and quantification of macrophage content. | 1. An apparatus for obtaining information associated with at least one plaque structure, comprising: at least one arrangement which is configured to receive at least one interferometric signal which is associated with at least one first electromagnetic radiation returned from the at least one plaque structure and at least one second electromagnetic radiation returned from a reference, wherein the at least one first arrangement is configured to generate at least one further signal which is associated with the at least one interferometric signal, and wherein the signal is associated with a birefringence of the at least one plaque structure, wherein a first one of at least one first electromagnetic radiation is at least partially returned from a first depth of the at least one anatomical structure, wherein a second one of the at least one first electromagnetic radiation is at least partially returned from a second depth of the at least one anatomical structure, wherein the first depth is different from the second depth, and wherein the at least one arrangement is configured to determine data associated with a spatial location of the anatomical structure within a sample based on the first and second ones of the at least one first electromagnetic radiations. 2. The apparatus according to claim 1, wherein the information comprises at least one characteristic associated with the at least one plaque structure. 3. The apparatus according to claim 2, wherein the at least one plaque structure is at least one anatomical structure. 4. The apparatus according to claim 1, wherein the at least one arrangement is configured to generate data that is usable for producing at least one image of the at least one anatomical structure based on the information. 5. The apparatus according to claim 1, wherein the first and second ones of the at least one first electromagnetic radiations are image signals. 6. A method for obtaining information associated with at least one plaque structure, comprising: receiving at least one interferometric signal which is associated with at least one first electromagnetic radiation returned from the at least one plaque structure and at least one second electromagnetic radiation returned from a reference;generating at least one further signal which is associated with the at least one interferometric signal, wherein the further signal is associated with a birefringence of the at least one plaque structure, wherein a first one of at least one first electromagnetic radiation is at least partially returned from a first depth of the at least one anatomical structure, wherein a second one of the at least one first electromagnetic radiation is at least partially returned from a second depth of the at least one anatomical structure, wherein the first depth is different from the second depth; anddetermining data associated with a spatial location of the anatomical structure within a sample based on the first and second ones of the at least one f... | The General Hospital Corporation | A61B005/05
US08439834 | B2 | 2013-05-14 | Analysis system with user-friendly display element | 2008-05-29 | A portable medical system is provided for the purposes of analysis and/or medication, the system having at least one of a medical monitoring device, an analysis device and a medication device. The portable medical system comprises at least one display element comprising at least one organic light-emitting diode display. An optimization device can be provided that comprises a brightness sensor and is configured to optimize the brightness, contrast and/or power consumption of the at least one display element. Furthermore, a monitoring device can be provided which monitors the functionality of the display element. Faults in the display element can be detected in this way, and a corresponding warning can be output to a person using the portable medical system. | 1. A portable medical system configured for purposes of at least one of analysis and medication and having one or more of a medical monitoring device, analysis device and medication device, the system comprising at least one display element comprising at least one organic light-emitting diode display, and further comprising a processor including a memory and at least one predefined setpoint value stored in the memory, at least one brightness sensor configured for detecting the brightness of the ambient light, wherein the processor is configured to variably adapt the at least one predefined setpoint value in response to the brightness of the ambient light during operation of the at least one organic light-emitting diode display, a monitoring device configured for detecting at least one drive current of the at least one organic light-emitting diode display, a comparison device configured for comparing the at least one drive current to the at least one predefined setpoint value, the monitoring device further having at least one warning device configured for generating a warning for a user when a measured value of the at least one drive current deviates from the at least one predefined setpoint value by more than a predefined amount. 2. The portable medical system of claim 1 comprising at least one analysis system configured for detecting at least one analyte in a liquid sample. 3. The portable medical system of claim 2 wherein the analysis system is configured for detecting at least one of blood glucose, cholesterol and coagulation. 4. The portable medical system of claim 2 wherein the analysis system is configured for detecting the analyte by means of at least one reagent. 5. The portable medical system of claim 1 comprising a medication device comprising at least one medication pump. 6. The portable medical system of claim 5 wherein the medication pump comprises an insulin pump. 7. The portable medical system of claim 1 wherein the at least one organic light-emitting diode display comprises at least one matrix display. 8. The portable medical system of claim 7 wherein the matrix display comprises an organic passive-matrix display. 9. The portable medical system of claim 1 wherein the at least one organic light-emitting diode display comprises at least one flexible display element having a transparent flexible substrate. 10. The portable medical system of claim 9 wherein the transparent flexible substrate comprises glass or plastic. 11. The portable medical system of claim 1 further comprising an optimization device comprising the at least one brightness sensor configured for detecting the brightness of the ambient light, and further comprising an adjustment device configured for automatic adjustment of at least one parameter of the at least one display element, the at least one parameter being selected from the group consisting of: brightness, contrast, and power consumption. 12. The portable medical system of claim 11 further comprisin... | Roche Diagnostics Operations, Inc. | A61B005/00 G01N033/48 H01L029/15 H01L031/04
US20090012388 | A1 | 2009-01-08 | INTERVENTIONAL DEVICE | 2008-05-01 | An interventional device includes a base having an upper surface, a cup-shaped frame, a probe positioner, and a radio frequency coil. The cup-shaped frame is mounted to the base and configured to receive a body part. The probe positioner is mounted to at least one of the base and the cup-shaped frame, and is capable of rotating about a longitudinal axis which is perpendicular to the upper surface of the base. The radio frequency coil is mounted to the cup-shaped frame and is configured to rotate about the longitudinal axis. | 1.-20. (canceled) 21. An interventional device comprising: a base having an upper surface;a frame mounted to the base and configured to rotate about a longitudinal axis which is perpendicular to the upper surface of the base, wherein the frame is further configured to receive a body part;a probe positioner mounted to at least one of the base or the frame, wherein the probe positioner is configured to rotate about the longitudinal axis which is perpendicular to the upper surface of the base, and further wherein the probe positioner is configured to rotate independently of the frame; anda probe guide mounted to the probe positioner and configured to receive a medical device, wherein the probe guide is configured to pivot in a vertical direction such that a tip of the medical device moves up and down in a first plane which is substantially perpendicular to the upper surface of the base, and further wherein the probe guide is configured to pivot in a horizontal direction such that the tip of the medical device moves left and right in a second plane which is substantially parallel to the upper surface of the base. 22. The interventional device of claim 21, wherein the frame comprises a window. 23. The interventional device of claim 22, wherein the probe guide is mounted such that the medical device is configured to contact the body part through the window. 24. The interventional device of claim 21, further comprising a bladder disposed within the frame, wherein the bladder is configured to stabilize the body part. 25. The interventional device of claim 24, further comprising a stabilizing substance contained in the bladder, wherein the stabilizing substance comprises one or more of a rhealogic fluid, a thixotropic fluid, air, or a saline solution. 26. The interventional device of claim 24, further comprising a heating element configured to heat the stabilizing substance. 27. The interventional device of claim 24, wherein the bladder comprises a first chamber and a second chamber, wherein the first chamber is configured to receive a first stabilizing substance through a first injection port and the second chamber is configured to receive a second stabilizing substance through a second injection port. 28. The interventional device of claim 21, further comprising: a rotational gear track operably coupled to the base;a rotational gear operably coupled to the rotational gear track; anda handle operably coupled to the rotational gear, wherein movement of the handle causes the base to rotate about the longitudinal axis which is perpendicular to the upper surface of the base. 29. The interventional device of claim 28, further comprising a release mechanism configured to release the rotational gear from the rotational gear track for large angle rotation of the base. 30. The interventional device of claim 21, further comprising an elevator pole, wherein the probe positioner is configured to move up and down along the elevator pole relative to the uppe... | Marvel Medtech, LLC | A61B005/055
US20090018423 | A1 | 2009-01-15 | PATCH FOR EXTRACTING GLUCOSE | 2006-07-14 | Disclosed herein is a patch for extracting glucose. The patch of the present invention includes a frame (310), a first electrode film (320), two media (330a, 330b), a second electrode film (350), and a support (360). The frame (310) includes two protrusions formed thereon, the two protrusions having contact holes. The first electrode film (320) is attached to an inner side of the frame, and is provided with holes corresponding to the contact holes, the first electrode film including electrodes, a terminal, and copper wires. The two media (330a, 330b) are accommodated in the protrusions and have ionic conductivity and hydrophilic properties, at least one of the two media including enzymes. The second electrode film (350) includes electrodes for extracting glucose, a terminal for realizing electrical connection and copper wires for connecting the electrodes to the terminal. The support (360) is attached to the second electrode film. | 1. A patch for extracting glucose, comprising: a frame including two protrusions formed thereon, the two protrusions having contact holes that are formed at center portions thereof and come into contact with skin;a first electrode film attached to an inner side of the frame in a same shape as that of the frame, and provided with holes formed at locations corresponding to the contact holes, the first electrode film including a electrode for extracting glucose, a terminal for realizing electrical connection, and copper wires for connecting the electrodes to the terminal;two media accommodated in the protrusions, respectively, and adapted to have ionic conductivity for movement of ions and hydrophilic properties, at least one of the two media including enzymes required to generate ions through reaction with glucose;a second electrode film including electrodes placed at locations corresponding to the two media, respectively, to extract glucose, a terminal for realizing electrical connection, and copper wires for connecting the electrodes to the terminal; anda support attached to the second electrode film and required for physical connection to a glucose measurement device. 2. The patch according to claim 1, wherein: the first electrode film comprises a reference electrode used as a reference potential when current generated by reaction of the media with extracted glucose is measured, and a counter electrode used to measure current generated by reaction of the media with extracted glucose, andthe electrodes of the second electrode film comprise first and second extraction electrodes for extracting glucose form skin, and a working electrode for applying voltage that is used to measure current generated by reaction of the media with extracted glucose. 3. The patch according, to claim 2, wherein; the counter electrode is formed in a shape of a ring, in which a hole corresponding to one of the contact holes is formed at a center portion, and is placed at a location corresponding to one of the media;the reference electrode is formed in a shape of a bar that is curved along all outer side of the counter electrode,the working electrode is formed in a shape of a circle, and is placed at a location corresponding to the counter electrode,the first extraction electrode is formed iii a shape of a partially cut ring, and is formed to enclose an outer side of the working electrode, andthe second extraction electrode is formed in a shape of a ring, and is placed at a location corresponding to a medium, other than the medium corresponding to the counter electrode. 4. The patch according to claim 3, wherein the at least one medium including enzymes comprises a hydrophilic gel element and a nanofiber mesh sheet adhered to a bottom of the hydrophilic gel element and having enzymes attached thereto. 5. The patch according to claim 4, wherein the nanofiber mesh sheet is formed in a shape of a circle having a diameter greater than that of the first extraction electrode... | KMH CO., LTD of 405 | A61B005/145
US20090012409 | A1 | 2009-01-08 | Determining Blood Pressure | 2005-06-29 | A method and a measuring device for determining blood pressure, pressure signals being detected using a pressure sensor which may be applied to a body part, such as a wrist. The blood pressure is determined by an analysis unit, analyzing the pressure signals and considering signals from an orientation detection unit detecting the position and/or movement and/or acceleration of the body part. | 1. A method of determining blood pressure, the method comprising applying an application unit to a body part, the application until including a pressure sensor that generates pressure signals;generating one or more signals indicative of position, movement or acceleration of the body part while the application unit is generating the pressure signals; anddetermining blood pressure with an analysis unit as a function of at least the pressure signals;wherein the one or more signals indicative of position, movement and acceleration include at least four discrete signals that are each used for determining the blood pressure or evaluating blood-pressure measurement as a function of position, movement or acceleration of the body part during pressure sensing. 2. The method according to claim 1, further comprising: detecting at least four pressure signals;assigning the at least four discrete signals to the at least four pressure signals; andeach pressure signal is used to determine blood pressure as a function of a good/bad analysis of its assigned discrete signal. 3. (canceled) 4. The method according to claim 1, comprising ignoring the pressure signals corresponding to which one or more of the signals indicative of position, movement, or acceleration of the body part fall either above or below particular limiting values when determining the blood pressure; anddetermining the blood pressure on the basis of remaining detected pressure signals. 5. The method according to claim 1, further comprising displaying by the analysis unit whether the body part assumes a suitable orientation during the detection of the pressure signals as a function of a particular detected position, movement, or acceleration of the body part. 6. The method according to claim 1, further comprising controlling a measurement sequence for detecting the pressure signals as a function of a particular detected position, movement or acceleration of the body part. 7. The method according to claim 6, further comprising subjecting the body part to a pressure change cycle during the detection of the pressure signals and controlling the pressure change cycle as a function of the particular detected position, movement or acceleration of the body part. 8. The method according to claim 1, further comprising interrupting or delaying a provided pressure change if an associated body part position, movement, or acceleration signal lies either above or below particular limiting values, and is reassumed if the associated signal returns back into particular setpoint ranges. 9. The method according to claim 1, further comprising controlling the measurement sequence for detecting the pressure signals as a function of a time duration within which the one or more signals indicative of the position, movement, or acceleration of the body part lie outside particular setpoint ranges. 10. The method according to claim 1, further comprising displaying, either during the blood-pressure measurement or after ... | - | A61B005/022
US20090069706 | A1 | 2009-03-12 | BRAIN PROBE ADAPTED TO BE INTRODUCED THROUGH A CANULA | 2008-11-11 | A bio-probe having a base and a tip and also including a set of at least four conductors extending longitudinally along the bio-probe, the conductors being coated with dielectric material. Also, at least four of the conductors define a spot where the dielectric material has been removed, thereby defining an electrical contact site. In addition, the bio-probe is less than 2.5 mm thick in its greatest transverse dimension along a longitudinal portion extending from the tip to a point 6 cm proximal of the tip. | 1-20. (canceled) 21. A brain probe for insertion into brain tissue and for sensing neuronal signals, comprising: (a) a core providing structural support for the brain probe;(b) a dielectric coating, disposed over the core, a surface of the dielectric coating defining a diameter that tapers from a distal end of the brain probe toward a proximal end of the brain probe, the surface of the dielectric coating being substantially round;(c) a set of traces circumscribing the dielectric coating, wherein the set of traces are formed by conductive material deposited on or plated to the dielectric coating; and(d) a dielectric layer applied over the traces, wherein an electrical contact point is exposed through the dielectric layer at a the distal end of the brain probe for each trace of the set of traces. 22. The brain probe of claim 21 wherein the dielectric coating is a flexible tube of insulative material and the core is removable from the tube. 23. The brain probe of claim 21 wherein the set of traces are arranged in a longitudinal manner over the dielectric coating. 24. The brain probe of claim 21 wherein the set of traces are arranged in a helical manner about the dielectric coating. 25. The brain probe of claim 21 further comprising: (e) a set of insulated wires, each electrically connected to a respective trace of the set of traces; and(f) a tube affixed to the proximal end of the core, covering the wires. 26. The brain probe of claim 25, wherein the insulated wires have a longitudinal extent and are braided together to form a cable, over at least a portion of their longitudinal extent. 27. The brain probe of claim 26, wherein the cable is covered with a grounded shield. 28. The brain probe of claim 27, wherein the tube is grounded to the grounded shield. 29. The brain probe of claim 25 further comprising: (g) a ring at a proximal or medial portion of the brain probe, the ring deflning a plurality of openings, wherein each wire of the set of insulated wires traverses through a respective opening of the plurality of openings and is electrically connected to a respective trace of the set of traces at a respective location adjacent to the ring 30. The brain probe of claim 21, wherein each trace of the set of traces has a thickness on the order of 0.5 μm. 31. The brain probe of claim 21, wherein adjacent traces of the set of traces are separated by a distance of approximately 5.0-10.0 μm. 32. The brain probe of claim 21 further comprising a set of plated electrodes with each plated electrode disposed at a respective electrical contact point of the set of traces. 33. The brain probe of claim 21 wherein a diameter of the brain probe at a proximal end of the brain probe is about 2 mm or less. | - | A61B005/0476
US20090062685 | A1 | 2009-03-05 | ELECTRO-OPTICAL SENSOR FOR PERIPHERAL NERVES | 2007-03-16 | Near-infrared spectroscopy (NIRS) is employed to examine the neuronal activity and vascular response of a peripheral nerve for research or clinical purposes. An embodiment for implementing this approach has: a nerve stimulator; a tissue spectrometer; a stimulation probe adapted to apply a stimulation from the nerve stimulator to a peripheral nerve; at least one illumination optical fiber, where each illumination optical fiber is adapted to transmit a near-infrared source light to the peripheral nerve after the stimulation is applied; and a detection optical fiber adapted to collect and deliver to the tissue spectrometer a returning light from the peripheral nerve after each source light is transmitted to the peripheral nerve. The returning light has a returning intensity, and the tissue spectrometer can determine the returning intensity to provide readings of optical diffuse reflectance of the peripheral nerve after the stimulation is applied. | 1. An apparatus for examining a peripheral nerve, said apparatus comprising: a nerve stimulator;a tissue spectrometer;a stimulation probe adapted to apply a stimulation from the nerve stimulator to a peripheral nerve;at least one illumination optical fiber, each illumination optical fiber adapted to transmit a source light, having a near-infrared wavelength, from the tissue spectrometer to the peripheral nerve after the stimulation is applied to the peripheral nerve; anda detection optical fiber adapted to collect and deliver to the tissue spectrometer a returning light from the peripheral nerve after each source light is transmitted to the peripheral nerve. 2. The apparatus according to claim 1, wherein the nerve stimulator is an electrical nerve stimulator and the stimulation current applied is below a threshold of visible tissue twitching. 3. The apparatus according to claim 1, wherein the returning light has a returning intensity and the tissue spectrometer determines the returning intensity to provide readings of optical diffuse reflectance of the peripheral nerve after the stimulation is applied to the peripheral nerve. 4. The apparatus according to claim 1, wherein at least one illumination optical fiber and the detection optical fiber are positioned on opposite sides of the peripheral nerve. 5. The apparatus according to claim 1, wherein at least one illumination optical fiber and the detection optical fiber are positioned on a flat optical probe. 6. The apparatus according to claim 1, wherein the wavelength of the source light transmitted by each of the at least one illumination fiber is about 690 nanometers or about 830 nanometers. 7. The apparatus according to claim 1, wherein each of the at least one illumination optical fiber transmits the source light at least every 20 milliseconds for a period of time. 8. The apparatus according to claim 1, wherein the nerve stimulator sends a synchronization signal to the tissue spectrometer when the stimulation is applied to the peripheral nerve. 9. The apparatus according to claim 2, wherein the electrical stimulation from the electrical nerve stimulator is applied with a current from 10 to 40 milliamperes. 10. The apparatus according to claim 1, wherein the at least one illumination optical fiber and the detection optical fiber are separated by a distance of 1 to 2 centimeters. 11. An apparatus for examining a peripheral nerve, said apparatus comprising: a nerve stimulator adapted to apply an electrical stimulation to a peripheral nerve;a tissue spectrometer;a plurality of illumination optical fibers, each illumination optical fiber adapted to transmit a source light, having a near-infrared wavelength, from the tissue spectrometer to the peripheral nerve after the electrical stimulation is applied to the peripheral nerve; anda detection optical fiber adapted to collect and deliver to the tissue spectrometer a returning light from the peripheral nerve after each source light is transmi... | TRUSTEES OF BOSTON UNIVERSITY TRUSTEES OF TUFTS COLLEGE | A61B005/00 A61N001/36
US20090053816 | A1 | 2009-02-26 | HEMOGLOBIN-BASED METHODS FOR PROPHYLAXIS, DIAGNOSIS AND/OR TREATMENT OF RETINAL DISORDERS | 2007-03-26 | The presently disclosed subject matter provides methods of diagnosing retinal disorders in subjects by measuring hemoglobin and modified hemoglobin in the subjects. The presently disclosed subject matter further provides methods of treating retinal disorders in subjects by decreasing hypoxia in retinal tissue of the subjects through modulation of hemoglobin levels and activities in the retinal tissue. | 1. A method for diagnosing a retinal disorder or a risk of developing the retinal disorder in a subject, comprising: (a) providing a biological sample from the subject;(b) determining an amount of modified hemoglobin in the sample; and(c) comparing the amount of modified hemoglobin to a control level, wherein the subject is diagnosed as having the retinal disorder or being at risk for developing the retinal disorder if there is a measurable difference in the amount of modified hemoglobin in the sample as compared to the control level. 2. The method of claim 1, wherein the retinal disorder is a retinal disorder selected from the group consisting of age-related macular degenerations, diabetic retinopathies, retinopathy of prematurity (ROP), ischemic vasculopathies, inherited retinal dystrophies, retinal detachment, aberrant angiogenesis, and glaucoma. 3. The method of claim 1, wherein the retinal disorder produces in the subject one or more physiological abnormalities selected from the group consisting of choroidal neovascularization (CNV), retinal angiomatous proliferation (RAP), intraretinal microvascular abnormalities, pre-retinal neovascularization, choroidal angiogenesis, and choroidal vasculopathy. 4. The method of claim 1, wherein the biological sample comprises blood, plasma, serum, or ocular fluids. 5. The method of claim 1, wherein the modified hemoglobin comprises oxidized hemoglobin, s-nitrosylated hemoglobin, acetylated hemoglobin, glycated hemoglobin, or combinations thereof. 6. The method of claim 1, wherein the subject is human. 7. A method for diagnosing a retinal disorder or the risk of developing the retinal disorder in a subject, comprising: (a) determining an amount of hemoglobin, modified hemoglobin, or both present in retinal tissue of the subject; and(b) comparing the amount of hemoglobin, modified hemoglobin, or both to a control level, wherein the subject is diagnosed as having the retinal disorder or being at risk for developing the retinal disorder if there is a measurable difference in the amount of hemoglobin, modified hemoglobin, or both in the retinal tissue as compared to the control level. 8. The method of claim 7, wherein the retinal disorder is a retinal disorder selected from the group consisting of age-related macular degenerations, diabetic retinopathies, retinopathy of prematurity (ROP), ischemic vasculopathies, inherited retinal dystrophies, retinal detachment, aberrant angiogenesis, and glaucoma. 9. The method of claim 7, wherein the retinal disorder produces in the subject one or more physiological abnormalities selected from the group consisting of choroidal neovascularization (CNV), retinal angiomatous proliferation (RAP), intraretinal microvascular abnormalities, pre-retinal neovascularization, choroidal angiogenesis, and choroidal vasculopathy. 10. The method of claim 7, wherein determining the amount of hemoglobin, modified hemoglobin, or both comprises non-invasive imaging of the retinal tis... | UNIVERSITY OF LOUISVILLE RESEARCH FOUNDATION, INC. | G01N033/72 C12Q001/00 A61K038/00 A61K039/395 A61P027/00 A61B005/05 A61B017/20
US20090062676 | A1 | 2009-03-05 | PHASE AND STATE DEPENDENT EEG AND BRAIN IMAGING | 2004-05-06 | The present invention provides methods and devices for performing electroencephalographic (EEG) phase dependent brain imaging using evoked and event related potentials (EP, ERP) or other forms of brain imaging including functional magnetic resonance imaging (fMRI) and magnetic encephalography (MEG). The methods and devices can be used for a variety of purposes, including for the study of normal and pathological cognitive function, and for the diagnosis and prognosis of neurological and sleep disorders. | 1. A method for determining the EEG phase of a subject, comprising, recording an EEG from a subject's brain, andcalculating a voltage amplitude threshold value from the EEG, whereby said threshold value corresponds to a value of phase of said EEG. 2. A method of claim 1, wherein said amplitude threshold is calculated retrospectively. 3. A method of claim 1, wherein said value of phase of said EEG is further calculated by Hilbert or wavelet transformation. 4. A method of claim 1, wherein said amplitude threshold is calculated in real time. 5. A method of claim 1, further comprising, wherein the value of said EEG phase is assigned at a timed delay from the voltage amplitude threshold value. 6. A method of claim 1, wherein the voltage amplitude threshold value is the most negative 0.5% or less of the distribution of amplitudes measured from said EEG 7. A method of claim 1, wherein the voltage amplitude threshold value is the most negative 1% or less of the distribution of amplitudes measured from said EEG. 8. A method of claim 1, wherein the voltage amplitude threshold value is the most negative 5% or less of the distribution of amplitudes measured from said EEG. 9. A method of claim 1, wherein the voltage amplitude threshold value is the most positive 0.5% or greater of the distribution of amplitudes measured from said EEG. 10. A method of claim 1, wherein the voltage amplitude threshold value is the most positive 1% or greater of the distribution of amplitudes measured from said EEG. 11. A method of claim 1, wherein the voltage amplitude threshold value is the most positive 5% or greater of the distribution of amplitudes measured from said EEG. 12. A method for determining the phase of a subject's brain with respect to a magnetic encephalography (MEG), or functional magnetic resonance (fMRI) signal, comprising: recording a MEG or fMRI signal from a subject's brain, andcalculating a signal amplitude threshold value from the MEG or fMRI recording, whereby said threshold value corresponds to a value of phase. 13. A method of detecting and recording an evoked potential of a stimulus, comprising, recording an EEG in the presence and absence of a stimulus, wherein the stimulus is triggered at a defined position in the EEG phase,aligning, in phase, (a) a segment of the EEG recorded in the absence of the stimulus with (b) a segment of the EEG recorded in the presence of the stimulus, andsubtracting (a) the EEG record in the absence of the stimulus from (b) the EEG record in the presence of the stimulus,whereby the net difference between (a) and (b) is the evoked potential of said stimulus, and wherein the records are aligned in phase when subtracted. 14. A method of claim 13, wherein said stimulus is an auditory, visual, electrical, magnetic, mechanical, thermal, olfactory, or taste stimulus. 15. A method of claim 14, wherein said mechanical stimulus is a touch, pressure, vibration, or joint movement stimulus. 16. A method of claim 13, wher... | GEORGE MASON INTELLECTUAL PROPERTY | A61B005/0476
US20090069657 | A1 | 2009-03-12 | Analyte Monitoring Device and Methods of Use | 2008-09-05 | An analyte monitor includes a sensor, a sensor control unit, and a display unit. The sensor has, for example, a substrate, a recessed channel formed in the substrate, and conductive material disposed in the recessed channel to form a working electrode. The sensor control unit typically has a housing adapted for placement on skin and is adapted to receive a portion of an electrochemical sensor. The sensor control unit also includes two or more conductive contacts disposed on the housing and configured for coupling to two or more contact pads on the sensor. A transmitter is disposed in the housing and coupled to the plurality of conductive contacts for transmitting data obtained using the sensor. The display unit has a receiver for receiving data transmitted by the transmitter of the sensor control unit and a display coupled to the receiver for displaying an indication of a level of an analyte. The analyte monitor may also be part of a drug delivery system to alter the level of the analyte based on the data obtained using the sensor. | 1. A sensor control unit comprising: a housing adapted for placement on skin and adapted to receive a portion of an electrochemical sensor having a plurality of contact pads;a plurality of conductive contacts disposed on the housing and configured for coupling to the plurality of contact pads on the sensor; anda transmitter disposed in the housing and coupled to the plurality of conductive contacts for transmitting data obtained using the sensor. 2-120. (canceled) 121. A system for monitoring glucose concentration in a host, the system comprising: a continuous glucose sensor configured to produce a signal indicative of a glucose concentration in a host; anda receiver comprising an alarm, wherein the receiver is operably connected to the sensor, wherein the receiver further comprises programming configured to estimate glucose data for a future time, and wherein the receiver comprises programming further configured to trigger the alarm when the estimated glucose data for the future time is above or below at least one predetermined threshold. 122. The system of claim 121, wherein the alarm is at least one of a visual alarm, an audible alarm, and a tactile alarm. 123. The system of claim 121, wherein the predetermined threshold is user configurable. 124. The system of claim 121, wherein the future time is at least about 5 minutes in the future. 125. The system of claim 124, wherein the future time is at least about 10 minutes in the future. 126. The system of claim 125, wherein the future time is at least about 15 minutes in the future. 127. The system of claim 126, wherein the future time is at least about 20 minutes in the future. 128. The system of claim 121, wherein the receiver comprises programming further configured to calibrate the signal using a conversion function, and wherein the programming configured to estimate glucose data for a future time is configured use the conversion function to extrapolate glucose data for the future time. 129. The system of claim 128, wherein the conversion function is calculated from reference data obtained from a single point glucose measuring device. 130. The system of claim 129, wherein the single point glucose measuring device is built into the receiver. 131. The system of claim 121, wherein the receiver comprises programming configured to filter the signal, and wherein the estimated glucose data is calculated from the filtered signal. 132. The system of claim 121, wherein the receiver comprises programming configured to apply at least one boundary to the estimated glucose data for the future time. 133. The system of claim 132, wherein the boundary is a physiological boundary. 134. The system of claim 121, wherein the receiver further comprises a user interface, wherein the receiver comprises programming further configured to calibrate the signal, and wherein the receiver comprises programming configured to display a graphical representation of the calibrated signal and a directional arrow i... | Abbott Diabetes Care, Inc. | A61B005/1468
US20090030336 | A1 | 2009-01-29 | APPARATUS AND DETECTING ANOMALY AND METHOD THEREOF | 2006-07-28 | An apparatus for detecting an anomaly and method thereof are disclosed, by which a size and location of an anomaly of a beast cancer and the like can be precisely detected as well as a presence or non-presence of the anomaly based on data measured on a surface of a body. The present invention includes supplying a first frequency voltage having a first frequency to a measurement target, detecting a first signal induced by the first frequency voltage from the measurement target, supplying a second frequency voltage having a second frequency to the measurement target, detecting a second signal induced by the second frequency voltage from the measurement target, correcting the first and second signals based on slopes of the detected first and second signals, and calculating a location and size of the anomaly within the measurement target based on the corrected first and second signals. | 1. A method of detecting an anomaly, comprising the steps of: supplying a first frequency voltage having a first frequency to a measurement target;detecting a first signal induced by the first frequency voltage from the measurement target;supplying a second frequency voltage having a second frequency to the measurement target;detecting a second signal induced by the second frequency voltage from the measurement target;correcting the first and second signals based on slopes of the detected first and second signals; andcalculating a location and size of the anomaly within the measurement target based on the corrected first and second signals. 2. The method of claim 1, the step of calculating the location and size of the anomaly within the measurement target based on the corrected first and second signals, comprising the step of calculating the location of the anomaly within the measurement body based on a difference between the corrected first and second signals. 3. The method of claim 2, the step of calculating the location of the anomaly within the measurement body based on a difference between the corrected first and second signals, comprising the steps of: deciding an anomaly point on a detecting means corresponding to the location of the anomaly within the measurement target based on the difference between the corrected first and second signals; andcalculating a distance between the location of the anomaly within the measurement target and the anomaly point on the detecting means based on a distance between the anomaly point on the detecting means and a random point on the detecting means, a difference between the first and second signals detected at the anomaly point on the detecting means and a difference between the first and second signals detected at the random point on the detecting means. 4. The method of claim 1, the step of calculating the location and size of the anomaly within the measurement target based on the corrected first and second signals, comprising the step of calculating the size of the anomaly within the measurement target based on a difference between the first and second signals detected on an anomaly point of a detecting means and a distance between the location of the anomaly within the measurement body and the anomaly point on the detecting means. 5. The method of claim 1, the step of correcting the first and second signals based on the slopes of the detected first and second signals, comprising the steps of: comparing each of the slopes of the first and second signals to a reference value; andcorrecting the first and second signals according to a result of the comparing step. 6. The method of claim 1, the step of supplying the second frequency voltage having the second frequency to the measurement target, comprising the step of if a supply of the first frequency voltage is terminated and if a time over one cycle of the first frequency voltage passes, supplying the second frequency voltage to the measurement ta... | University-Industry Cooperation Group of Kyunghee University | A61B005/053
US20090043173 | A1 | 2009-02-12 | MONITORING SYSTEM FOR CARDIAC SURGICAL OPERATIONS WITH CARDIOPULMONARY BYPASS | 2008-10-13 | A monitoring system for cardiac operations with cardiopulmonary bypass comprising: a processor operatively connected to a heart-lung machine; a pump flow detecting device connected to a pump of the heart-lung machine to continuously measure the pump flow value and send it to the processor; a hematocrit reading device inserted inside the arterial or venous line of the heart-lung machine to continuously measure the blood hematocrit value and to send it to the processor; a data input device to allow the operator to manually input data regarding the arterial oxygen saturation and the arterial oxygen tension; computing means integrated in the processor to compute the oxygen delivery value on the basis of the measured pump flow, the measured hematocrit value, the preset value of arterial oxygen saturation, and the preset value of arterial oxygen tension; and a display connected to the processor to display in real-time the computed oxygen delivery value. | 1. A method of monitoring a patient's parameters during a cardiac operation with cardiopulmonary bypass and a heart-lung machine, the method comprising: continuously detecting the pump flow (Qp) from a pump of the heart-lung machine;continuously detecting the hematocrit (HCT) value from the arterial or venous line of the heart-lung machine;setting an arterial oxygen saturation (Sat(a)) value derived from the arterial blood of the patient;setting an arterial oxygen tension (PaO2) value derived from the arterial blood of the patient;computing the oxygen delivery (DO2i) of the patient from the detected and set values; anddisplaying the oxygen delivery (DO2i) value as calculated. 2. A method according to claim 1, further comprising: setting an oxygen delivery threshold (DO2icrit) value;comparing the calculated oxygen delivery (DO2i) value with the oxygen delivery threshold (DO2icrit) value; andtriggering a warning signal whenever the calculated oxygen delivery (DO2i) value falls below the set oxygen delivery threshold (DO2icrit) value. 3. A method according to claim 2, wherein the warning signal is not triggered when the calculated oxygen delivery (DO2i) value falls below the set oxygen delivery threshold (DO2icrit) value for a period of time shorter than a preset time period. 4. A method according to claim 1, wherein the method further comprises the continuous detection and display of the patient's temperature (T). 5. A method according to claim 2, wherein the method comprises calculating the oxygen delivery threshold (DO2icrit) value from the detected body temperature (T). 6. A method of monitoring a patient' s parameter during a cardiac operation with cardiopulmonary bypass and a heart-lung machine, the method comprising: detecting the pump flow (Qp) from a pump of the heart-lung machine;detecting the hematocrit (HCT) value from the arterial or venous line of the heart-lung machine;setting an arterial oxygen saturation (Sat(a)) value derived from the arterial blood of the patient;setting an arterial oxygen tension (PaO2) value derived from the arterial blood of the patient;computing the oxygen delivery (DO2i) of the patient from the detected and set values; anddisplaying the oxygen delivery (DO2i) value as calculated. 7. A method according to claim 6, further comprising: setting an oxygen delivery threshold (DO2icrit) value;comparing the calculated oxygen delivery (DO2i) value with the oxygen delivery threshold (DO2icrit) value; andtriggering a warning signal whenever the calculated oxygen delivery (DO2i) value falls below the set oxygen delivery threshold (DO2icrit) value. 8. A method according to claim 7, wherein the warning signal is not triggered when the calculated oxygen delivery (DO2i) value falls below the set oxygen delivery threshold (DO2icrit) value for a period of time shorter than a preset time period. 9. A method according to claim 6, wherein the method further comprises detection and display of the patient's temperature (T).... | SORIN GROUP ITALIA S.R.L. | A61B005/00
US20090018456 | A1 | 2009-01-15 | Display storage apparatus capable of detecting a pulse | 2007-07-11 | A display storage apparatus capable of detecting a pulse made in form of a pulse MP3/4 or a wristwatch and comprising: a) a casing having an LCD screen disposed at the front side thereof; b) a heartbeat detector unit having a plurality of electrode patches extended out from the casing and directly attached onto a human chest for detecting a pulse, the signal being transmitted in a way of wire or wireless transmission; c) a voltage sensor unit installed in the casing for sending a voltage change frequency; d) a digital signal processor for receiving a signal transmitted from the voltage sensor unit, and cumulating the signals to obtain a user's pulse (or heartbeat) value; e) a flash memory having a plurality of partitioned memory blocks with at least one memory block for storing an Auto Run program; f) a USB interface disposed on a lateral side of the casing, and electrically coupled to the digital signal processor, and if the USB interface is connected to a personal computer, the Auto Run program stored in the flash memory automatically stores the measured data of a user's pulses accumulated in a certain period of time into an operating system of the personal computer and further analyzes and record the user's physiological conditions. In this way, the apparatus can be used for listening to music anytime, displaying the current time, analyzing and evaluating a user's exercise and physiological conditions. | 1. A display storage apparatus capable of detecting a pulse, comprising: a) a casing having an LCD screen disposed at the front side thereof;b) a heartbeat detector unit having a plurality of electrode patches extended out from the casing, the heartbeat detector unit directly attached onto a human chest for detecting a pulse and returning a measured heartbeat signal into the casing;c) a voltage sensor unit installed in the casing, and having three inductors and a filter waveform-shaping amplification circuit, for sending a voltage change frequency measured by the heartbeat detector unit to the filter waveform-shaping amplification circuit to obtain a signal, after electric charges are filtered by the inductors;d) a digital signal processor for receiving a signal transmitted from the voltage sensor unit, and cumulating the signals to obtain a user's pulse (or heartbeat) value;e) a flash memory having a plurality of partitioned memory blocks with at least one memory block for storing an Auto Run program and other memory blocks serving as general memories, and the flash memory being provided for storing audio data, and producing an audio signal after the audio data is decoded by the digital signal processor;f) a power supply unit installed in the casing, for supplying the required electric power to the foregoing elements;g) a plurality of input keys disposed on a surface of the casing, and provided for users to operate and transmit an instruction to the digital signal processor; and;h) a USB interface disposed on a lateral side of the casing, and electrically coupled to the digital signal processor, and if the USB interface is connected to a personal computer, the Auto Run program stored in the flash memory automatically stores the measured data of a user's pulses accumulated in a certain period of time into an operating system of the personal computer and further analyzes and record the user's physiological conditions. 2. The display storage apparatus capable of detecting a pulse as recited in claim 1 wherein the casing is made in a form of a MP3/4 having an earphone insert hole disposed on a side of the casing. 3. The display storage apparatus capable of detecting a pulse as recited in claim 1 wherein the casing is made in a form of a wrist watch having a wrist band disposed on a side of the casing. 4. The display storage apparatus capable of detecting a pulse as recited in claim 1 wherein the heartbeat detector unit sends a measured heartbeat signal back to the casing by a cable transmission method, and connects a terminal of each conducting wire of the plurality of electrode patches with a coaxial signal plug, and then connects the coaxial signal plug into an insert hole disposed on a lateral side of the casing. 5. The display storage apparatus capable of detecting a pulse as recited in claim 1 wherein the heartbeat detector unit sends a measured heartbeat signal back to the casing by a wireless transmission method, and connects a terminal o... | - | A61B005/0402
US20090069653 | A1 | 2009-03-12 | MEASUREMENT APPARATUS | 2008-09-12 | A measurement apparatus includes a measurement unit which measures the spectroscopic characteristics of the inside of a specimen by irradiating a plurality of types of light, each of which has a different wavelength within the wavelength range of 600 nm to 1,000 nm, on the specimen, an arithmetic processing unit which calculates the ratio of both collagen and lipid relative to the whole of a plurality of ingredients including collagen and lipid from a measurement result of the measurement unit and the absorption coefficients of each ingredient, and determines the relationship of the fitting coefficients of the lipid and collagen and the state of biological tissue, and then determines the state of biological tissue of the specimen from the ratio of collagen and the ratio of lipid which were calculated, and a display unit which displays a result of processing by the arithmetic processing unit. The measurement unit uses a light having a predetermined wavelength within the wavelength range between 600 nm and 700 nm and at least two types of light having different wavelengths within the wavelength range between 730 nm to 760 nm as the plurality of types of light. | 1. A measurement apparatus comprising: a measurement unit configured to measure a spectroscopic characteristic in a specimen by irradiating onto the specimen a plurality of types of luminous fluxes having different central wavelengths in a range of 600 nm to 1,000 nm;an arithmetic processing unit configured to calculate a ratio of each of collagen and lipid to a whole of a plurality of ingredients including collagen and lipid, based on a measurement result of the measurement unit and an absorption coefficient of each ingredient, and to determine a state of a biological tissue of the specimen based on a relationship between a fitting coefficient of each of lipid and collagen and a state of biological tissue, and the ratio of collagen and lipid which has been calculated; anda display unit configured to display a processing result of the arithmetic processing unit;wherein the measurement unit uses for the plurality of types of luminous fluxes a luminous fluxes that contains a luminous flux having a central wavelength in a range of 600 nm to 700 nm and at least two types of luminous fluxes having different central wavelengths in a range of 730 nm to 760 nm. 2. The measurement apparatus according to claim 1, wherein the plurality of ingredients further includes water, wherein the measurement unit uses two types of luminous fluxes having different wavelengths in a range of 900 nm to 1000 nm for the plurality of types of luminous fluxes, andwherein the arithmetic processing unit calculates at least one of a quantity of each of lipid and water, a ratio to the whole of the plurality of ingredients, and a distribution of a sum of quantities of lipid and water. 3. The measurement apparatus according to claim 1, wherein the arithmetic processing unit calculates a quantity of each of collagen and lipid, a ratio to the whole of the plurality of ingredients, and a distribution of a sum of quantities of collagen and lipid. 4. The measurement apparatus according to claim 1, wherein the plurality of ingredients further includes deoxygenated hemoglobin and oxygenated hemoglobin, wherein the measurement unit uses at least two types of luminous fluxes having different wavelengths in a range of 760 nm to 850 nm for the plurality of types of light, andwherein the arithmetic processing unit calculates, based on the measurement result of the measurement unit, at least one of a quantity of each of deoxygenated hemoglobin and oxygenated hemoglobin, a ratio to the whole of the plurality of ingredients, and a sum of quantities of deoxygenated hemoglobin and oxygenated hemoglobin. 5. The measurement apparatus according to claim 4, wherein the arithmetic processing unit calculates oxygen saturation of hemoglobin, given by a ratio of a molar concentration of oxygenated hemoglobin to a sum of a molar concentration of deoxygenated hemoglobin and a molar concentration of oxygenated hemoglobin for each location. 6. The measurement apparatus according to claim 5, wherein the di... | CANON KABUSHIKI KAISHA | A61B005/1455
US20090082665 | A1 | 2009-03-26 | SYSTEM AND METHOD FOR TRACKING MEDICAL DEVICE | 2007-09-26 | In one embodiment, a method of detecting a distortion is provided. The method comprises steps of identifying a change in transmitter gain for a first transmitter coil, identifying a change in transmitter gain for a second transmitter coil, comparing the change in transmitter gain for the first transmitter coil with the change in transmitter gain for the second transmitter coil and identifying a first condition upon determining that the change in transmitter gain for the first transmitter coil is different from the change in transmitter gain for the second transmitter coil. | 1. A tracking system comprising: a transmitter assembly comprising at least one transmitter coil configured to emit a signal;a receiver assembly comprising at least one receiver coil configured for receiving the signal from the transmitter assembly, the signal representing position information comprising at least one of position and orientation of the transmitter assembly;a distortion detection unit for detecting an impact of distortion from an object on the signal; anda tracker electronics coupled to the receiver assembly and the distortion detection unit, the tracker electronics configured for determining the position of the transmitter assembly based on the signal received by the receiver assembly and impact of distortion. 2. The tracking system of claim 1, further comprises a display for displaying the position of the transmitter assembly. 3. The tracking system of claim 2, wherein the position information is determined based on a mutual inductance between the transmitter coil and the receiver coil. 4. The tracking system of claim 2, wherein the position information is determined based on the signal and a gain ratio for the receiver assembly. 5. The tracking system of claim 3, wherein each of the transmitter coil and the receiver coil is operable to generate and/or sense an electromagnetic field. 6. The tracking system of claim 1, wherein the transmitter assembly is coupled to one of a medical object, a surgical table, a medical device or a surgical implant. 7. The tracking system of claim 1, wherein the receiver assembly is coupled to one of a medical object, a surgical table, a medical device or a surgical implant. 8. The tracking system of claim 1, wherein the receiver assembly is integrated with the tracker electronics. 9. A method of detecting a distortion, the method comprising: identifying a change in transmitter gain for a first transmitter coil 505;identifying a change in transmitter gain for a second transmitter coil 510;comparing the change in transmitter gain for the first transmitter coil 505 with the change in transmitter gain for the second transmitter coil 510; andidentifying a first condition upon determining that the change in transmitter gain for the first transmitter coil 505 is different from the change in transmitter gain for the second transmitter coil 510. 10. The method of claim 9, further comprises identifying a second condition upon determining that the change in transmitter gain for the first transmitter coil 505 is approximately equal to the change in transmitter gain for the second transmitter coil 510. 11. The method of claim 9, wherein the first condition is a field distortion condition. 12. The method of claim 10, wherein the second condition is a low battery condition. 13. The method of claim 9, wherein identifying a change in the transmitter gain comprises steps of: obtaining a first magnetic moment of a transmitter coil, the first magnetic moment corresponding to a first predetermined time perio... | GENERAL ELECTRIC COMPANY | A61B005/05
US07507208 | B2 | 2009-03-24 | Method and apparatus for continuous pulse contour cardiac output | 2008-05-21 | A system and method are provided for sensing cardiac electrogram (EGM) signals and ventricular pressure signals and for using the sensed EGM and sensed pressure signals for estimating stroke volume (SV). A measure of cardiac output can be computed from the estimated SV and a heart rate determined from the EGM signals. The sensed ventricular pressure signal and the sensed EGM signal are used to derive landmark points such as an estimated pulmonary diastolic pressure, a mean pulmonary artery pressure, a peak right ventricular pressure (RVP), and various time intervals used in computing an area or a pulse contour integral. The pulse contour integral is used to estimate SV. The estimated pulmonary diastolic pressure, mean pulmonary artery pressure and CO computed from the estimated SV can be used to compute a pulmonary vascular resistance. | 1. A method, comprising: sensing a cardiac electrogram (EGM) signal of the heart;sensing a right ventricular pressure (RVP) signal;computing an estimated stroke volume using the sensed EGM signal and the sensed RVP signal;wherein computing an estimated stroke volume comprises computing a RVP pulse contour integral by: identifying an integration start time corresponding to an estimated time of pulmonic valve opening;identifying an integration end time corresponding to an estimated time of pulmonic valve closure;computing the area under the right ventricular pressure signal between the integration start time and the integration end time; andwherein computing the RVP pulse contour comprises computing a plurality of correction areas used to adjust the area under the right ventricular pressure signal between the integration start time and the integration end time; andone of displaying and storing in a memory structure at least one of: the RVP pulse contour, the estimated stroke volume, the right ventricular pressure signal, the area. 2. A method according to claim 1 wherein sensing the right ventricular pressure signal further comprises: detecting an R-wave event from the sensed EGM signal;setting an analysis window for a predetermined interval of time following the R-wave event detection; andacquiring and storing the RVP signal during the analysis window. 3. A method according to claim 1 wherein computing an estimated stroke volume further comprises: deriving an estimated pulmonary artery diastolic pressure from the RVP signal;deriving a peak right ventricular pressure amplitude from the RVP signal; andcomputing a difference between the estimated pulmonary artery diastolic pressure and the peak right ventricular pressure amplitude. 4. A method according to claim 1 wherein the estimated time of pulmonic valve opening is a time corresponding to a maximum rate of pressure rise in the right ventricular pressure signal. 5. A method according to claim 1 wherein the estimated time of pulmonic valve closure is a time corresponding to a right ventricular pressure amplitude occurring on a descending portion of the right ventricular pressure signal and equaling a right ventricular pressure amplitude at the integration start time. 6. A method according to claim 1 wherein computing a plurality of correction areas comprises: deriving an estimated pulmonary artery diastolic pressure using the right ventricular pressure signal and the EGM signal, andcomputing the area below the estimated pulmonary artery diastolic pressure and between the integration start time and the integration end time. 7. A method according to claim 1 wherein computing a plurality of correction areas comprises: deriving a mean pulmonary artery pressure using the RVP signal and the EGM signal;identifying a corrected integration end time corresponding to a time that a RVP signal amplitude occurring on a descending portion of the right ventricular pressure signal equals the estimated mean pu... | Medtronic, Inc. | A61B005/00
US07510526 | B2 | 2009-03-31 | Medical device information system | 2004-12-30 | In general, the invention is directed to management of information from a plurality of emergency medical devices, such as automated external defibrillators, and associated docking stations. The medical devices and docking stations may communicate with one another and with a remote unit. The managed information includes information pertaining to authorized access and maintenance, inspection indications and inspection certifications. In general, an authorized user can access the emergency medical device without activating alarms that would accompany an emergency. The authorized user can further use the user input interface to enter an inspection certification, which records the inspection, the maintenance performed, the date the device is returned to service, and so forth. | 1. A method comprising: receiving at an emergency medical device an inspection certification from an inspector via a user interface of the emergency medical device;receiving at a docking station the emergency medical device, wherein the docking station comprises a communication interface; andreceiving at the communication interface of the docking station the inspection certification from the emergency medical device. 2. The method of claim 1, further comprising communicating the inspection certification from the docking station to a remote unit. 3. The method of claim 1, further comprising: validating the inspection certification to determine whether the inspection certification is invalid; andgenerating an alert when the inspection certification is invalid. 4. A method comprising: receiving at an emergency medical device an inspection certification from an inspector via a user interface of the emergency medical device;receiving in a docking station the emergency medical device; andreceiving at the docking station the inspection certification from the emergency medical device,wherein the inspection certification comprises an identification code that identifies the inspector of the emergency medical device. 5. A method comprising: using an emergency medical device to treat a patient;after using the emergency medical device, placing the emergency medical device in a docking station; andin response to the emergency medical device being placed in the docking station after being used to treat a patient: establishing communication with a remote unit via a communication network; andcommunicating an inspection indication to the remote unit, the inspection indication requesting a physical inspection for the emergency medical device. 6. The method of claim 5, further comprising communicating emergency medical device status information to the remote unit. 7. The method of claim 5, wherein the emergency medical device comprises an external defibrillator. | Medtronic Emergency Response Systems, Inc. | A61B005/00 A61N001/39
US07477924 | B2 | 2009-01-13 | Medical sensor and technique for using the same | 2006-05-02 | A medical sensor may be adapted to be affixed to a patient's skin. A sensor for pulse oximetry or other spectrophotometric uses is provided with a gripping region that contacts the patient's skin and provides gripping strength to reduce movement of the sensor. Also provided herein is a method of contacting a sensor to a patient's skin and method of manufacturing a sensor. | 1. A sensor compprising: a conformable bandage-style sensor body adapted to be placed on a patient's finger;at least one sensing element disposed on the sensor body; anda non-adhesive gripping portion having raised protrusions relative to a non-raised area disposed on a tissue-contacting surface of the sensor body, wherein the raised protrusions and the non-raised area of the non-adhesive gripping portion are capable of engaging a patient's tissue. 2. The sensor, as set forth in claim 1, wherein the sensor comprises at least one of a pulse oximetry sensor or a sensor for measuring a water fraction. 3. The sensor, as set forth in claim 1, wherein the at least one sensing element comprises an emitter and a detector. 4. The sensor, as set forth in claim 3, wherein the emitter comprises at least one light emitting diode, and wherein the detector comprises at least one photodetector. 5. The sensor, as set forth in claim 1, wherein the non-adhesive gripping portion comprises plastic, rubber, silicone, or vinyl. 6. The sensor, as set forth in claim 1, wherein the non-adhesive gripping portion is disposed on at least 50% of the tissue-contacting surface of the sensor body. 7. The sensor, as set forth in claim 1, wherein the raised protrusions comprise barbs, nubs, or ridges. 8. The sensor, as set forth in claim 1, wherein the non-adhesive gripping portion is directional. 9. The sensor, as set forth in claim 1, wherein the non-adhesive gripping portion is disposed on greater than 10% of the tissue-contacting surface of the sensor body. 10. The sensor, as set forth in claim 1, wherein the sensor comprises an adhesive disposed on the tissue-contacting surface of the sensor body. 11. The sensor, as set forth in claim 1, wherein the nonadhesive gripping portion comprises a material having a hardness ranging from 20-90 Shore D. 12. The sensor, as set forth in claim 1, wherein the non-adhesive gripping portion is disposed on the sensor body in an area corresponding to a finger joint when the sensor is placed on the patient's finger. 13. The sensor, as set forth in claim 1, wherein the non-adhesive gripping portion comprises a material having a static coefficient of friction greater than 100. 14. A pulse oximetry system comprising: a pulse oximetry monitor; anda pulse oximetry sensor adapted to be operatively coupled to the monitor, the sensor comprising: a conformable bandage-style sensor body adapted to be placed on a patient's finger;at least one sensing element disposed on the sensor body; anda non-adhesive gripping portion having raised protrusions relative to a non-raised area disposed on a tissue-contacting surface of the sensor body, wherein the raised protrusions and the non-raised area of the non-adhesive gripping portion are capable of engaging a patient's tissue. 15. The pulse oximetry system, as set forth in claim 14, wherein the sensor comprises a sensor for measuring a water fraction. 16. The pulse oximetry system, as set forth in c... | Nellcor Puritan Bennett LLC | A61B005/145
US07480526 | B2 | 2009-01-20 | Method for mapping an examination volume in an MR spectrometer | 2006-05-19 | In a method for mapping a large examination volume with an MR spectrometer, at least one examination segment in the examination volume is defined a positioning device is activated such that the examination segment is situated in an optimal measurement volume of the MR spectrometer. In order to improve the image quality, physiological events in the body of the patient are detected by a detection device, in which physiological events an acquisition state, in which an MR acquisition is possible, and a wait state in which no MR acquisition is possible, occur cyclically. In at least one wait state, the positioning device is moved such that the examination segment is situated in the optimal measurement volume of the MR spectrometer. | 1. A method for obtaining magnetic resonance data from a large examination volume, comprising the steps of: defining a plurality of examination segments of a patient, from which MR spectroscopic data are to be acquired with respect to an examination volume of an MR data acquisition unit;using a positioning device on which the patient is disposed, positioning the patient relative to said measurement volume of said MR data acquisition unit so that a first of said examination segments is situated in said measurement volume;with a detection device, detecting a signal representing a cyclical physiological event in said patient, said cyclical physiological event comprising cyclically occurring acquisition states, in which an acquisition of said MR data is possible, and wait states, in which an acquisition of said MR data is not possible; andcontrolling said positioning device using said signal so that after said MR data are acquired from a first of said plurality of examination segments, said positioning device with the patient thereon is moved, during one of said wait states, to situate a next examination segment in said plurality of examination segments in said measurement volume of said MR data acquisition unit. 2. A method as claimed in claim 1 wherein said physiological event is respiration, and comprising detecting a respiration frequency signal as said signal, and wherein said acquisition states represent exhalation and said wait states represent inhalation by the patient. 3. A method as claimed in claim 1 wherein said physiological event is cardiac activity, and comprising detecting cardiac frequency as said signal, with said acquisition states corresponding to the diastolic phase and the wait states corresponding to the systolic phase of said cardiac cycle. | Siemens Aktiengesellschaft | A61B005/05
US07734321 | B2 | 2010-06-08 | Apparatus for non-invasive spectroscopic measurement of analytes, and method of using the same | 2007-11-27 | An apparatus for spectroscopic evaluation of a subject's body fluids may be used at the interstitial region adjacent to or in between a subject's extremities using a spectroscopic probe. The spectroscopic probe may possess one or more of the movements such as rotational, translational, and/or vertical freedom necessary for the probe to contact the subject's tissue at a consistent angle and pressure while accommodating the different size of the subject's extremities, and may be housed in a device optimized for attaining reproducible blood flow to the region of the subject that is measured, and for minimizing the effects of the housing pulling, stretching, pressing, compressing the subject's skin. A pressure sensor may be used to ensure that measurements are taken at an optimal pressure. A touch sensor may be used to activate a system and/or to ensure flushness. In addition, the spectroscopic measurement may be coupled with a temperature measurement means that detects the subject's local body temperature in or near the region being measured, or the subject's core or mean body temperature, or the ambient temperature proximate to the probe, or any combination of those measurements. The system may also include one or more indicators to communicate information to a test subject. | 1. A method for non-invasively evaluating bodily fluids of a subject, comprising: providing a source of electromagnetic radiation to a device;supporting a lower surface of at least one of a pair of adjacent fingers of the subject:using the device, guiding the adjacent fingers of the subject apart from one another; andpositioning the device at an interstitial location between the fingers of the subject; and receiving the electromagnetic radiation reflected from the subject,wherein the interstitial location is that between the base of the subject's fingers and in a region between the plane of the subject's palm and the top of the subject's knuckles, and above the web. 2. The method of claim 1 also comprising applying the device to a surface of the subject at a substantially constant pressure. 3. The method of claim 2 wherein the device is applied so as to be substantially flush with the surface of the subject. 4. The method of claim 1 wherein the interstitial location is between first and second fingers of the subject. 5. The method of claim 1 wherein the electromagnetic radiation is near infrared radiation. 6. An apparatus for non-invasively evaluating bodily fluids of a subject, comprising: means for providing a source of electromagnetic radiation to a device;means for supporting a lower surface of at least one of a pair of adjacent fingers or toes of the subject;means for guiding the adjacent fingers or toes of the subject apart from one another such that the device is positioned at an interstitial location between the fingers or toes of the subject not including the web; andmeans for receiving the electromagnetic radiation reflected from the subject. 7. The apparatus of claim 6 also comprising means for applying the device to a surface of the subject at a substantially constant pressure. 8. The apparatus of claim 7 also comprising means for applying the device so as to be substantially flush with the surface of the subject. 9. The apparatus of claim 6 wherein the interstitial location is between first and second fingers of the subject. 10. The apparatus of claim 6 wherein the electromagnetic radiation is near infrared radiation. 11. An apparatus for non-invasively evaluating bodily fluids of a subject, comprising: a mounting support for a probe that defines at least one path of translational movement along a surface of the mounting support;a probe comprising a probe head and a probe body, wherein the probe body having a proximal end and a distal end, and the probe head is pivotally attached to the probe body and adapted to move along a pivotal path relative to the mounting support; anda biasing element that exerts substantially constant force to provide translational movement of the probe;wherein the probe is translationally movable along the at least one path in a direction away from an initial point, and the probe is biased by the substantially constant force exerted by the biasing element toward the initial point. 12. The apparatu... | All Protect, LLC | A61B005/145
US07731658 | B2 | 2010-06-08 | Glycemic control monitoring using implantable medical device | 2007-08-16 | An apparatus for monitoring a patient's blood glucose level. The apparatus includes an implantable medical device having a controller and an implantable heart sounds sensor configured to transmit signals to the controller of the implantable medical device. The controller is configured to determine if a patient is hypoglycemic or hyperglycemic based on the signals from the heart sounds sensor. A method is also disclosed that includes sensing the patient's heart sounds, determining the amplitude of the S2 heart sound, determining the length of the interval from the S1 heart sound to the S2max heart sound, determining the length of the interval from the S1 heart sound to the S2end heart sound, and determining the patient's blood glucose status based on the patient's heart sounds. | 1. An apparatus for monitoring a patient's blood glucose level, the apparatus comprising: (i) an implantable medical device having a controller;(ii) an implantable heart sounds sensor configured to transmit signals to the controller of the implantable medical device; and(iii) wherein the controller is configured to determine if a patient is hypoglycemic or hyperglycemic based on the signals from the heart sounds sensor, wherein the controller is configured to detect the amplitude of an S2 heart sound from the signals from the heart sounds sensor, determine the time interval between an S1 heart sound and the time of the maximum amplitude of the S2 heart sound (S2max), determine the time interval between the S1 heart sound and an end of the S2 heart sound (S2end),where the controller stores baseline data derived from a signal from the heart sounds sensor and then compares signals later received from the heart sounds sensor to the baseline data to determine if a patient is hypoglycemic or hyperglycemic; andwherein the controller determines that the patient is hypoglycemic if the amplitude of the S2 heart sound deviates by a predetermined threshold from a baseline, and if both the time interval from S1 to S2max and from S1 to S2end lengthens relative to the baseline by a predetermined threshold. 2. The apparatus of claim 1, where the controller determines that the patient is hyperglycemic if the amplitude of the S2 heart sound deviates by a predetermined threshold from baseline, and if both the time interval from S1 to S2max and from S1 to S2end do not change by more than a predetermined threshold from the baseline. 3. The apparatus of claim 1, where the implantable medical device is a cardiac rhythm management (CRM) device such as an implantable pacemaker, implantable cardioverter defibrillator (ICD), or cardiac resynchronization therapy (CRT) device. 4. The apparatus of claim 1, where the implantable medical device further includes a transmitter for transmitting telemetric signals to a non-implantable device, where the implantable medical device transmits telemetric signals to the non-implantable device when the controller determines that the patient is hypoglycemic or hyperglycemic, and where the non-implantable device is configured to provide a message that is perceptible to the patient indicative of whether the patient is hypoglycemic or hyperglycemic. 5. The apparatus of claim 1, further comprising an implantable drug pump in communication with the controller, and where the implantable drug pump is configured to deliver a drug dosage to a patient in response to a determination in the controller that the patient is hypoglycemic or hyperglycemic. 6. The apparatus of claim 1, further comprising a body motion sensor configured to transmit signals to the controller, and where the controller is further configured to determine if a patient is hypoglycemic or hyperglycemic when the signal from the body motion sensor is within a predefined range. ... | Cardiac Pacemakers, Inc. | A61B005/02 A61B005/00 A61N001/00
US07682316 | B2 | 2010-03-23 | Implantable heart sound sensor with noise cancellation | 2007-07-23 | An implantable medical device system senses a first signal using a first acoustical sensor adapted to be operatively positioned in a first internal body location for sensing heart sounds in a patient. The system includes a second acoustical sensor adapted to be operatively positioned in a second internal body location for sensing sounds in the patient and generate a second signal that is less responsive to the heart sounds than the first acoustical signal. An implantable medical device including a housing and a processor enclosed in the housing receives the first signal and the second signal and generates a corrected first signal by canceling non-cardiac signals in the first signal using the second signal. | 1. An implantable medical device system, comprising: a first acoustical sensor adapted to be operatively positioned in a first internal body location to have a first level of responsiveness for sensing heart sounds in a patient, and to generate a first signal responsive to the sensed heart sounds;a second acoustical sensor adapted to be operatively positioned in a second internal body location to have a second level of responsiveness for sensing heart sounds in the patient less than the first level of responsiveness, and to generate a second signal responsive to the heart sounds; andan implantable medical device comprising a housing and a processor enclosed in the housing, the processor configured to receive the first signal and the second signal and generate a corrected first signal by canceling non-cardiac signals in the first signal using the second signal;wherein the housing comprises: a first side, said first acoustical sensor being positioned on said first side; anda second side opposite said first side, said second acoustical sensor being positioned on said second side. 2. The system of claim 1 wherein the first side has an internal surface and an external surface, andwherein the second side has an internal surface and an external surface,wherein at least one of the first acoustical sensor and the second acoustical sensor are positioned on the external surface of one of the first side and the second side of the housing. 3. The system of claim 2 wherein the first acoustical sensor is positioned along one of the internal surface and the external surface of the first side. 4. The system of claim 3 wherein the second acoustical sensor is positioned along one of the internal surface and the external surface of the second side. 5. The system of claim 1 wherein the implantable medical device comprises a telemetry circuit, and at least one of the first acoustical sensor and the second acoustical sensor comprises a telemetry circuit configured for bidirectional communication with the implantable medical device telemetry circuit. 6. A method for use in an implantable medical device system comprising an implantable medical device having a housing with a first side and a second side opposite the first side, comprising: sensing heart sounds in a patient using a first acoustical sensor positioned on the first side of the housing to have a first level of responsiveness for sensing heart sounds in a patient, and to generate a first signal responsive to the sensed heart sounds;sensing sounds in the patient using a second acoustical sensor positioned on the second side of the housing to have a second level of responsiveness for sensing heart sounds in the patient less than the first level of responsiveness, and to generate a second signal responsive to the heart sounds; andprocessing the first and second signals to generate a corrected first signal by canceling non-cardiac signals in the first signal using the second signal. 7. The method of claim 6 w... | Medtronic, Inc. | A61B005/02
US07504089 | B2 | 2009-03-17 | Cyanine dyes | 2005-11-04 | A compound of the formula (I); wherein the variables are defined herein. Methods of dye-labeling biomolecules with the compound of formula (I) and dye-labeled biomolecules are also provided. | 1. A dye-labeled biomolecule of formula (XV)wherein Z is O, S, or NR35 wherein R35 is H or alkyl;R1-R5 are each independently H, alkyl, halo, carboxyl, amino, or SO3−Cat+, wherein Cat+ is a cation and at least one of R1-R5 is SO3−Cat+;R6 and R7 are each H, alkyl, or optionally, together with thegroup to which they are bonded, form a ring; m and n are each independently integers from 0 to 5;X and Y are each independently CR19R20, wherein R19 and R20 are each independently alkyl, or optionally form a ring together with the carbon atom to which they are bonded;R8 is a member selected from the group consisting of alkyl, (CH2)r R25, (CH2)rR18, and R30—B, wherein r is an integer from 1 to 50, and R25 is selected from the group consisting of hydroxyl, thioacetyl, sulfonato, and R18 is selected from the group consisting of mercapto, amino, haloalkyl, phosporamidityl, N-hydroxy succinimidyl ester, sulfo N-hydroxy succinimidyl ester, isothiocyanato, iodoacetamidyl, and maleimidyl; andR9-R12 and R14-R17 are each independently H, alkyl, halo, amino, sulfonato, R21COOH, R21OR22, R21SR22, or R21COOR22 wherein R21 is a bond or alkylene and R22 is alkyl, or optionally R11 and R12 together with the atoms to which they are bonded form an aromatic ring, or optionally R16 and R17 together with the atoms to which they are bonded form an aromatic ring;B is a biomolecule; andR30 is (CH2)rL; wherein r is an integer from 1 to 50, and L is a linking group. 2. The dye-labeled biomolecule of claim 1, wherein Z is O;R1-R5 are each independently H, alkyl, halo, carboxyl, amino, or SO3−Cat+, wherein Cat+ is a cation and at least one of R1-R5 is SO3−Cat+;R6 and R7 are each H, alkyl, or optionally, together with thegroup to which they are bonded, form a ring; m and n are each independently integers from 0 to 5;X and Y are CR19R20, wherein R19 and R20 are each independently alkyl, or optionally form a ring together with the carbon atom to which they are bonded;R8 is a member selected from the group consisting of alkyl, (CH2)r R25, (CH2)rR18, and R30—B; wherein r is an integer from 1 to 50, and R25 is a functional group consisting of hydroxyl, thioacetyl, sulfonato, and R18 is selected from the group consisting of mercapto, amino, haloalkyl, phosporamidityl, N-hydroxy succinimidyl ester, sulfo N-hydroxy succinimidyl ester, isothiocyanato, iodoacetamidyl, and maleimidyl andR9-R12 and R14-R17 are each independently H, alkyl, halo, amino, sulfonato, R21COOH, R21OR22, R21SR22, or R21COOR22 wherein R21 is a bond or alkylene and R22 is alkyl, or optionally R11 and R12 together with the atoms to which they are bonded form an aromatic ring, or optionally R16 and R17 together with the atoms to which they are bonded form an aromatic ring;B is a biomolecule; andR30 is (CH2)rL; wherein r is an integer from 1 to 50, and L is a linking group. 3. The dye-labeled biomolecule of claim 1, wherein R3 is SO3−Cat+. 4. The dye-labeled biomolecule of claim 3, wherein Cat+ is H+. 5. The dye-labeled b... | Li-Cor, Inc. | A61B010/00 A61B005/00 A61B008/00
US07496394 | B2 | 2009-02-24 | Internal reference coronary sinus catheter | 2004-11-15 | A deflectable unilateral or bidirectional catheter for mapping and/or ablation, has a catheter body and a catheter tip section carrying a reference sensor and a scaffolding structure that is deployed for stabilizing and anchoring the catheter in or near the coronary sinus of the heart. In one embodiment, a control handle 16 at the proximal end of the catheter body 12 moves a sheath proximally to deploy the scaffolding structure. In a sheathless embodiment, the control handle moves a puller wire distally to deploy the scaffolding structure, which can be a generally spheroid shape, ovoid shape, basket shape, peanut shape and synaptic shape. The arrangement of the scaffolding structure, the reference sensor and a plurality of electrodes on the tip section can be varied as appropriate or needed. | 1. A catheter for use in or near a coronary sinus of a human heart, comprising: an elongated catheter body having proximal and distal ends;a tip section fixedly attached at the distal end of the catheter body, said tip section having proximal and distal ends and carrying a plurality of electrodes, an electromagnetic sensor and a scaffolding structure having proximal and distal ends and adapted to assume an expanded configuration and a collapsed configuration, the proximal end of the scaffolding structure being fixedly attached to the tip section and the distal end of the scaffolding structure being freely slidable along the tip section;a sheath extending along the catheter body and having a length such that its distal end is adapted to reach the distal end of the scaffolding structure; anda control handle at the proximal end of the catheter body, the control handle adapted to deflect the tip section and to move the sheath proximally and distally over the scaffolding structure. 2. A catheter of claim 1, wherein the scaffolding structure remains generally stationary during movement of the sheath. 3. A catheter of claim 1, wherein the scaffolding structure is a generally spherical shape. 4. A catheter of claim 1, wherein the scaffolding structure is a generally ovoid shape. 5. A catheter of claim 1, wherein the scaffolding structure is proximal of the sensor. 6. A catheter of claim 1, wherein the scaffolding structure is distal of the sensor. 7. A catheter of claim 1, wherein the control handle comprises a slidable thumbknob configured to deflect the tip section. 8. A catheter of claim 1, wherein the control handle comprises a slidable lever configured to move the sheath distally and proximally. 9. A catheter of claim 1, wherein the scaffolding structure is a generally peanut shape. 10. A catheter of claim 1 wherein the scaffolding structure is a generally synaptic shape. 11. A catheter for use in or near a tubular region of a human heart, comprising: an elongated catheter body having proximal and distal ends;a tip section fixedly attached at the distal end of the catheter body, said tip section having proximal and distal ends and carrying a plurality of electrodes, an electromagnetic sensor and a scaffolding structure having proximal and distal ends and adapted to assume an expanded configuration and a collapsed configuration, the proximal end of the scaffolding structure being fixedly attached to the tip section and the distal end of the scaffolding structure being freely slidable along the tip section;a sheath extending along the catheter body and having a length such that its distal end is adapted to reach the distal end of the scaffolding structure; anda control handle at the proximal end of the catheter body, the control handle adapted to deflect the tip section and to move the sheath proximally and distally over the scaffolding structure,wherein the scaffolding structure is in the collapsed configuration when surrounded circumferent... | Biosense Webster, Inc. | A61B005/04 A61B018/14
US07809106 | B2 | 2010-10-05 | Medical diagnostic system and method for capturing medical image information | 2007-07-31 | The invention relates to a medical diagnostic system having two C-arms which are adjustable with the aid of two drive means and serve as retaining devices for one medical measuring system in each case. At least one evaluation unit and at least one display element are provided for each medical measuring system. The first measuring system is an X-ray measuring system comprising an X-ray emitter and an X-ray detector and has a high spatial resolution. The second measuring system is a nuclear medicine measuring system for visualizing tissue functions. Accurate and rapid medical diagnoses and interventions are possible based on image information generated by both measuring systems. | 1. A medical diagnostic system, comprising: an X-ray measuring system having an X-ray emitter and an X-ray detector that is arranged in a first C-arm and records an X-ray medical image of a patient; anda nuclear medicine measuring system that is arranged in a second C-arm and records a uclear medicine image of the patient,wherein the first and second C-arms are separate C-arms. 2. The medical diagnostic system as claimed in claim 1, wherein the X-ray medical image and the nuclear medicine image are recorded simultaneously or sequentially. 3. The medical diagnostic system as claimed in claim 1, wherein the X-ray emitter is disposed at one end and the X-ray detector is disposed at an opposite end of the first C-arm. 4. The medical diagnostic system as claimed in claim 1, wherein the nuclear medicine measuring system is a positron emission tomograph comprising two scintillation detectors that are respectively disposed at one end of the second C-arm. 5. The medical diagnostic system as claimed in claim 1, wherein the nuclear medicine measuring system is a single-photon emission computer tomograph comprising two detectors that are respectively disposed at one end of the second C-arm. 6. The medical diagnostic system as claimed in claim 1, wherein in a single-photon emission computer tomograph comprising a detector that is disposed at one end of the second C-arm and a counterweight that is disposed at another end of the second C-arm. 7. The medical diagnostic system as claimed in claim 1, further comprising a control unit that controls the nuclear medicine measuring system to record the nuclear medicine image from an identical perspective of the X-ray medical image. 8. The medical diagnostic system as claimed in claim 7, wherein the control unit controls the X-ray measuring system to record a dark image at a measurement position of the X-ray medical image before recording the X-ray medical image. 9. The medical diagnostic system as claimed in claim 8, wherein the dark image is stored in an evaluation unit and automatically combined with the X-ray medical image to improve a contrast of the X-ray medical image. 10. The medical diagnostic system as claimed in claim 7, wherein the control unit simultaneously moves the first and the second C-arms for simultaneously recording a plurality of X-ray medical images and nuclear medicine images of the patient. 11. The medical diagnostic system as claimed in claim 7, wherein the control unit sequentially moves the first and the second C-arms for sequentially recording a plurality of X-ray medical images and nuclear medicine images of the patient. 12. A method for capturing a medical image information of a patient, comprising: moving a first C-arm in a first direction;moving a second C-arm in a second direction;recording an X-ray medical image of the patient by an X-ray measuring system that is arranged in a first C-arm;recording a nuclear medicine image of the patient by a nuclear medicine measuring syst... | Siemens Aktiengesellschaft | G01N023/04
US08211016 | B2 | 2012-07-03 | Method and system for providing analyte monitoring | 2008-09-26 | Methods and apparatuses for determining an analyte value are disclosed. | 1. An apparatus, comprising: one or more processors; anda memory storing instructions which, when executed by the one or more processors, cause the one or more processors to monitor a data stream from an analyte sensor, generate a noise-filtered signal associated with the data stream, detect a presence of a signal dropout based on the noise filtered signal, and estimate a noise filtered dropout compensated signal based on the noise filtered signal and the detection of the presence of the signal dropout, wherein the generated noise filtered signal is based on one or more previous noise filtered signals. 2. The apparatus of claim 1 wherein the memory further stores instructions which, when executed by the one or more processors, cause the one or more processors to generate one or more frequency-shaped signals based on the monitored data stream. 3. The apparatus of claim 2 wherein the memory further stores instructions which, when executed by the one or more processors, cause the one or more processors to generate the one or more frequency shaped signals by high pass filtering the monitored data stream. 4. The apparatus of claim 1 wherein the memory further stores instructions which, when executed by the one or more processors, cause the one or more processors to output the noise filtered signal. 5. The apparatus of claim 1 wherein the memory further stores instructions which, when executed by the one or more processors, cause the one or more processors to output the noise filtered dropout compensated signal. 6. The apparatus of claim 1 wherein the memory further stores instructions which, when executed by the one or more processors, cause the one or more processors to generate a signal associated with detecting the presence of a signal dropout. 7. A system, comprising: an analyte sensor configured to monitor an analyte of a patient; anda data processing section operatively coupled to the analyte sensor, the data processing section further including: one or more processors; anda memory storing instructions which, when executed by the one or more processors, cause the one or more processors to monitor a data stream from the analyte sensor, generate a noise-filtered signal associated with the data stream, detect a presence of a signal dropout based on the noise filtered signal, and estimate a noise filtered dropout compensated signal based on the noise filtered signal and the detection of the presence of the signal dropout, wherein the generated noise filtered signal is based on one or more previous noise filtered signals. 8. The system of claim 7 wherein the data processing section includes a data transmission unit operatively coupled to the one or more processors configured to transmit the data stream. 9. The system of claim 7 wherein the data processing section includes a data receiving unit operatively coupled to the one or more processors and configured to receive the data stream. 10. The system of claim 7 wherein the analyte sensor incl... | Abbott Diabetes Care Inc. | A61B005/00 A61B005/05
US08134366 | B2 | 2012-03-13 | Medical diagnostic device comprising an operating element for controlling system components | 2006-06-12 | The invention relates to a medical diagnostic device comprising an operating element for controlling system components of the medical diagnostic device, said device comprising at least one operating lever which is embodied in such a way that it has at least one feature which is characteristic of the associated system component and is, for example, designed in such a way that it is congruent to the system component. In this way, the operating lever has a form adapted to that of the real system components or has the same form as said components. | 1. A medical diagnostic device, comprising: a control computer;an operating element coupled to the control computer to effect at least one physical movement of a system component of the medical diagnostic device to change a spatial arrangement of the system component; andan operating lever arranged on the operating element, the operating lever comprising a structural characteristic indicative of a form of the system component, wherein the structural characteristic of the operating lever is arranged to physically correspond with said at least one physical movement and indicate changes in the spatial arrangement of the system component. 2. The medical diagnostic device as claimed in claim 1, wherein the operating lever is congruent to the system component. 3. The medical diagnostic device as claimed in claim 1, wherein the operating lever has the form of the system component. 4. The medical diagnostic device as claimed in claim 1, wherein a direction of movement of the operating lever corresponds to a direction of movement of the system component. 5. The medical diagnostic device as claimed in claim 1, wherein a color of the operating lever corresponds to a color coding of the system component. 6. The medical diagnostic device as claimed in claim 1, wherein the operating element comprises an illumination device and a light color of the illumination device corresponds to a color coding of the system component. 7. The medical diagnostic device as claimed in claim 1, wherein the operating lever is selected from the group consisting of: a joystick, a slide switch, and a rotary lever. 8. The medical diagnostic device as claimed in claim 1, wherein the operating element is a foot operated switch. 9. The medical diagnostic device as claimed in claim 1, wherein the system component is a C arm and the operating lever for controlling the C arm has a form adapted to the C arm. 10. The medical diagnostic device as claimed in claim 9, wherein the operating lever for controlling the C arm comprises an operating knob being essentially shaped as a perpendicular round disk and cut off in a front region thereof. 11. The medical diagnostic device as claimed in claim 10, wherein a surface of the disk has a form of an elevation which is a characteristic of the C arm. 12. The medical diagnostic device as claimed in claim 1, wherein the system component is a panel and the operating lever for controlling the panel has a form adapted to the panel. 13. The medical diagnostic device as claimed in claim 12, wherein the operating lever for controlling the panel comprises an operating knob with a round base surface on which four perpendicular and unbowed elements are arranged at an edge of the base surface adapted to an edge of the panel. 14. The medical diagnostic device as claimed in claim 1, wherein the system component is a patient receiving table and the operating lever for controlling the patient receiving table has a form adapted to the patient receiving tab... | Siemens Aktiengesellschaft | G01V003/00
US08301575 | B2 | 2012-10-30 | Method and device for the recognition of the position or movement of a device or a person | 2008-07-23 | This method uses two sets of sensors to estimate certain characteristics of the movement of a device or a person or states, especially postures, they adopt. A first, abundant, set of sensors (1) is removed after a learning phase where it records with certainty the states obtained by interpreting first decisional rules. The measurements of a second set of sensors (2), much more restricted than the first, are correlated to the states reached during the learning period by second decisional rules automatically obtained by supplying a classifier. They are then interpreted to determine the new states reached by the wearer just by means of the second sensors. The results are good in spite of the low number of second sensors, thanks to the accuracy of the second decisional rules. | 1. Method for the recognition of the position or movement of a device or a person, comprising the following steps: providing first and second sets of sensors (1, 2, 5, 6, 12, 13, 14, 15) on or close to the device or person;measuring, during a learning phase, the readings recorded by the sensors and applying first predefined decisional rules at least to the measurements taken by the first set of sensors to classify each event identified using the measurements of all or part of the sensors into a position or movement category;creating a learning base, during the learning phase, identifying for all or part of said events their pre-established classification and the characteristics from the measurements of the second set of sensors;defining second decisional rules based on the learning base permitting an event to be classified based on measurements taken by the second set of sensors;removing the first set of sensors (1, 6, 12, 13) and only keeping the second set of sensors (2, 5, 14, 15) on the device or the person; andclassifying the position or the movement of the device or person, in a recognition phase, by applying the second decisional rules to the measurements made by the second set of sensors. 2. Method according to claim 1, characterised in that it is applied to the recognition of postures and movements, wherein the first and second sets of sensors comprise movement sensors such as accelerometers, magnetometers and gyrometers. 3. Method according to claim 2, characterised in that the second set of sensors comprises a tri-axial magnetometer and a tri-axial m accelerometer fitted to a wearer. 4. Method according to claim 3, characterised in that the first set of sensors comprises accelerometers fitted to the thighs and legs of the wearer. 5. Method according to claim 2, characterised in that the classified events comprise standing, seated and lying down postures as well as transitions between said standing, seated and lying down postures. 6. Method according to claim 1, characterised in that it is applied to the recognition of epileptic fits, wherein the first set of sensors comprises a sensor for the electrical activity of the brain of a person wearing the sensors, fitted to the wearer comprises movement sensors such as accelerometers, magnetometers and gyrometers. 7. Method according to claim 1, characterised in that it is applied to the recognition of epileptic fits, wherein the first set of sensors comprises an image recording device, and the second set of sensors fitted to the wearer comprises movement sensors such as accelerometers, magnetometers and gyrometers. 8. Method according to claim 1, characterised in that it is applied to the recognition of handwritten characters, wherein the first set of sensors is a graphic pad connected to sign identification means and the second set of sensors comprises movement sensors mounted on a pen. 9. Method according to claim 1, characterised in that it comprises driving a neurone system with ... | Commissariat a l'Energie Atomique | G06F015/18
US08433391 | B2 | 2013-04-30 | Site marker | 2008-11-12 | A site marker and method of using a site marker are described and disclosed. The site marker comprises a bio-compatible and a plurality of elements, wherein the biocompatible material and at least one of the plurality of elements are imageable under different modalities. | 1. A site marker, comprising: a radiopaque element defining an outer shell of the site marker, wherein the outer shell defines a hollow cavity and is formed of a bio-compatible material that is not imageable using magnetic resonance imaging; anda plurality of marker elements disposed within the hollow cavity, wherein the marker elements are formed of a material that is imageable using magnetic resonance imaging, and wherein the marker elements move freely within the hollow cavity. 2. The site marker of claim 1, wherein the radiopaque element is comprised of a glass material. 3. The site marker of claim 1, wherein the plurality of marker elements are made of metal. 4. The site marker of claim 1, wherein the plurality of marker elements are made of ceramic. 5. The site marker of claim 1, wherein the plurality of marker elements are made of a non-metal material. 6. The site marker of claim 1, wherein the plurality of marker elements are uniformly shaped. 7. The site marker of claim 1, wherein the plurality of marker elements have a uniform composition. 8. The site marker of claim 1, wherein the plurality of marker elements are uniformly spaced along at least one dimension of the site marker. 9. The site marker of claim 1, wherein the site marker is imageable using magnetic resonance imaging and is compatible with a magnetic resonance spectroscopy spectrum. 10. The site marker of claim 1, wherein at least one of a number of the marker elements, a composition of the marker elements, a size of the marker elements, a shape of the marker elements, a spatial distribution of the plurality of marker elements, and a shape of the outer shell is selected based on a predetermined imaging procedure. | Suros Surgical Systems, Inc. | A61B005/05
US08684925 | B2 | 2014-04-01 | Injectable device for physiological monitoring | 2008-09-12 | An injectable detecting device is provided for use in physiological monitoring. The device includes a plurality of sensors axially spaced along a body that provide an indication of at least one physiological event of a patient, a monitoring unit within the body coupled to the plurality of sensors configured to receive data from the plurality of sensors and create processed patient data, a power source within the body coupled to the monitoring unit, and a communication antenna external to the body coupled to the monitoring unit configured to transfer data to/from other devices. | 1. An injectable device for use in physiological monitoring, comprising: a plurality of sensors axially spaced along a body that provide an indication of at least one physiological event of a patient;a monitoring unit within the body coupled to the plurality of sensors configured to receive data from the plurality of sensors and create processed patient data;a power source within the body coupled to the monitoring unit; anda communication antenna external to the body coupled to the monitoring unit configured to transfer data to/from other devices. 2. The device of claim 1, wherein the monitoring unit includes a processor. 3. The device of claim 2, wherein the processor includes program instructions for evaluating values received from the sensors with respect to acceptable physiological ranges for each value received by the processor and determine variances. 4. The device of claim 1, wherein the monitoring unit includes logic resources that determine heart failure status and predict impending decompensation. 5. The device of claim 1, wherein the monitoring unit is configured to perform one or more of, data compression, prioritizing of sensing by a sensor, cycling sensors, monitoring all or some of sensor data by all or a portion of the sensors, sensing by the sensors in real time, noise blanking to provide that sensor data is not stored if a selected noise level is determined, low-power of battery caching and decimation of old sensor data. 6. The device of claim 1, wherein the monitoring unit includes a notification device configured to provide notification when values received from the plurality of sensors are not within acceptable physiological ranges. 7. The device of claim 1, wherein the monitoring unit is configured to serve as a communication hub for multiple medical devices, coordinating sensor data and therapy delivery while transmitting and receiving data from a remote monitoring system. 8. The device of claim 1, wherein the monitoring unit is configured to deactivate selected sensors to reduce redundancy. 9. The device of claim 1, wherein each of a sensor is selected from at least one of, bioimpedance, heart rate, heart rhythm, HRV, HRT, heart sounds, respiratory sounds, respiratory rate and respiratory rate variability, blood pressure, activity, posture, wake/sleep, orthopnea, temperature, heat flux and an accelerometer. 10. The device of claim 1, wherein each of a sensor is an activity sensor selected from at least one of, ball switch, accelerometer, minute ventilation, HR, bioimpedance noise, skin temperature/heat flux, BP, muscle noise and posture. 11. The device of claim 1, wherein the sensors are made of at least a material selected from, silicone, polyurethane, Nitinol, titanium, a biocompatible material, ceramics and a bioabsorbable material. 12. The system of claim 1, wherein at least a portion of sensors of the plurality of sensors have an insulative material selected from, PEEK, ETFE, PTFE, and polyimide, silicon, p... | Corventis, Inc. | A61B005/00 A61B005/145
US08825138 | B2 | 2014-09-02 | Method for reducing motion artifacts in highly constrained medical images | 2008-09-11 | A composite image is produced for use in HYPR processing a current image frame. The amount of a priori data used to form the composite is determined by the amount of subject motion. The current composite image may be spatially registered with the current image frame to offset subject motion before being used to form an updated composite image. Subject motion may be analyzed on a frame-by-frame basis, a region-by-region basis or a pixel-by-pixel basis to optimize the SNR of the updated composite image. | 1. A non-transitory computer readable storage medium comprising instructions stored thereon that, when executed by a processor, cause the processor to carry out steps for producing an updated composite image of a subject for use in highly-constrained projection (HYPR) processing an acquired current image frame, the instructions causing the processor to carry out the steps of: a) dividing the current image frame into a plurality of spatial regions based on a location of the spatial region in the current image frame;b) determining subject motion in each of the spatial regions; andc) producing the updated composite image on a region-by-region basis by combining data in each current image frame region with other acquired image frame data in a manner determined by the subject motion detected in that region;wherein step c) includes multiplying the updated composite image by a decay constant and adding the data in the current image frame to the result of the multiplying step. 2. The non-transitory computer readable storage medium as recited in claim 1 in which each region has a size of one image frame pixel. 3. The non-transitory computer readable storage medium as recited in claim 1 in which step b) is performed by acquiring a signal from the subject which indicates cardiac phase and subject motion is implied from this signal as the current image frame is acquired. 4. The non-transitory computer readable storage medium as recited in claim 1 in which the decay constant ranges in value up to 1.0. 5. The non-transitory computer readable storage medium as recited in claim 1 in which a current composite image is formed from said other acquired image frame data, and a registration and integration are performed between the current composite image and the current image frame to form the updated composite image, the registration being performed separately for each region. 6. The non-transitory computer readable storage medium as recited in claim 5 in which the regions are each one image frame pixel in size. 7. The non-transitory computer readable storage medium as recited in claim 5 in which the registration includes searching for a region of data in the current composite image that best matches the data in a region of the current image frame. 8. The non-transitory computer readable storage medium as recited in claim 7 in which the registration includes shifting the location of a region of data in the current composite image. 9. The non-transitory computer readable storage medium as recited in claim 5, in which the integration also includes dividing the result of the multiplying step by a number indicative of the number of the other image frames used to form the current composite image. 10. The non-transitory computer readable storage medium as recited in claim 1 in which the updated composite image is formed by accumulating the other acquired image frame data over a time window that includes the acquisition of the current image frame, and the duration... | Wisconsin Alumni Research Foundation | A61B005/00 G01R033/565 G06T007/00 G01R033/48 A61B006/03 A61B006/00 A61B005/055
US08657745 | B2 | 2014-02-25 | Signal processing for continuous analyte sensor | 2008-10-16 | Systems and methods for dynamically and intelligently estimating analyte data from a continuous analyte sensor, including receiving a data stream, selecting one of a plurality of algorithms, and employing the selected algorithm to estimate analyte values. Additional data processing includes evaluating the selected estimative algorithms, analyzing a variation of the estimated analyte values based on statistical, clinical, or physiological parameters, comparing the estimated analyte values with corresponding measure analyte values, and providing output to a user. Estimation can be used to compensate for time lag, match sensor data with corresponding reference data, warn of upcoming clinical risk, replace erroneous sensor data signals, and provide more timely analyte information encourage proactive behavior and preempt clinical risk. | 1. A glucose sensor system for monitoring glucose concentration in a biological sample of a host, the system comprising: a continuous glucose sensor configured to produce sensor data indicative of a host's glucose concentration, wherein the continuous glucose sensor comprises a sensing region and a sensing membrane located over the sensing region, and wherein at least a portion of the continuous glucose sensor is configured for transcutaneous implantation;an electronics module configured to receive sensor data from the continuous glucose sensor, the electronics module comprising a processor configured to process sensor data received from the continuous glucose sensor and to calibrate sensor data using at least one glucose concentration measurement from a reference glucose monitor operatively linked to the electronics module; anda display;wherein the system is configured to display, on the display, glucose concentration information derived from the calibrated sensor data on a graph having a plurality of graphically distinct clinical risk zones, at least two of the clinical risk zones being incremented along a y-axis according to different glucose concentration scales. 2. The system of claim 1, wherein the reference glucose monitor is integral with the electronics module. 3. The system of claim 1, wherein a first zone of the plurality of zones is a hypoglycemia risk zone indicative of hypoglycemic glucose concentration risk to the host. 4. The system of claim 3, wherein a second zone of the plurality of zones is a hyperglycemia risk zone indicative of hyperglycemic glucose concentration risk to the host. 5. The system of claim 4, wherein a third zone of the plurality of zones is a target zone indicative of a healthy or target glucose concentration of the host. 6. The system of claim 4, wherein the glucose concentration scale of the first zone is a higher resolution than the glucose concentration scale of the second zone. 7. A device for processing continuous glucose sensor data, the device comprising: a housing;a receiver configured for receiving sensor data from a continuous glucose sensor;a processor;a display; anda computer readable memory comprising instructions configured to cause the processor to calibrate sensor data using at least one glucose concentration measurement by a reference glucose monitor operatively linked to the device,to present, on the display, a graph having an x-axis in units of time and a y-axis in units of glucose concentration, wherein the graph is presented with plurality of graphically distinct clinical risk zones, at least two of the plurality of clinical risk zones being incremented along the y-axis of the graph according to different glucose concentration scales, andplot glucose concentration information derived from the glucose concentration data on the graph. 8. The device of claim 7, wherein the reference glucose monitor is integrally formed with the device. 9. The system of claim 7, wherein a first zone o... | DexCom, Inc. | A61B005/00 A61B005/05
US08560336 | B2 | 2013-10-15 | System and method for increasing compliance with a health plan | 2008-05-12 | System and method to determine user compliance with personalized diet and exercise plans by analyzing responses to messages about the plans. An expert system has a number of stored messages and display characteristics from which it chooses. The expert system generates message relating to the user's diet or physical activity that are sent to a user's mobile device and analyzes responses. Display characteristics change periodically and compliance data relating to the user's adherence to the plan when certain display characteristics are used is stored (e.g., meal plan adherence, acceptance of specific food selections, and adherence to instructions and advice in messages). The expert system then determines which messages and display characteristics achieve the greatest compliance to the dietary and physical activity schedule and goals. | 1. A computerized method for tracking, monitoring, and analyzing message data to increase compliance with personalized diet and exercise plans, comprising a server executing programming instructions for: a) storing profile data at said server for a plurality of users, said profile data comprising contact information for said users and dietary and exercise preference data for said users;b) storing message content at said server comprising a plurality of messages for communicating with said users;c) storing display characteristics data at said server comprising display characteristics for formatting said message content;d) developing diet and exercise plans at said server for each of said plurality of users, said diet and exercise plans consistent with said dietary and exercise preference data for said plurality of users;e) selecting from said message content a plurality of messages for a first group of users selected from said plurality of users, said messages comprising content related to said diet and exercise plans for said first group of users;f) selecting from said display characteristics data a first set of display characteristics for formatting said plurality of messages;g) setting a first time period for using said first set of display characteristics for formatting said plurality of messages;h) transmitting said messages with said set first set of display characteristics to mobile devices for said first group of users using said contact information for said users;i) tracking responses at said server to said messages from said first group of users;j) selecting from said message content a plurality of messages for a second group of users selected from said plurality of users, said messages comprising content related to said diet and exercise plans for said second group of users;k) selecting from said display characteristics data a second set of display characteristics for formatting said plurality of messages;l) setting a second time period for using said second set of display characteristics for formatting said plurality of messages;m) transmitting said messages with said second set of display characteristics to mobile devices for said second group of users using said contact information for said users;n) tracking responses at said server to said messages from said second group of users;o) after said first time period, calculating a first set of compliance data for messages with said first set of display characteristics based on responses from said first group of users;p) after said second time period, calculating a second set of compliance data for messages with said second set of display characteristics based on responses from said second group of users;q) comparing said first set of compliance data and said second set of compliance data to determine which message and associated display characteristics results in a greater level of compliance. 2. The method of claim 1, further comprising the step of updating said profile data for said p... | Humana Innovations Enterprises, Inc. | G06Q010/00 G06F007/00 A63B071/00
US20090082644 | A1 | 2009-03-26 | Devices, Systems, Kits and Methods for Treatment of Obesity | 2008-03-13 | Methods, systems and kits are disclosed for devices suitable for use in the treatment of obesity in patients, either human or animal. The devices comprise an inflatable balloon having a proximal end and a distal end, the inflatable balloon further comprising an interior chamber adapted and configured to receive a filling material; a port in communication with the interior chamber of the inflatable balloon. The inflatable balloon can further be adapted and configured to achieve a deployment shape at least partially conformable to an interior dimensional shape of a stomach of the patient and further wherein the inflatable balloon is adapted and configured to have a distal diameter less than or equal to a proximal diameter. | 1. A device for treatment of obesity in a patient comprising: an inflatable balloon having a proximal end and a distal end, the inflatable balloon further comprising an interior chamber adapted and configured to receive a filling material;a port in communication with the interior chamber of the inflatable balloonwherein the inflatable balloon is adapted and configured to assume a predetermined shape in situ and furtherwherein the inflatable balloon is adapted and configured to have a distal diameter less than or equal to a proximal diameter. 2. The device of claim 1 wherein the device has a shape controller along a portion of its length. 3. The device of claim 2 wherein the shape controller is a bar, joint or rod. 4. The device of claim 2 wherein the shape controller is formed from a shape memory material. 5. The device of claim 1 further comprising a plurality of inflatable balloons. 6. The device of claim 1 further comprising two or more prongs extending outwardly from a body of the balloon positioned at the distal end. 7. The device of claim 1 further comprising two or more prongs extending outwardly from a body of the balloon positioned at the proximal end. 8. The device of claim 1 further comprising dimples on an exterior surface of the inflatable balloon. 9. The device of claim 1 further comprising a sensor. 10. The device of claim 9 wherein the sensor is adapted and configured to be positioned on an interior surface of the balloon. 11. The device of claim 9 wherein the sensor is adapted and configured to be positioned on an exterior surface of the balloon. 12. The device of claim 9 wherein the sensor is adapted and configured to detect a change in condition. 13. The device of claim 12 wherein the change in condition is at least one of pH or pressure. 14. The device of claim 9 wherein the sensor is adapted and configured to wirelessly communicate with the patient. 15. The device of claim 9 wherein the sensor is adapted and configured to wirelessly communicate with a patient's healthcare provider. 16. The device of claim 1 further comprising a manual release button wherein the manual release button is adapted and configured to facilitate the release of pressure from the device by the patient. 17. The device of claim 1 wherein the port is adapted and configured to engage a retrieval device. 18. The device of claim 1 wherein the device further comprises a proximal section, a distal section and an intermediate section, further wherein the diameter of the proximal section does not equal the diameter of the distal section and does not equal the diameter of the intermediate section. 19. The device of claim 1 wherein the port is further adapted and configured to communicate with a plurality of chambers. 20. The device of claim 1 wherein the device further comprises a plurality of ports and a plurality of chambers, the plurality of ports adapted and configured to communicate the plurality of chambers. 21. A device for treatment o... | - | A61F002/02 A61B005/07
US20090036796 | A1 | 2009-02-05 | Liquid Sampling Apparatus and Method of Using Same | 2007-02-05 | A sampling apparatus including an ampoule, an ampoule barrel for receiving the ampoule through a first opening, and a sheath fitted over a tip of the ampoule and extending from the ampoule and through a second opening of the ampoule barrel. | 1. A sampling apparatus comprising: an ampoule;an ampoule barrel for receiving the ampoule through a first opening; and a sheath fitted over a tip of the ampoule and extending from the ampoule and through a second opening of the ampoule barrel. 2. The sampling apparatus of claim 1, wherein the second opening of the ampoule barrel is offset with respect to a center of the ampoule barrel. 3. The sampling apparatus of claims 1, wherein the sheath couples the ampoule to the ampoule barrel through adhesion of the sheath to the ampoule and ampoule barrel. 4. The sampling apparatus of claim 1, wherein the sheath is adapted to flow a liquid into the ampoule. 5. The sampling apparatus of claim 1, wherein the ampoule comprises an inner surface adapted break a frangible tip of the ampoule. 6. The sampling apparatus of claim 5, wherein the ampoule is descendable into the ampoule barrel, wherein a terminus of the ampoule meets the inner surface of the ampoule barrel. 7. The sample apparatus of claim 7, wherein the terminus of the ampoule is a frangible tip, the frangible tip breakable under a lateral pressure applied against the inner surface, and wherein the sheath retains the terminus. 8. The sampling apparatus of claim 1, further comprising a cap coupled to the ampoule barrel and substantially preventing the ampoule from descending into the ampoule barrel. 9. The sampling apparatus of claim 8, wherein the sheath contacts the cap, the cap substantially preventing the sheath from descending through the second opening. | - | A61B005/00 G01N033/50
US20090018507 | A1 | 2009-01-15 | SPINAL ACCESS SYSTEM AND METHOD | 2008-07-09 | Described herein are devices and systems for accessing a spine and particularly the epidural region of the spine and methods of using these systems and devices to access the spine or regions of the spine. In particular, cannulas that may be anchored to the ligamentum flavum or the periosteum are described. Ligamentum flavum access tools are also described. These tools may be used with (or without) an anchoring cannula to penetrate the ligamentum flavum and provide access to the epidural space without risk of injury to other structures within the epidural space. The devices, methods and systems described herein are particularly useful in minimally invasive surgical (MIS) uses. The devices, methods and systems described herein may be used for performing spinal decompressions and other spinal procedures. | 1. A method for accessing a spine of a patient, the method comprising: advancing a cannula into the patient to contact a distal end of the cannula with spinal tissue including at least one of ligamentum flavum or vertebral periosteum;removeably attaching the distal end of the cannula to at least one of the ligamentum flavum, periosteum and/or bone;advancing a flexible guide member through the cannula and through at least one of the ligamentum flavum or vertebral periosteum to position a distal portion of the guide member in the epidural space of the spine; andadvancing the distal portion of the guide member at least partway into an intervertebral foramen of the spine. 2. The method of claim 1, further comprising forming an opening in the ligamentum flavum using a ligamentum flavum access tool within the cannula. 3. A method as in claim 1, wherein the cannula is advanced along with an epidural needle, with the cannula disposed over the needle as a sheath, the method further comprising removing the needle before advancing the guide member through the cannula. 4. A method as in claim 3, wherein removing the needle comprises: ejecting the epidural needle proximally to remove a tip of the needle from the epidural space; andsliding the needle proximally out of the cannula. 5. A method as in claim 1, wherein the cannula is advanced along with a blunt stylet, with the cannula disposed over the stylet as a sheath, the method further comprising removing the stylet before advancing the guide member through the cannula. 6. A method as in claim 1, wherein attaching the distal end of the cannula to the tissue comprises turning the cannula about its longitudinal axis in a first direction to couple one or more barbs disposed on its distal end with the tissue. 7. A method as in claim 6, further comprising turning the cannula about its longitudinal axis in a second direction, opposite the first direction, to release the cannula from the tissue, after advancing the guide member into the intervertebral foramen. 8. A method as in claim 1, further comprising, before advancing the guide member, advancing a rigid, blunt, cannulated probe through the cannula to position a distal end of the probe in the epidural space, wherein the guide member is advanced through the rigid probe. 9. A method as in claim 1, further comprising: advancing a guidewire through the guide member to pass through the intervertebral foramen and out the patient's skin;releasing the cannula from the spinal tissue; andremoving the cannula and the guide member from the patient, leaving the guidewire in place, extending into the patient, through the intervertebral foramen, and back out the patient. 10. A method as in claim 9, further comprising: coupling a tissue removal device with the guidewire;advancing the tissue removal device at least partway into the intervertebral foramen, using the guidewire; andperforming a tissue removal procedure in the patient's spine. 11. A method as in claim 1, ... | Baxano, Inc. | A61M005/31 A61B005/055 A61M005/32
US20090062671 | A1 | 2009-03-05 | PERIODIC SAMPLING OF CARDIAC SIGNALS USING AN IMPLANTABLE MONITORING DEVICE | 2008-08-04 | In a method of diagnosing an atrial fibrillation or atrial flutter condition, a monitoring device implanted in a subject acquires strips of a subcutaneous ECG signal of a predetermined length. The strips are acquired at regular, periodic intervals, and the timing of when the strips are acquired is not triggered by analysis of the subcutaneous ECG signal by the monitoring device. The acquired subcutaneous ECG strips are stored in memory of the implanted monitoring device, and transmitted from the implanted monitoring device for receipt by an external analysis system. In the external analysis system, the received subcutaneous ECG strips are processed to generate information for an assessment of an atrial fibrillation or atrial flutter burden for the subject. | 1. A method of diagnosing an atrial fibrillation or atrial flutter condition, comprising: acquiring, using a monitoring device implanted in a subject, strips of a subcutaneous ECG signal of a predetermined length, wherein the strips are acquired at regular, periodic intervals, and wherein the timing of when the strips are acquired is not triggered by analysis of the subcutaneous ECG signal by the monitoring device;storing the acquired subcutaneous ECG strips in memory of the implanted monitoring device;transmitting the acquired subcutaneous ECG strips from the implanted monitoring device for receipt by an external analysis system; andprocessing, in the external analysis system, the received subcutaneous ECG strips to generate information for an assessment of an atrial fibrillation or atrial flutter burden for the subject. 2. The method of claim 1, wherein the predetermined length of the strips is in a range of about 3 to 120 seconds. 3. The method of claim 2, wherein the predetermined length of the strips is in a range of about 3 to 30 seconds. 4. The method of claim 1, wherein the regular, periodic intervals have a programmable length in a range of about 3 to 120 minutes. 5. The method of claim 4, wherein the regular, periodic intervals have a programmable length in a range of about 3 to 30 minutes. 6. The method of claim 5, wherein the regular, periodic intervals have a programmable length in a range of about 3 to 10 minutes. 7. The method of claim 1, wherein the assessment of an atrial fibrillation or atrial flutter burden is performed by the external analysis system. 8. The method of claim 1, wherein the assessment of an atrial fibrillation or atrial flutter burden is performed by a human. 9. The method of claim 1, wherein the monitoring device enters a low power mode of operation between acquisition of successive strips of the subcutaneous ECG signal. 10. The method of claim 1, wherein the processing comprises estimating a duration of an atrial fibrillation or atrial flutter episode. 11. The method of claim 10, wherein the information includes, for a given time period, an estimation of time within the period that the subject experienced atrial fibrillation or atrial flutter. 12. An implantable monitoring device for implantation in a subject, comprising: sense electrodes for sensing a subcutaneous ECG signal;circuitry that causes strips of the subcutaneous ECG signal of a predetermined length to be acquired using the sense electrodes, wherein the circuitry causes the strips to be acquired at regular, periodic intervals, and wherein the timing of when the strips are acquired is not triggered by analysis of the subcutaneous ECG signal by the implantable monitoring device;memory in which the strips of the subcutaneous ECG signal are stored; anda transmitter that transmits the acquired strips for receipt by an external analysis system and processing, in the external analysis system, the received strips to generate information for an as... | - | A61B005/046
US20090062684 | A1 | 2009-03-05 | APPARATUS AND METHOD FOR A GLOBAL MODEL OF HOLLOW INTERNAL ORGANS INCLUDING THE DETERMINATION OF CROSS-SECTIONAL AREAS AND VOLUME IN INTERNAL HOLLOW ORGANS AND WALL PROPERTIES | 2006-03-31 | The present invention relates generally to medical measurement systems for evaluation of organ function and understanding symptom and pain mechanisms. This model takes into account a number of factors such as volume and properties of the fluid and the surrounding tissue. Particular emphasis is on a multifunctional probe that can provide a number of measurements including volume of refluxate in the esophagus and to what level it extents. The preferred embodiments of the invention relate to methods and apparatus for measuring luminal cross-sectional areas of internal organs such as blood vessels, the gastrointestinal tract, the urogenital tract and other hollow visceral organs and the volume of the flow through the organ. It can also be used to determine conductivity of the fluid in the lumen and thereby it can determine the parallel conductance of the wall and geometric and mechanical properties of the organ wall. | 1. An apparatus for determination of organ lumen and wall properties, the apparatus comprising: an elongated probe having a distal and a proximal end,at least one conductivity sensor, wherein one of the at least one conductivity sensor being positioned at a distal end of the probetwo or more impedance sensors distributed along the longitudinal axis of the probe. 2. An apparatus according to claim 1 further comprising a computing unit, and wherein the conductivity measured by the at least one conductivity sensor and the impedance measured by the two or more impedance sensor are inputted into a mathematical model that integrates lumen factors and wall factors, thereby calculating a cross-sectional area of a surrounding medium of the probe. 3. An apparatus according to claim 1, further comprising at least one sensor for measuring a fluid viscosity and other fluid parameters such as pH, and electrolyte concentrations. 4. An apparatus according to claim 1 where the conductivity sensor or the impedance sensor include a set of 2 electrodes. 5. An apparatus according to claim 1 where the conductivity sensor or the impedance sensor include a set of 4 or more electrodes. 6. An apparatus according to claim 1 wherein the probe further comprising a measurement lumen, and wherein the conductivity sensor is positioned in the measurement lumen. 7. An apparatus according to claim 1 wherein the conductivity sensor comprises a set of electrodes with a first spacing, and the impedance sensor comprise a set of electrodes with a second spacing, and wherein the first spacing is smaller than the second spacing. 8. An apparatus according to claim 2 wherein the mathematical model further includes volume and surface modeling to derive parameters of bolus and wall characteristics 9. An apparatus according to claim 1 wherein the conductivity sensor comprising an array of electrodes being positioned along a longitudinal axis or along the circumference of the probe. 10. An apparatus according to claim 1 further comprising a balloon positioned at the distal end and an array of electrodes, the array of electrodes being placed in the circumference of the balloon. 11. An apparatus according to claim 1 further comprising a miniature camera or sensors for mucosal potential difference being placed close to the tip of the probe in order to evaluate mucosal characteristics and damage to the tissue. 12-15. (canceled) 16. A method for determination of organ lumen and wall properties such as geometry, flow, luminal contents, functional measures, mass diffusion properties and sensory properties comprising a mathematical model that integrates lumen factors and wall factors. 17-19. (canceled) 20. A method according to claim 16 where a number of electrodes are used to obtain data on lumen fluid conductivity and cross-sectional area and wall parallel conductance and area. 21. A method according to claim 16 where sets of 2 electrodes are used to measure impedance. 22. A method a... | GLOBALREACH HOLDING APS | A61B005/053
US20090069703 | A1 | 2009-03-12 | SYSTEM FOR ARTIFACT DETECTION AND ELIMINATION IN AN ELECTROCARDIOGRAM SIGNAL RECORDED FROM A PATIENT MONITOR | 2008-05-07 | A system eliminates artifacts from an electrocardiogram signal. The system includes a monitor for receiving an electrocardiogram signal from a patient and a microprocessor utilizing a shift-invariant wavelet transform for decomposing the electrocardiogram signal into a plurality of scales. The microprocessor applies rules to the scales for removing artifacts from the scales. The microprocessor reassembles the plurality of scales to produce a reconstructed and accurate electrocardiogram signal without the artifacts. | 1. A system for eliminating artifacts from an electrocardiogram signal, said system comprising: a monitor for receiving an electrocardiogram signal from a patient; anda microprocessor utilizing a shift-invariant wavelet transform for decomposing the electrocardiogram signal into a plurality of scales, said microprocessor applying rules to the scales for removing artifacts from the scales, said microprocessor reassembling the plurality of scales to produce a reconstructed and accurate electrocardiogram signal without the artifacts. 2. The system as set forth in claim 1 wherein said microprocessor applies a first rule to scales 1 and 2 of the plurality of scales for removing high frequency artifacts from scales 1 and 2 to produce a reconstructed electrocardiogram signal without high frequency artifacts. 3. The system as set forth in claim 2 wherein said microprocessor applies a second rule to scales 3 and 4 of the plurality of scales for removing high-energy artifacts from scales 3 and 4 to produce a reconstructed electrocardiogram signal without high-energy artifacts. 4. The system as set forth in claim 3 wherein said microprocessor applies a third rule to scales 5, 6, and 7 of the plurality of scales for removing artifacts from scales 5, 6, and 7 to produce a reconstructed electrocardiogram signal without artifacts. 5. The system as set forth in claim 4 wherein the third rule comprises no rule. 6. The system as set forth in claim 4 wherein said microprocessor applies a fourth rule to scale 8 of the plurality of scales for removing a wandering baseline artifact from scale 8 to produce a reconstructed electrocardiogram signal without a wandering baseline artifact. 7. The system as set forth in claim 1 wherein the shift-invariant wavelet transform is a dual-tree complex wavelet transform. 8. The system as set forth in claim 1 wherein said microprocessor normalizes energy in each of the plurality of scales for comparing the amount of energy in each of the plurality of scales. 9. The system as set forth in claim 1 wherein the reconstructed electrocardiogram signal includes tachycardia, bradycardia, and arrhythmia segments preserved from the electrocardiogram signal. 10. The system as set forth in claim 1 wherein the reconstructed electrocardiogram signal includes premature ventricular contraction, premature atrial contraction, and compensating pause segments preserved from the electrocardiogram signal. 11. A method for eliminating artifacts from an electrocardiogram signal, said method comprising the steps of: receiving an electrocardiogram signal from a patient;utilizing a shift-invariant wavelet transform for decomposing the electrocardiogram signal into a plurality of scales;applying rules to the scales for removing artifacts from the scales; andreassembling the plurality of scales to reconstruct an accurate electrocardiogram signal without the artifacts. 12. The method as set forth in claim 11 further including the step of applying a fi... | The Cleveland Clinic Foundation Case Western Reserve University | A61B005/0402
US20090048667 | A1 | 2009-02-19 | Controlled Drug-Release Composition and Drug-Releasable Medical Device | 2006-11-15 | A drug-releasable medical device contains a controlled drug-release composition comprising 100 parts by weight of an organic polymeric material which is soluble in an organic solvent and insoluble in water, 5 to 60 parts by weight of a lipid-soluble, low molecular weight release auxiliary agent and 1 to 70 parts by weight of a drug. When the composition is applied on a stent, a catheter, an organ replacement medical device, an artificial organ or the like in the form of coating or the like, the medical device is provided with a drug release function. Argatroban or sarpogrelate hydrochloride or both of them are gradually released from the surface of a stent for treating coronary artery stenosis, for example. In order to exhibit a sustained-release function for a desired period of time, the drug to be gradually released is carried in a polymeric material coated on a surface of a metal forming the stent or in a porous stent substrate. | 1. A controlled drug-release composition comprising: 100 parts by weight of an organic polymeric material being soluble in an organic solvent and insoluble in water; 5 to 60 parts by weight of a lipid-soluble, low molecular weight release auxiliary agent; and 1 to 70 parts by weight of a drug. 2. The controlled drug-release composition according to claim 1, wherein the organic polymeric material is biodegradable or biocompatible, or both. 3. The controlled drug-release composition according to claim 1, wherein the release auxiliary agent is a carboxylic acid ester, a monoester of glycerin or a diester of glycerin. 4. The controlled drug-release composition according to claim 1, wherein the drug is a pharmaceutical product. 5. The controlled drug-release composition according to claim 4, wherein the pharmaceutical product is an anticoagulant drug, an anticancer drug or an immune-suppressing agent. 6. The controlled drug-release composition according to claim 2, wherein the biodegradable organic polymeric material is an aliphatic polyester or an aliphatic poly(carbonate). 7. The controlled drug-release composition wherein the biodegradable organic polymeric material is a poly(lactic acid), a lactic acid-glycolic acid copolymer, a poly(caprolactone) or a poly(hydroxybutyric acid). 8. The controlled drug-release composition according to claim 1, wherein the release auxiliary agent is an ester of an organic acid selected from a citric acid, a tartaric acid or a malic acid. 9. The controlled drug-release composition according to claim 1, wherein the composition further comprises a cell adhesion material or an endothelialization promoting agent. 10. A drug-releasable medical device retaining the controlled drug-release composition according to claim 1. 11. The drug-releasable medical device according to claim 10, wherein a layer of the composition is formed on the surface. 12. The drug-releasable medical device according to claim 10, wherein the medical device contacts with a living body or is incorporated or indwelled in a living body. 13. The drug-releasable medical device according to claim 10, wherein the medical device is a stent, a catheter, a clip, an organ replacement medical device, a capsule sensor or an artificial organ. 14. A stent for treating coronary artery stenosis gradually releasing an argatroban (an antithrombin drug) or a sarpogrelate hydrochloride (an antiplatelet drug) or both of them from its surface. 15. The stent according to claim 14, wherein a release rate of both the argatroban and sarpogrelate hydrochloride is 1×10−3 μg/mm2-h to 1 μg/mm2-h on 21 days after indwelling the stent. 16. The stent according to claim 14, wherein the drug to be gradually released is carried in a polymeric material coated on a surface of a metal forming the stent. 17. The stent according to claim 16, wherein the polymeric material coated on the surface of the stent is amorphous. 18. The stent according to claim 16, wherein the polyme... | TOKAI UNIVERSITY EDUCATIONAL SYSTEM JAPAN STENT TECHNOLOGY CO., LTD. | A61L033/06 A61K047/32 A61F002/82 A61M025/00 A61B017/03 A61B005/00
US20090069892 | A1 | 2009-03-12 | Impact Protection for Implants | 2008-09-10 | An implantable device includes an implantable housing having an outer surface and providing a hermetically sealed interior volume. A flexible electric lead is mechanically connected to the housing and electrically connected to circuitry within the interior volume. An impact protector overlies at least a portion of the outer surface of the housing and shields the underlying housing surface from the force of a mechanical impact. | 1. An implantable device comprising: at least one implantable housing having an outer surface and providing a hermetically sealed interior volume;a flexible electric lead mechanically connected to the housing and electrically connected to circuitry within the interior volume; andan impact protector overlying at least a portion of the outer surface of the housing and shielding the portion of the outer surface from the force resulting from a mechanical impact. 2. An implantable device according to claim 1, wherein the impact protector further overlies and shields at least a portion of the electric lead. 3. An implantable device according to claim 1, wherein the electric lead further connects to a plurality of implantable stimulation electrodes. 4. An implantable device according to claim 1, wherein the device is one of a cochlear implant, an auditory brainstem implant, or a middle-ear implant. 5. An implantable device according to claim 1, wherein the impact protector shields the at least a portion of the outer surface from forces resulting from an impact having an energy of at least 1.5 J. 6. An implantable device according to claim 5, wherein the impact protector shields the at least a portion of the outer surface from forces resulting from an impact having an energy of at least 2.5 J. 7. An implantable device according to claim 1, wherein the impact protector is a sheet metal. 8. An implantable device according to claim 7, wherein the sheet metal is made of platinum-iridium. 9. An implantable device according to claim 1, wherein the impact protector is made of ceramic material. 10. An implantable device according to claim 9, wherein the ceramic material is zirconium oxide, yttrium-stabilized zirconia, alumina or zirconium toughened alumina. 11. An implantable device according to claim 1, wherein the impact protector is made of fiber-reinforced material. 12. An implantable device according to claim 11, wherein the fiber-reinforced material is a carbon fiber. 13. An implantable device according to claim 1, wherein the impact protector includes a first layer of ceramic material and a second layer of sheet metal. 14. An implantable device according to claim 1, wherein the impact protector is a composite construction of any of the materials according to any of claims 7-12. 15. An implantable device according to claim 1, wherein the impact protector has a cambered surface. 16. An implantable device according to claim 1, wherein the at least one implantable housing includes a plurality of interconnected implantable housings. 17. An implantable device according to claim 16, wherein the impact protector overlays a portion of one of the housings. 18. An implantable device according to claim 16, wherein the impact protector overlays a portion of a plurality of the housings. | MED-EL ELEKTROMEDIZINISCHE GERAETE GMBH | A61F002/02 A61B005/04
US20090006133 | A1 | 2009-01-01 | PATIENT INFORMATION INPUT INTERFACE FOR A THERAPY SYSTEM | 2008-05-12 | A patient interface for a therapy system allows a patient to input information that characterizes at least one patient event or condition and from which therapy information can be determined. The patient interface may illustratively be formed by developing a patient model that is configured to simulate the patient's physiological response to the at least one patient event or condition, collecting patient-specific information over time that relates to actual occurrences of the at least one patient event or condition, and defining a graphical interface, based on the patient model and on the collected patient-specific information, that maps input from the patient of the information that characterizes the at least one patient event or condition to corresponding therapy information. | 1. A method of developing a patient interface for a therapy system that a patient may use to input information which characterizes at least one patient event or condition and from which therapy information can be determined, comprising: providing a patient model that is configured to simulate a physiological response in the patient to the at least one patient event or condition,collecting patient-specific information over time that relates to actual occurrences of the at least one patient event or condition, andproviding a graphical interface, based on the patient model and on the collected patient-specific information, that maps input from the patient of the information which characterizes the at least one patient event or condition to corresponding therapy information. 2. The method of claim 1 wherein the therapy information comprises drug therapy information corresponding to one or more drugs to be administered to the patient. 3. The method of claim 1 wherein the therapy information comprises suggested carbohydrate intake information corresponding to a recommendation to ingest carbohydrates. 4. The method of claim 1 wherein the therapy information comprises suggested exercise information corresponding to a recommendation to undertake exercise. 5. The method of claim 1 wherein the therapy information comprises a recommendation to consult a physician. 6. The method of claim 1 wherein providing a graphical interface comprises selecting a graphical interface having two input parameters that characterize the at least one patient event or condition. 7. The method of claim 6 wherein providing a graphical interface comprises defining a solution space of the selected graphical interface based on the patient model and on the collected patient-specific information as per a protocol. 8. The method of claim 7 wherein providing a graphical interface comprises defining a map that maps the two input parameters that characterize the at least one patient event or condition to the corresponding therapy information. 9. The method of claim 1 further comprising using the graphical interface to map the patient input of the information which characterizes the at least one patient event or condition to corresponding therapy information. 10. The method of claim 9 wherein the corresponding therapy information comprises drug administration information. 11. The method of claim 10 further comprising displaying the drug administration information in the form of a recommended time and dosage of the drug. 12. The method of claim 10 further comprising controlling a drug administration device to administer to the patient at least one amount of the drug based on the drug administration information. 13. The method of claim 10 further comprising monitoring a drug administration device administering to the patient at least one amount of the drug based on the drug administration information. 14. A system for developing a patient interface for a therapy system that the p... | ROCHE DIAGNOSTICS OPERATIONS, INC. | G06Q050/00 A61B005/145
US07506547 | B2 | 2009-03-24 | System and method for generating three-dimensional density-based defect map | 2004-01-26 | A system for mapping a condition of a structure that includes a plurality of support members covered by a wall is disclosed and includes a computer processor having a memory, a two-dimensional model of the structure stored in the memory and a three-dimensional model generator operatively associated with the computer. A density sensor that includes an ultrasonic transducer is operatively connected to the computer processor and provided with an ultra wideband transmitter. A position locating system is provided for determining the position of the ultra wideband transmitter, and hence the density sensor, in a frame of reference and communicating the position to the computer processor which displays indications of density on a three-dimensional model of the structure. A method for mapping a condition of a structure is also disclosed. | 1. A method for detecting damage to a structure comprising a plurality of support members disposed between a first wall and a second wall comprising: providing a scanning device comprising an ultrasonic transducer and a detector for detecting ultrasonic energy;locating a first support member behind the first wall;placing the scanning device adjacent the first wall in alignment with the first support;moving the scanning device over the first wall while directing ultrasonic energy toward the first support member and detecting reflected ultrasonic energy;analyzing the reflected ultrasonic energy to determine the relative density of the first support member in relation to a known density; andrecording the position of the scanning device when the reflected ultrasonic energy indicates a density different from the known density. 2. The method of claim 1 further including calibrating the scanning device against a reference to determine the known density. 3. The method of claim 1 further including generating a representation of the first support member and an indication of the relative density of the first support member at each of a plurality of locations on the first support member. 4. The method of claim 3 further including detecting the presence of fasteners in the first support member and generating a representation of the fasteners on the generated representation of the first support member. 5. The method of claim 1 wherein said recording the position of the scanning device comprises providing a position locating system for determining the position of a marker and associating a marker with the scanning device. 6. The method of claim 5 wherein said marker comprises an ultra wideband transmitter and wherein said providing a position locating system comprises providing a plurality of ultra wideband receivers, connecting the ultra wideband receivers to a processor and calculating the time of arrival of a signal from said ultra wideband transmitter at a subset of said plurality of ultra wideband receivers. 7. The method of claim 1 further including detecting the presence of fasteners in the first support member. 8. The method of claim 1 wherein said generating a representation of the first support member comprises the steps of providing a two-dimensional representation of the structure and providing a program for generating a three-dimensional representation of the structure based on the two-dimensional representation of the structure. 9. The method of claim 1 further including wirelessly transmitting a signal indicative of the reflected ultrasonic energy to a computer having a processor. 10. A method for mapping a condition of a structure including a plurality of support members covered by at least one wall comprising: storing a representation of a structure in a computer;detecting support member density at a plurality of sites on a plurality of support members;identifying the location of each of the plurality of sites;mapping the plurality of ... | - | G01N029/04 A61B005/05
US07488602 | B2 | 2009-02-10 | Method for detecting and compensating an underdosage of test strips | 2003-10-16 | The invention concerns a method for detecting an underdosage of an analytical test element and optionally for compensating the underdosage. The invention also concerns an analytical system and a test element which are suitable for detecting an underdosage.;An underdosage of the test element can be reliably detected and optionally calculated by irradiating the analytical test element in a control wavelength range. For this purpose the test element contains a control substance which interacts with the radiation in the control wavelength range as a function of the contact with the applied amount of sample. | 1. A method of operating an analyte evaluation instrument to determine the analyte content of a sample disposed on a test element, the method comprising: operating an optical measuring device to determine the amount of the sample placed on the test element based on an interaction between a control substance disposed on the test element and a sample matrix of the sample;operating the optical measuring device to determine the analyte content of the sample based on an interaction between a reagent disposed on the test element and the analyte in the sample; andcorrecting the analyte content of the sample if the amount of the sample placed on the test element is determined to be less than a predetermined calibration value. 2. The method of claim 1, wherein: determining the analyte content of the sample includes determining the glucose content of the sample. 3. The method of claim 1 wherein the interaction between the control substance and the sample matrix is a chemical reaction. 4. A system for detecting an underdosage of a test element, the system comprising: an optical measuring device that includes (i) a light emitter device capable of illuminating the test element with (A) light capable of generating a first photometrically detectable signal upon interacting with a reagent disposed on the test element after the reagent interacts with an analyte contained in a sample disposed on the test element and (B) light capable of generating a second photometrically detectable signal upon interacting with a control substance disposed on the test element after the control substance interacts with a sample mafrix of the sample disposed on the test element and (ii) a light detector device capable of receiving the first photometrically detectable signal and the second photometrically detectable signal;an electronic circuit operatively coupled to the optical measuring device, wherein the electronic circuit is configured to:analyze the first photometrically detectable signal from the optical measuring device to determine the analyte content of the sample based on the concentration of the analyte in the sample, andanalyze the second photometrically detectable signal from the optical measuring device to determine whether an underdosage of the sample has occurred on the test element based on the interaction between the control substance and the sample matrix. 5. The system of claim 4 wherein: the electronic circuit is further configured to correct the analyte content of the sample if the amount of the sample placed on the test element is determined to be less than a predetermined calibration value. 6. The system of claim 4 wherein the sample is blood, the analyte is glucose, and the electronic circuit is configured to: analyze the first photometrically detectable signal from the optical measuring device to determine the glucose content of the sample, andanalyze the second photometrically detectable signal from the optical measuring device to determine whether an... | Roche Diagnostics Operations, Inc. | C12Q001/32 C12M001/34 A61B005/00 G01N021/77
US07476203 | B2 | 2009-01-13 | Device and method for measuring the diameter of an air passageway | 2005-10-26 | The invention provides a device for measuring an inside diameter of a body lumen, such as an air passageway. The device includes a flexible catheter having an inflation lumen, a fluid dispenser in fluid communication with the inflation lumen and operable to communicate a measurable fluid volume change with the inflation lumen, and an expandable member in fluid communication with the inflation lumen and having a known relationship between volume and a changeable transverse dimension, the transverse dimension being changeable in response to fluid volume changes of the fluid dispenser and arranged for placement adjacent to opposing portions of an interior wall of the air passageway. The expandable member may be dimensioned for transoral placement into the air passageway, and may comprise a balloon that includes a complaint material. | 1. A method of measuring an inside diameter of a native body lumen in a lung, the method comprising preparing a measuring device that comprises a non-cylindrical expandable member;inserting the member into the body lumen; andafter positioning the member in the body lumen, expanding the member and, while the member is expanded, moving the member axially along the body lumen to a desired location in order to measure the size of the body lumen at the desired location;and then retracting the member, changing a diameter of the member and then advancing the member toward the desired location again. 2. The method of claim 1, wherein the member is positioned within a naturally substantially tapered portion of the body lumen when the member is expanded into the expanded configuration. 3. The method of claim 1, wherein the member is substantially ellipsoidal in shape when the member is in the expanded configuration. 4. The method of claim 1, wherein the expandable member is substantially spheroidal in shape when the member is in the expanded configuration. 5. The method of claim 1, wherein positioning the member in the body lumen comprises transorally placing the member in the body lumen. 6. The method of claim 1, wherein inserting the member into the body lumen comprises transorally placing the catheter and the balloon into the trachea and steering the catheter and the balloon toward the desired location. 7. The method of claim 1, wherein preparing the measuring device comprises fluidly coupling the member to a fluid source. 8. The method of claim 1, wherein preparing the measuring device comprises removing air bubbles from the measuring device. 9. The method of claim 1, wherein the fluid source comprises a plunger and a scale and the scale corresponds to various measurable diameters. 10. The method of claim 7, wherein the fluid source comprises a graduated syringe with graduations correlating to measurable diameters. 11. The method of claim 1 further comprising visually inspecting a periphery of the member to determine if the member is in contact with the body lumen. 12. A method of measuring an inside diameter of a native body lumen in a lung, the method comprising: preparing a measuring device for insertion into a patient by supplying fluid to a fluid source, a lumen of the measuring device and a collapsed balloon and by removing air bubbles from the fluid;positioning a distal end of the measuring device into a trachea of the patient and steering the distal end of the measuring device to a desired location in the native body lumen for measurement;expanding the balloon in the native body lumen to a first trial transverse dimension of a known first dimension and advancing the expanded balloon toward the desired location;examining a periphery of the balloon to determine whether the first dimension is adjacent to the inside wall of the native body lumen at the desired location; andretracting the balloon from the desired location and expanding or... | Spiration, Inc. | A61B005/117 A61B005/103
US07650176 | B2 | 2010-01-19 | Physiological stress detector device and system | 2006-12-19 | A non-invasive device and a system for monitoring and measuring blood saturation and heart pulse rate of a baby or infant is provided. The device includes a housing unit configured to be integrated within apparatus, which is attachable proximate to a limb being measured. The housing unit includes at least one light source, providing light directed toward the surface of the limb, a light detector spaced apart from the light source and sensitive to intensity levels of the light reflected from the limb and a processing unit for processing the intensity signals received from the light detector for producing output signals. The device may determine the level of the blood constituent and may also use this level for monitoring and/or to activate an alarm when the level falls outside a predetermined range. | 1. A non-invasive device for monitoring and measuring blood saturation and heart pulse rate of a baby or infant, comprising: a housing unit configured to be integrated within an apparatus, said apparatus being configured to be attachable proximate to a limb being measured, said apparatus comprising one of a group of devices including a bracelet, a sock, a ribbon and a diaper, said housing unit comprising: at least one light source, providing light directed toward the surface of said limb, the light being reflected from said limb;a light detector spaced apart from said at least one light source and being sensitive to intensity levels of said reflected light for producing intensity signals in accordance therewith; anda processing unit for processing said intensity signals received from said light detector for producing output signals, said processing unit comprising: first and second amplifiers for amplifying said intensity signals, each in accordance with a respective first and second gain amplification factor; anda processor for automatically determining said first and second gain amplification factors in adjustable fashion;wherein during a first stage, said first and second amplifiers amplify a DC signal component of said intensity signals in accordance with predetermined first and second gain amplification factors, said amplified DC signal component being subtracted from said intensity signals at an input of said first amplifier, to isolate an AC signal component of said intensity signals,and wherein during a second stage, said second amplifier amplifies said isolated AC signal component in accordance with said adjustably-determined second gain amplification factor,said processing unit producing output signals in accordance with said isolated AC signal component and said DC signal component and calculating in accordance therewith, at least one blood constituent level. 2. The device according to claim 1, wherein said processing unit comprises mapping means for mapping the intensity of said AC signal component along the surface of said limb to detect regions of said limb having a reduced blood flow. 3. A non-invasive device for monitoring and measuring blood saturation and heart pulse rate of a baby or infant, comprising: a housing unit configured to be integrated within an apparatus, said apparatus being configured to be attachable proximate to a limb being measured, said apparatus comprising one of a group of devices including a bracelet, a sock, a ribbon and a diaper, said housing unit comprising: at least one light source, providing light directed toward the surface of said limb, the light being reflected from said limb;a light detector spaced apart from said at least one light source and being sensitive to intensity levels of said reflected light for producing intensity signals in accordance therewith; anda processing unit for processing said intensity signals received from said light detector for producing output signals,wherein processin... | SPO Medical Equipment Ltd. | A61B005/1455 A61B005/02
US07821640 | B2 | 2010-10-26 | Method and device for reconstructing a three-dimensional fluorescence optical tomography image by double measurement | 2007-01-12 | To examine a plate-shaped object comprising fluorophores and having a first face and an opposite second face, the method comprises a first sequential illumination step of the first face of the object with a fluorophore excitation light and a first sequential acquisition step of a first series of images by detecting light emitted by the second face of the object. The density of the lighting points is lower than the density of the detection points and the method further comprises a second sequential illumination step of the second face of the object with a fluorophore excitation light and a second sequential acquisition step of a second series of images by detecting light emitted by the first face of the object. Reconstruction of the three-dimensional fluorophore distribution image in the object is performed by means of the first and second series of images. | 1. A method for reconstructing a three-dimensional fluorescence optical tomography image to examine a plate-shaped object having a first face and an opposite second face and comprising fluorophores, said method comprising: a first illumination step for a sequential illumination of the first face of the object with an excitation light of the fluorophores from a plurality of lighting points, the first illumination step comprising a succession of illumination phases from a lighting point associated with each phase, anda first acquisition step for a sequential acquisition of a first series of images, an image of said series being formed, at each illumination phase of the first face, by a detector comprising a plurality of detection points simultaneously detecting light emitted by the second face of the object,the density of the lighting points being lower than the density of the detection points,a second illumination step, comprising a succession of illumination phases, for a sequential illumination of the second face of the object with a fluorophore excitation light,a second acquisition step for a sequential acquisition of a second series of images, an image of said second series being formed, at each illumination phase of the second face, by detection of light emitted by the first face of the object andreconstruction of the three-dimensional image of the distribution of the fluorophores in the object by means of the first and second series of images. 2. The method according to claim 1, wherein the light emitted by the first face and the light emitted by the second face are filtered to eliminate the fluorophore excitation light. 3. The method according to claim 1, wherein the first and second illumination steps are performed with the same light source the light source and the object being moved relatively between the first and second illumination steps. 4. The method according to claim 1, wherein the first and second illumination steps are performed with the same light source the excitation light (lex) being directed onto the first or second faces by means of at least one mirror. 5. The method according to claim 1, wherein the first and second acquisition steps of series of images are performed with one and the same camera, the camera and the object being moved relatively between the first and second image acquisition steps. 6. The method according to claim 1, wherein the first and second acquisition steps of series of images are performed with one and the same camera, the light coming from the first and second faces being directed onto the camera by means of at least one mirror. 7. The method according to claim 1, wherein the reconstruction of the distribution of fluorophores in the object is performed by establishing two linear systems of equations from two respective sets of matrixes of Green's functions. 8. The method according to claim 7, wherein the two linear systems of equations are combined to be solved. 9. A device for implementati... | Commissariat a l'Energie Atomique | G01N021/25
US07551717 | B2 | 2009-06-23 | Virtual 4D treatment suite | 2007-08-21 | A virtual 4D treatment suite includes a dose calculation module, a gating module, and a dose rate adjustment module. The 4D treatment suite may be used to virtually analyze the impact the motion of a target tissue has on therapy for a particular patient and a proposed treatment plan. For example, for a proposed treatment plan, the dose calculation module may calculate a dose that would be received by a target tissue and an associated dose temporal variation based on an identified movement of the target tissue relative to at least a portion of a treatment field. Based on the calculated expected therapy dose and dose temporal variation, the gating module may determine whether to implement a gating technique for the proposed treatment plan and/or the dose rate adjustment module may determine whether to adjust the dose rate of the proposed treatment plan. | 1. A method comprising: identifying relative motion between a region of interest of a patient and at least a portion of a treatment field defined by a proposed treatment plan;calculating an expected therapy dose and an associated temporal variation in the expected therapy dose to be delivered to the region of interest for the proposed treatment plan based on the identified relative motion between the region of interest and the at least the portion of the treatment field; anddetermining whether to apply a dose management technique to the proposed treatment plan based on the expected therapy dose and the associated temporal variation in the expected therapy dose. 2. The method of claim 1, wherein the dose management technique comprises at least one of gating or dose rate adjustment. 3. The method of claim 2, further comprising setting a gating window. 4. The method of claim 3, wherein setting the gating window comprises comparing two or more potential gating windows. 5. The method of claim 2, further comprising adjusting a dose rate based on the expected therapy dose and the associated temporal variation in the expected therapy dose. 6. The method of claim 5, wherein adjusting the dose rate comprises comparing two or more potential dose rates. 7. The method of claim 5, further comprising adjusting a dose delivery time based on the expected therapy dose and the associated temporal variation in the expected therapy dose. 8. The method of claim 7, wherein adjusting the dose rate comprises decreasing the dose rate and adjusting the dose delivery time comprises increasing the dose delivery time. 9. The method of claim 1, further comprising generating the treatment plan based on a 4D image data set of the region of interest of the patient. 10. The method of claim 1, wherein the treatment plan comprises a dose to be delivered to the patient. 11. The method of claim 1, wherein the region of interest comprises at least one of a target tissue or a critical structure. 12. The method of claim 1, wherein identifying the relative motion between the region of interest and the at least the portion of the treatment field comprises identifying a movement of the region of interest throughout a breathing cycle of the patient. 13. The method of claim 1, wherein identifying relative motion between the region of interest and the at least the portion of the treatment field comprises obtaining an image data set of the patient. 14. The method of claim 1, wherein the treatment field comprises a radiation treatment field. 15. A system comprising: a dose calculation module that calculates an expected therapy dose and an associated temporal variation in the expected therapy dose to be delivered to a region of interest for a proposed radiation therapy treatment plan for a patient based on an identified relative motion between the region of interest and at least a portion of a treatment field; anda dose management module that determines whether to implement a dose m... | Wisconsin Alumni Research Foundation Koninklijke Philips Electronics NV | A61N005/10
US07481994 | B2 | 2009-01-27 | Calcium biosensor polypeptides and methods of use | 2006-06-02 | The invention features methods and compositions for determining states of intracellular calcium stores in a eukaryotic cell. Also provided are methods for identifying an agent (e.g., a gene product or small molecule compound) that modulates intracellular calcium store levels (e.g., by modulating store operated calcium (SOC) influx), as well as kits and systems for practicing the subject methods. | 1. A method of detecting intracellular calcium store levels in a cell, the method comprising: detecting a calcium biosensor polypeptide (CBP) distribution pattern in a cell comprising the CBP, wherein the CBP comprises a detectable domain operably linked to a stromal interaction molecule (STIM) polypeptide, wherein the STIM polypeptide comprises, from N-terminus to C-terminus, an EF-hand domain, a sterile alpha motif (SAM) domain, a transmembrane domain, and an ezrin-radixin-moesin (ERM) domain, wherein said EF-hand domain, SAM domain, transmembrane domain, and ERM domain are each of mammalian origin, by detecting a pattern of a detectable signal of the detectable domain in the cell;wherein the CBP distribution pattern is indicative of intracellular calcium store levels in the cell. 2. The method according to claim 1, wherein the detectable domain is a fluorescent polypeptide. 3. The method according to claim 1, wherein a punctate CBP distribution pattern is indicative of depletion of intracellular store calcium. 4. The method according to claim 1, wherein a diffuse CBP distribution pattern is indicative of levels of intracellular store calcium that are not depleted. 5. The method of claim 1, wherein the STIM polypeptide is a STIM1 polypeptide comprising from N-terminus to C-terminus of SEQ ID NO:3, an EF-hand domain of amino acids 67-95, a SAM domain of amino acids 130-199, a transmembrane domain of amino acids 214-232, and an ERM domain of amino acids 253-424. 6. The method of claim 1, wherein the STIM polypeptide is a STIM2 polypeptide comprising from N-terminus to C-terminus of SEQ ID NO:4, an EF-hand domain of amino acids 158-186, a SAM domain of amino acids 222-290, a transmembrane domain of amino acids 305-323, and an ERM domain of amino acids 344-515. 7. The method of claim 1 further comprising: detecting a calcium insensitive marker (CIM) polypeptide distribution pattern in a cell comprising the CIM polypeptide, wherein the CIM polypeptide comprises a detectable domain operably linked to a stromal interaction molecule (STIM) polypeptide, wherein the STIM polypeptide comprises, from N-terminus to C-terminus, a calcium-insensitive EF-hand domain, a sterile alpha motif (SAM) domain, a transmembrane domain and an ezrin-radixin-moesin (ERM) domain,wherein the detectable domain provides a detectable signal different from the detectable signal of the CBP, andwherein said EF-hand domain, SAM domain, transmembrane domain, and ERM domain are each of mammalian origin. 8. The method of claim 1, wherein the detectable domain is immunodetectable. 9. The method of claim 1, wherein the cell is fixed prior to the detecting. 10. The method of claim 1, wherein the detecting is of different time points. 11. The method of claim 1, wherein the detecting is in real time. | The Board of Trustees of the Leland Stanford Junior University | A61B005/00 G01N033/52 C07K014/00
US07497827 | B2 | 2009-03-03 | Transcutaneous analyte sensor | 2005-03-10 | The present invention relates generally to systems and methods for measuring an analyte in a host. More particularly, the present invention relates to systems and methods for transcutaneous measurement of glucose in a host. | 1. A transcutaneous analyte sensor assembly, the assembly comprising: a housing adapted for mounting on a skin of a host, wherein the housing comprises a first portion adapted for mounting on the skin of the host and a second portion that angularly articulates relative to the first portion between an insertion position and a sensing position such that the insertion position and the sensing position are not the same;a sensor configured to measure a level of an analyte in the host, wherein the sensor extends from the housing and is adapted to be inserted through the skin of the host; andan applicator configured to releasably attach to the housing, wherein the applicator is configured to maintain the second portion at a predetermined angle of insertion relative to the first portion in the insertion position, and wherein the second portion receives and guides insertion of the sensor into the host, wherein the insertion position allows insertion of the sensor through the housing and into the host's tissue, and wherein the sensing position maintains the sensor within the host during the measurement of the level of the analyte in the host. 2. The assembly of claim 1, wherein the insertion position comprises a plurality of adjustable predetermined angles of insertion. 3. The assembly of claim 1, wherein the sensor is configured to measure the level of the analyte in the host when the second portion is in the sensing position. 4. The assembly of claim 1, further comprising a mechanical joint for securing the first portion and the second portion in the second position. 5. The assembly of claim 1, wherein the first portion and the second portion comprise a hinge configured to allow articulation of the second portion between the first position and the second position. 6. The assembly of claim 1, wherein the second portion is configured to be substantially parallel to the first portion in the sensing position. 7. The assembly of claim 1, wherein the sensor is configured to be substantially parallel to the host's skin in the sensing position. 8. The assembly of claim 1, wherein the assembly is configured to allow articulation of the first and second portion when the applicator is unattached to the housing. 9. The assembly of claim 1, wherein the housing comprises a flexible material. 10. A transcutaneous analyte sensor assembly, the assembly comprising: a housing adapted for mounting on a skin of a host, wherein the housing comprises a first portion for mounting on the skin of the host and a second portion configured to articulate relative to the first portion between a first position and a second position;a sensor configured to measure a level of an analyte in the host, wherein the sensor, received by the second portion, extends from the housing and is adapted to be inserted through the skin of the host; andan applicator configured to releasably attach to the housing, wherein the sensor and the housing are configured such that after insertion of the ... | DexCom, Inc. | A61B005/00 A61B005/05
US07922663 | B2 | 2011-04-12 | Implantable ultrasound system for maintaining vessel patency and perfusion | 2007-09-24 | An apparatus comprising an implantable acoustic transducer, an acoustic transducer interface circuit communicatively coupled to the acoustic transducer, and a controller circuit communicatively coupled to the acoustic transducer interface circuit. The controller is configured to, in response to receiving an indication of a patient condition associated with a development of a blood vessel obstruction, initiate delivery of acoustic energy that mitigates the blood vessel obstruction. Other systems and methods are described. | 1. Apparatus comprising: an acoustic transducer configured to be implanted in a thoracic blood vessel or heart;an acoustic transducer interface circuit communicatively coupled to the acoustic transducer; anda controller circuit, communicatively coupled to the acoustic transducer interface circuit, wherein the controller is configured to:enable detection of a patient condition by initiating application of acoustic energy by the transducer at a first frequency; andin response to receiving an indication of the patient condition, cause the transducer to initiate delivery of acoustic energy at a second frequency configured to mitigate the blood vessel obstruction. 2. The apparatus of claim 1, including an atrial fibrillation detection circuit communicatively coupled to the controller circuit and configured to provide the indication upon detecting atrial fibrillation. 3. The apparatus of claim 1, including an ischemia detection circuit communicatively coupled to the controller circuit and configured to provide the indication upon detecting ischemia. 4. The apparatus of claim 1, wherein the second frequency is a lower frequency than the first frequency. 5. The apparatus of claim 4, including a detection circuit communicatively coupled to the controller circuit, wherein the detection circuit includes a blood flow velocity measurement circuit configured to: receive ultrasonic information using ultrasonic energy at the first frequency; andgenerate a blood flow velocity measurement from the ultrasonic information;wherein the indication includes a blood flow velocity measurement that is less than a blood flow velocity threshold. 6. The apparatus of claim 1, including a detection circuit coupled to the controller circuit configured to detect the indication of the patient condition associated with a development of a blood vessel obstruction, and wherein the controller circuit is configured to apply acoustic energy while the detection circuit indicates the patient condition. 7. The apparatus of claim 1, including a communication circuit communicatively coupled to the controller circuit, wherein the controller circuit is configured to communicate with a separate second device using the communication circuit and to receive the indication from the separate second device. 8. The apparatus of claim 7, wherein the indication includes at least one of an increase in blood viscosity, thrombosis, atrial fibrillation, ischemia, a decrease in blood velocity, and a decrease in local perfusion. 9. The apparatus of claim 1, wherein the acoustic transducer is included in an implantable lead, wherein the implantable lead is configured for placement in or near a blood vessel. 10. The apparatus of claim 1, wherein the acoustic transducer is included in an implantable lead, wherein the implantable lead is configured for placement in or near a localized region of a heart. 11. The apparatus of claim 1, wherein the acoustic transducer is included in a housing of the implant... | Cardiac Pacemakers, Inc. | A61B008/00
US09078494 | B2 | 2015-07-14 | Ski boots and other shoes and method for improved balance | 2008-08-26 | A shoe is tailored for a foot of a person by positioning the foot in a range of incremental heel to forefoot height differential positions, altering the sole of the shoe to have a heel to forefoot height differential which match one of the heel to forefoot height differentials which is determined for the foot to be optimum for mobility and/or flexion and/or balance, and forming an insole for the shoe which conforms to the altered sole.;A device in the form of a parallelogram for use with an inclinometer for measuring the angle of heel to forefoot height differential of a shoe. | 1. A method of tailoring a shoe for a foot of a person, the method comprising positioning the foot to rest two surfaces interconnected by an intermediate structure, so that the heel of the foot rests on a first of the surfaces and the forefoot of the foot rests on a second of the surfaces with the foot arch extending between said first and second surfaces and over said intermediate structure, for each of heights of the first surface relative to the second surface, the intermediate structure configured to selectively fix the relative positions of the first and second surfaces, incrementally raising one of the first and second surfaces relative to an other of the first and second surfaces thereby positioning the foot in a range of incremental heel to forefoot height differential positions for measurement outside of the shoe of heel to forefoot height differential, testing for mobility and/or flexion and/or balance of the foot at each of the height differential positions by having the person place the foot onto the surfaces at each of the height differential positions until the person reports one of the height differential positions at which the person feels that the person has the best balance and/or mobility and/or flexion, selecting said one of the height differential positions to be the incremental heel to forefoot height differential position which is determined for the foot by the testing to be optimum for mobility and/or flexion and/or balance, altering the sole of the shoe to have a heel to forefoot height differential along the foot-engaging surface of the sole which matches the selected heel to forefoot height differential position which is determined for the foot by the testing to be optimum for mobility and/or flexion and/or balance, and forming an insole for the shoe which conforms to the altered sole. | - | A43B023/00 A43B005/04 A43D001/06 A63C009/00 A43D001/02
US07896809 | B2 | 2011-03-01 | Dual electrode system for a continuous analyte sensor | 2008-11-03 | Disclosed herein are systems and methods for a continuous analyte sensor, such as a continuous glucose sensor. One such system utilizes first and second working electrodes to measure analyte or non-analyte related signal, both of which electrode include an interference domain. | 1. A continuous glucose monitoring system configured for measuring glucose concentration in a host, the system comprising: a continuous glucose sensor comprising a first working electrode disposed beneath an active enzymatic portion of a membrane system and configured to generate a first signal, and a second working electrode disposed beneath an inactive-enzymatic or a non-enzymatic portion of the membrane system and configured to generate a second signal, wherein the membrane system is configured to substantially reduce interfering species from reaching the first working electrode and the second working electrode; andelectronics configured to process the first signal and the second signal to produce a glucose signal that is substantially without signal contribution from interfering species, and to monitor the second signal for a change in amplitude above a threshold. 2. The system of claim 1, wherein the membrane system comprises an interference domain. 3. A method for providing a substantially noise-free glucose signal for a glucose sensor implanted in a host, the method comprising: providing a glucose sensor, the glucose sensor comprising a first working electrode disposed beneath an active enzymatic portion of a membrane system, and a second working electrode disposed beneath an inactive-enzymatic or a non-enzymatic portion of the membrane system, wherein the membrane system is configured to substantially reduce one or more interfering species from reaching the first working electrode and the second working electrode;generating a first signal associated with the first working electrode;generating a second signal associated with the second working electrode;processing the first signal and the second signal to produce a glucose signal that is substantially without signal contribution from interfering species; andmonitoring the second signal for a change in amplitude above a threshold. 4. The method of claim 3, further comprising requesting an external reference value when the change is above the threshold. 5. The method of claim 3, further comprising not calibrating the glucose signal when the change is above the threshold. 6. The method of claim 3, further comprising determining an instability of the glucose signal when the change is above the threshold. 7. The system of claim 6, further comprising controlling a display of the glucose signal based on the determined instability. | DexCom, Inc. | A61B005/05
US08160674 | B2 | 2012-04-17 | Upper body MRI scanner and associated control method | 2008-08-14 | The invention relates to an upper body MRI scanner comprising a magnet arrangement for producing a horizontally oriented homogeneous main magnetic field, said magnet arrangement being designed to examine the upper body of a standing patient. An image acquisition unit is provided for continuously creating upper body image of the standing patient. A quality checking unit is designed for automatically determining a quality metric characterizing the quality of the upper body images. An imaging controller connected to the image acquisition unit and the quality checking unit is provided for activating the image acquisition unit and outputting signals for influencing the position and/or behavior of the patient as a function of the characteristic quality metric. An output unit connected to the image acquisition unit is used for displaying and/or storing at least some of the upper body images. | 1. An upper body MRI scanner for examining a patient, comprising: a magnet unit configured to produce a horizontally oriented homogeneous main magnetic field;an image acquisition unit configured to record an upper body image of the patient;a quality checking unit configured to automatically determine a quality metric characterizing a quality of the upper body image;an imaging controller connected to the image acquisition unit and the quality checking unit that is configured to activate the image acquisition unit and output a signal for correcting a position of the patient as a function of the characteristic quality metric;wherein the magnet unit is connected to a displacement mounted patient platform that is configured to change a position according to the signal, andwherein the patient platform comprises a lifting unit. 2. The upper body MRI scanner as claimed in claim 1, wherein the magnet unit is connected to a fixing device that fixes an upper body of the patient. 3. The upper body MRI scanner as claimed in claim 1, wherein the image acquisition unit continuously records the upper body images in real time, andwherein the quality checking unit automatically determines the quality metric in real time. 4. The upper body MRI scanner as claimed in claim 1, wherein the patient is in a standing position. 5. The upper body MRI scanner as claimed in claim 1, further comprising an output unit connected to the image acquisition unit that displays or stores the upper body image. 6. The upper body MRI scanner as claimed in claim 1, further comprising an information unit connected to the displaceably mounted patient platform and configured to change a position of the lifting unit in response to a correction signal. 7. A method for controlling an upper body MRI scanner for examining a patient, comprising: delivering a prompting signal to the patient to position on a patient platform in the upper body MRI scanner;recording a series of overview image recordings when the patient is in a homogeneous magnetic field of a magnet unit of the upper body MRI scanner;checking a position of the patient in the magnet unit based on the overview image recordings;outputting a position correction signal with an information unit if the position of the patient does not correspond to a reference position;outputting a further prompting signal to the patient to inhale and exhale if the position of the patient does correspond to the reference position;recording a series of upper body images of the patient; andselecting a first image from the upper body images representing a maximum inhalation and a second image from the upper body images representing a maximum exhalationchanging a position of a displaceably mounted patient platform according to the correction signal from the information unit, andwherein the patient platform comprises a lifting unit. 8. The method as claimed in claim 7, wherein a difference between the first and the second images is automatically determined... | Siemens Aktiengesellschaft | A61B005/00
US08285021 | B2 | 2012-10-09 | Three-dimensional (3D) reconstruction of the left atrium and pulmonary veins | 2008-05-01 | A method for centering a left atrium and pulmonary veins at an isocenter of an imaging device is provided. The method includes positioning an injection catheter at a bifurcation of a pulmonary artery; obtaining an anterior or posterior flouroscopic image of area including and/or surrounding the left atrium and pulmonary veins; and moving the imaging device, patient support, or the combination thereof, such that the injection catheter and a spine of a patient are displayed in the fluoroscopic image. | 1. A method for generating a three-dimensional (3D) representation of a left atrium and pulmonary veins, the method comprising: positioning the left atrium at an isocenter of an imaging device as a function of an injection catheter and a spine of a patient;obtaining a 3D-data set of the left atrium and pulmonary veins using the imaging device with the left atrium positioned at the isocenter; andgenerating a 3D representation of the left atrium and pulmonary veins using the 3D-data set. 2. The method as claimed in claim 1, wherein positioning the left atrium at the isocenter of the imaging device includes positioning the injection catheter and the spine of the patient in a recording geometry for obtaining the 3D data set, wherein fluoroscopy is used to illustrate a recording geometry. 3. The method as claimed in claim 1, further comprising: determining an X-ray delay time using a test bolus and digital subtraction angiography (DSA) imaging. 4. The method as claimed in claim 1, further comprising: rinsing the injection catheter after injection of a contrast medium and before obtaining the 3D-data set. 5. The method as claimed in claim 1, wherein generating comprises reconstructing soft tissue using algorithms. 6. The method as claimed in claim 1, further comprising: segmenting the left atrium and the pulmonary veins in the 3D data set. 7. The method as claimed in claim 1, wherein the 3D representation is integrated into a electrophysicological mapping system. 8. The method as claimed in claim 1, further comprising: overlaying the 3D representation with an examination image of the left atrium and the pulmonary veins. 9. The method as claimed in claim 1, further comprising: positioning the injection catheter at a bifurcation of a pulmonary artery, and injecting a single contrast medium into the pulmonary artery. 10. The method as claimed in claim 1, further comprising displaying a view from the imaging device, and wherein positioning comprises positioning the injection catheter at a top of the displayed view and positioning the spine of the patient near a center of the displayed view. 11. A system for generating a three-dimensional (3D) representation of the left atrium and pulmonary veins, the system comprising: an imaging device operable to obtain an image of the left atrium and the pulmonary veins as a function of an injection catheter and a spine of a patient; andan image processing device having a monitor that is operable to display the image of the left atrium and the pulmonary veins,wherein the imaging device is operable to be positioned such that the monitor displays the spine of a patient and the injection catheter at a same time. 12. The system as claimed in claim 11, wherein the imaging device is positioned in an anterior or posterior position. 13. The system as claimed in claim 11, wherein the injection catheter is disposed at a bifurcation of a pulmonary artery. 14. The system as claimed in claim 11, wherein the imaging devi... | Siemens Aktiengesellschaft | A61B006/03
US08135449 | B2 | 2012-03-13 | Imaging of oxygen by phosphorescence quenching | 2005-08-26 | A method of real-time imaging of dissolved oxygen concentration, comprising adding an oxygen-quenched phosphorescent composition to a sample, exciting phosphorescence in the composition by illuminating the sample with pulses of light, detecting phosphorescence intensity as a function of position in the sample at first and second times following exciting pulses of light, determining oxygen concentration from the phosphorescence detected at the first and second times, generating an image of the oxygen concentration as a function of position, and repeating the exciting, detecting, determining, and image generating steps to produce a series of images showing the oxygen concentration varying over time. | 1. A method of imaging of dissolved oxygen concentration in a sample, comprising: adding to a sample an oxygen-quenched phosphorescent substance,exciting phosphorescence in the phosphorescent substance by illuminating the sample with pulsed light,detecting phosphorescence intensity as a function of position in the sample at first and second times following an exciting pulse of light,determining oxygen concentration from the phosphorescence detected at the first and second times,generating an image of the oxygen concentration as a function of position, andrepeating the exciting, detecting, determining, and image generating steps to produce a series of images showing the oxygen concentration over time. 2. The method of claim 1, wherein detecting phosphorescence intensity at the first and second times comprises detecting phosphorescence over a period starting at a first time after an exciting pulse and a period starting at a second time after an exciting pulse. 3. The method of claim 2, wherein detecting phosphorescence intensity at the first and second times comprises integrating the phosphorescence detected over the period starting at the first time and over the period starting at the second time. 4. The method of claim 1, wherein detecting phosphorescence intensity at the first and second times following an exciting pulse of light comprises detecting phosphorescence at a first time following a first exciting pulse of light and detecting phosphorescence at a second time following a second exciting pulse of light. 5. The method of claim 4, wherein the first and second exciting pulses of light are successive pulses of light in a periodic stream of pulses, and repeating the exciting step comprises illuminating the sample with further pulses in the periodic stream of pulses. 6. The method of claim 5, wherein the first and second exciting pulses of light are consecutive pulses of light in the periodic stream of pulses, repeating the detecting step comprises detecting phosphorescence intensity at the first time following a third pulse consecutively following the second exciting pulse, and repeating the determining step comprises determining oxygen concentration from the phosphorescence detected at the first time following the third pulse and at the second time following the second pulse. 7. The method of claim 1, further comprising carrying out the repeating step at least 25 times a second. 8. The method of claim 1, wherein the exciting step of the repeating step begins before the previous image generating step is completed. 9. The method of claim 7 wherein the exciting step of the repeating step begins before the previous determining step is completed. 10. Apparatus for real-time imaging of dissolved oxygen concentration in a sample, comprising: a light source for exciting phosphorescence in a phosphorescent substance by illuminating the sample with pulses of light;a detector for detecting phosphorescence as a function of position in the sampl... | Oxygen Enterprises, Ltd. | A61B005/1455
US08052619 | B2 | 2011-11-08 | Blood sensor and blood test apparatus having the same | 2007-01-30 | A blood sensor to be used in a blood test apparatus, more specifically speaking, a blood sensor which can be easily attached to a blood test apparatus and detached therefrom. Namely, a blood sensor to be detachably attached to a blood test apparatus having a plural number of connectors, which comprises: a supply channel to which blood is supplied; a detection section provided in the supply channel; an electrode system formed in an area including the detection section; a plural number of connection terminals electrically connected to each electrode of the electrode system respectively; and a standard electrode serving as a standard for differentiating these connection terminals. The connectors are connected respectively to the connection terminals and the standard electrode of the blood sensor having been attached to a definite position of the blood test apparatus. | 1. A blood sensor that is detachably attached to a blood test apparatus having a plurality of connectors, comprising: a base plate;a storing part that is provided in the base plate and having an opening;a supply channel having one end communicating with the storing part such that blood within the storing part is supplied to flow into the supply channel by capillary action;a detecting section that is provided in the supply channel;an air hole that communicates with the supply channel;an electrode system including a plurality of electrodes that is provided in an area including the detecting section;a plurality of connection terminals that are electrically connected with each electrode of the electrode system;a reference terminal that serves as a reference for identifying each of the plurality of connection terminals, whereinthe plurality of connectors are connected to the plurality of connection terminals and the reference terminal of the blood sensor attached at a predetermined position in the blood test apparatus, respectively. 2. The blood sensor according to claim 1, wherein a resistance value between the reference terminal and one of the plurality of connection terminals is adjusted to a predetermined value. 3. The blood sensor according to claim 1, wherein the reference terminal is insulated from one of the plurality of connection terminals. 4. The blood sensor according to claim 1, wherein the reference terminal is electrically connected to one of the plurality of connection terminals via a conductor. 5. The blood sensor according to claim 1, comprising two or more reference terminals that are electrically connected with each other via a conductor and insulted from all of the plurality of connection terminals. 6. The blood sensor according to claim 1, wherein: the plurality of connectors contact with periphery of an axis of the blood sensor attached at the predetermined position;the blood sensor comprises an attaching guide for attaching the blood sensor to the predetermined position in the blood test apparatus; andthe attaching guide adjusts a rotation angle with respect to the axis of the attached blood sensor to a predetermined angle. 7. The blood sensor according to claim 1, wherein: the plurality of connectors contact with periphery of an axis of the blood sensor attached at the predetermined position;the blood sensor comprises an attaching guide for attaching the blood sensor at the predetermined position in the blood test apparatus; andthe attaching guide adjusts a rotation angle with respect to the axis of the attached blood sensor to angle other than a predetermined angle. 8. The blood sensor according to claim 1, wherein the blood sensor is a round or a polygon. 9. The blood sensor according to claim 1, wherein a negative pressure may be supplied to the storing part through the air hole. 10. The blood sensor according to claim 1, wherein the blood sensor is integrated with a holder to configure a blood sampling cartridge. ... | Panasonic Corporation | B23H003/02 B23H007/14 C25B009/04 C25B009/00 C12M001/00 C12N009/00 G01N027/26 A61B005/00 B65D081/00
US08177723 | B2 | 2012-05-15 | Filter for blood pressure monitor | 2007-08-06 | An automatic blood pressure monitor having a housing containing a first water and air tight chamber and a second air supply chamber, the chambers being separated by a common wall. Pneumatic equipment is mounted in the first chamber having a flow circuit for inflating and deflating a blood pressure cuff. A filtering unit is mounted in the common wall for retaining particulate material and moisture that is exchanged between the two chambers. The flow circuit has an air inlet port and an air exhaust port which are both located adjacent to the filter contained in the filtering unit whereby particulate material and moisture drawn into the flow circuit is retained upon the filter during inflation cycle and the particulate material and moisture retained on the filter is blown back into the air supply chamber during the deflation cycle. A drain is mounted in the floor of the air supply chamber through which particulate material and moisture collected in the chamber is discharged to the surrounding ambient. A restricted opening is provided in an outer wall of the air supply chamber which allows ambient air to enter the chamber through a tortuous path of travel. | 1. A blood pressure monitor having an enclosed service chamber sealed against the unwanted penetration of dust and water and a filter assembly for permitting air to enter and leave said chamber, wherein said monitor comprises: a frame mounted in a wall of said service chamber;a filter mounted within said frame for retaining particulate material and water in air that is entering and leaving said service chamber;a panel covering the front opening of the frame to establish an air chamber between said panel and said filter;a restricted air entrance in said panel of said air chamber for admitting ambient air into said air chamber wherein said air must pass through said restricted air entrance before entering said air chamber. 2. The blood pressure monitor of claim 1, wherein said restricted air entrance further includes a plurality of louvers. 3. The blood pressure monitor of claim 2, wherein the louvers are adjustable. 4. The blood pressure monitor of claim 1, that further includes a bottom wall located in said air chamber and a drain mounted in said floor of said air chamber. 5. The blood pressure monitor of claim 1, wherein said access door is movable between an open and a closed position and wherein said filter is removable from said frame when said access door is in said open position. 6. The blood pressure monitor of claim 1, wherein said service chamber houses a pneumatic system for inflating and deflating said blood pressure cuff, said system further including a flow circuit having an inlet port and an exhaust port positioned adjacent to said filter. 7. The blood pressure monitor of claim 1, wherein said filter is fabricated from a polytetrafluoroethylene material. | Welch Allyn, Inc. | A61B005/02
US08116841 | B2 | 2012-02-14 | Adherent device with multiple physiological sensors | 2008-09-12 | An adherent device to monitor a patient for an extended period comprises a breathable tape. The breathable tape comprises a porous material with an adhesive coating to adhere the breathable tape to a skin of the patient. At least one electrode is affixed to the breathable tape and capable of electrically coupling to a skin of the patient. A printed circuit board is connected to the breathable tape to support the printed circuit board with the breathable tape when the tape is adhered to the patient. Electronic components electrically are connected to the printed circuit board and coupled to the at least one electrode to measure physiologic signals of the patient. A breathable cover and/or an electronics housing is disposed over the circuit board and electronic components and connected to at least one of the electronics components, the printed circuit board or the breathable tape. | 1. An adherent device to monitor a patient for an extended period, the device comprising: a breathable tape comprising a porous material with an adhesive coating to adhere the breathable tape to a skin of the patient;at least one electrode affixed to the breathable tape and capable of electrically coupling to a skin of the patient;a printed circuit board connected to the breathable tape to support the printed circuit board with the breathable tape when the tape is adhered to the patient;electronic components electrically connected to the printed circuit board and coupled to the at least one electrode to measure physiologic signals of the patient;an electronics housing adhered to at least one of the electronics components or the printed circuit board; anda breathable cover disposed over the circuit board and electronic components such that the electronics housing is disposed between the cover and electronics components, wherein the breathable cover is connected to at least one of the electronics components, the printed circuit board or the breathable tape. 2. The adherent device of claim 1 wherein the printed circuit board is connected to the breathable tape with an intermediate connector. 3. The adherent device of claim 1 further comprising a gap extending between the breathable tape and the printed circuit board. 4. The adherent device of claim 3 wherein the gap extends between the breathable tape and printed circuit board for a distance from about 0.25 mm to about 4 mm to allow the tape to breathe under the printed circuit board when the tape is adhered to the patient. 5. The adherent device of claim 1 wherein the breathable cover comprises a stretchable material. 6. The adherent device of claim 5 wherein the stretchable material comprises at least one of polyester fabric, nylon or polyamide fabric. 7. The adherent device of claim 5 wherein the stretchable material comprises from about 5% to about 25% elastane fabric. 8. The adherent device of claim 5 wherein the stretchable material comprises at least about 100% elongation. 9. The adherent device of claim 5 wherein the stretchable material comprises an elastomeric material comprising at least about 400% elongation. 10. The adherent device of claim 1 wherein the breathable cover comprises at least one of a water repellant outside coating to repel water or hydrophilic inside coating to wick moisture away from the skin of the patient. 11. The adherent device of claim 10 wherein the breathable cover comprises the water repellant outside coating and the hydrophilic inside coating. 12. The adherent device of claim 1 wherein the breathable cover comprises fabric weight from about 100 to 200 grams per square meter. 13. The adherent device of claim 1 further comprising a flexible connection structure to couple the electrodes to the printed circuit board so as to relieve strain between the electrodes and the printed circuit board. 14. The adherent device of claim 13 wherein the printed circ... | Corventis, Inc. | A61B005/04 A61B005/0408
US08565856 | B2 | 2013-10-22 | Ultrasonic imager for motion measurement in multi-modality emission imaging | 2008-05-22 | A medical imaging device has an emission tomograph, at least one ultrasonic (US) probe for providing images giving real-time information about the location of the internal organs of a subject, a tracking system for spatially locating the at least one ultrasonic probe in relation to the medical imaging device, and an image processing unit in which the location information obtained by the ultrasonic probe is used for attenuation correction of image information obtained by the emission tomograph. | 1. A medical imaging device comprising: an emission tomograph configured to obtain an emission image of a subject;a transmission source configured to obtain a transmission image of said subject;at least one ultrasonic (US) probe adapted to provide US images giving real-time location information of internal organs of said subject wherein said real-time location information comprises a loci of points (σ(t));a tracking system adapted to spatially locate the at least one ultrasonic probe in relation to other imaging modalities of the medical imaging device;a US image processing unit adapted to compare real-time location information from said US probe with transmission image information previously obtained from said transmission source, wherein said real-time location information is time-correlated with emission image information from said emission tomograph, and to determine at least one warp parameter indicating a locational difference between an anatomical feature in said previously obtained transmission image and said real-time location information, wherein said determination further uses tracking information from said tracking system; andan image processing unit in which the warp parameter obtained by the US image processing unit is used to modify attenuation correction of emission image information time-correlated with said real-time location information. 2. The medical imaging device according to claim 1, wherein the emission tomograph is one of a positron emission tomography (PET) scanner and a single photon emission computed tomography (SPECT) scanner, and wherein said transmission source comprises a CT scanner providing data for basic attenuation correction. 3. The medical imaging device according to claim 1, wherein the emission tomograph is a PET tomograph, and said transmission source is used for obtaining basic attenuation correction information. 4. The medical imaging device according to claim 1, wherein the at least one ultrasonic probe is held against thorax skin of the subject with a belt. 5. The medical imaging device according to claim 1, wherein said US image processing unit analyzes the real-time information of said ultrasonic probe. 6. The medical imaging device according to claim 1, wherein said at least one warp parameter is used for enhanced attenuation correction. 7. The medical imaging device according to claim 1, wherein the tracking system for spatially locating the at least one ultrasonic probe comprises an optical tracking device that determines a location and orientation of the at least one ultrasonic probe. 8. The medical imaging device according to claim 1, wherein the tracking system for spatially locating the at least one ultrasonic probe comprises a mechanical tracking device that determines a location and orientation of the at least one ultrasonic probe. 9. The medical imaging device according to claim 1, further comprising a patient table into which the at least one ultrasonic probe is integrated. 10. T... | Siemens Medical Solutions USA, Inc. | A61B005/05
US20090082679 | A1 | 2009-03-26 | CARDIAC MONITORING SYSTEM | 2005-06-21 | A method of analyzing cardiac functions in a subject using a processing system. The method includes causing one or more electrical signals to be applied to the subject using a first set of electrodes, the one or more electrical signals having a plurality of frequencies. The method includes determining an indication of electrical signals measured across a second set of electrodes applied to the subject in response to the applied one or more signals. Following this, and for a number of sequential time instances, the method includes determining from the indicating data and the one or more applied signals, an instantaneous impedance value at each of the plurality of frequencies, and determining, using the using instantaneous impedance values, an intracellular impedance parameter. The intracellular impedance parameter over at least one cardiac cycle is the used to determine one or more parameters relating to cardiac function. | 1. A method of analyzing cardiac functions in a subject, the method including, in a processing system: a) causing one or more electrical signals to be applied to the subject using a first set of electrodes, the one or more electrical signals having a plurality of frequencies;b) determining an indication of electrical signals measured across a second set of electrodes applied to the subject in response to the applied one or more signals;c) for a number of sequential time instances: i) determining from the indicating data and the one or more applied signals, an instantaneous impedance value at each of the plurality of frequencies;ii) determining, using the instantaneous impedance values, an intracellular impedance parameter; and,d) determining, using the intracellular impedance parameter over at least one cardiac cycle, one or more parameters relating to cardiac function. 2. A method according to claim 1, wherein the impedance parameter is a variable intracellular resistance parameter. 3. A method according to claim 1, wherein the method includes, in the processing system: e) determining, using the instantaneous impedance values, at least one impedance value; and,f) determining the intracellular impedance parameter using the at least one impedance value and a predetermined equation. 4. A method according to claim 3, wherein the predetermined equation is:R1=Rvar(τYωYm)-a 5. A method according to claim 3, wherein the at least one impedance value includes at least one of: g) the impedance at zero frequency;h) the impedance at infinite frequency; and,i) the impedance at a characteristic frequency. 6. A method according to claim 1, wherein method includes, in the processing system, determining the intracellular impedance parameter is determined using a CPE model. 7. A method according to claim 1, wherein the method includes, in the processing system, and for impedances determined at a time instance: j) fitting a function to the instantaneous impedance values; and,k) using the fitted function to determine the intracellular impedance parameter. 8. A method according to claim 7, wherein the method includes, in the processing system: l) fitting a function to the instantaneous impedance values;m) determining any outlier instantaneous impedance values;n) for any outlier instantaneous impedance values: i) removing the instantaneous impedance value;ii) recalculating the function; and,iii) using the recalculated function if the recalculated function is a better fit for the instantaneous impedance values. 9. A method according to claim 7, wherein the method includes, in the processing system, using the fitted function to determine one or more impedance values. 10. A method according to claim 7, wherein the function includes at least one of: o) a polynomial fitted using a curve fitting algorithm; and,p) a function based on a Wessel plot. 11. A method according to claim 1, wherein the method includes, in the processing system: q) determining an indicatio... | Impedance Cardiology Systems, Inc. | A61B005/053 A61B005/0295
US20090069718 | A1 | 2009-03-12 | LANCET-INTEGRATED SENSOR, MEASURING DEVICE FOR LANCET-INTEGRATED SENSOR, AND CARTRIDGE | 2008-11-07 | A sensor and a lancet are integrated with each other. A thin strip-shaped sensor and a lancet are integrated so that the lancet moves in parallel, along a longitudinal direction of the sensor. A measuring device to which an integrated lancet and sensor is attached is provided with a function of driving the attached lancet. | 1-52. (canceled) 53. A measuring device for performing measurement using a lancet-integrated sensor that is attached thereto, said lancet-integrated sensor being constituted by integrating a lancet for lancing skin to collect bodily fluid, and a sensor for analyzing the extracted bodily fluid, said measuring device including: a drive means for driving the lancet in a direction in which the lancet lances the skin, along the longitudinal direction of the sensor, from the standby position of the lancet;wherein, after the drive means has driven the lancet in the direction in which the lancet lances the skin, the drive means can drive the lancet back to the standby position while maintaining the state where the lancet-integrated sensor is attached to the measuring device. 54. A measuring device for a lancet-integrated sensor as defined in claim 53, wherein the drive means has a shaft to which a connector receiver is fixed at an end on the side where the lancet lances the skin, which connector receiver receives an end of the lancet on the side opposite to the side where the lancet lances the skin;a pull stick for driving the lancet back in a direction opposite to the direction in which the lancet lances the skin is disposed on an end of the shaft on the side opposite to the side where the lancet lances the skin; andthe connector receiver is provided with a claw portion which is unlocked by pressing an operation button to start the operation of the drive means, and stops the motion of the connector receiver against a force applied by a spring that is provided on the shaft to move the connector receiver in the direction in which the lancet lances the skin. 55. A measuring device for a lancet-integrated sensor as defined in claim 54, wherein the measuring device has, in its internal cavity, a support member for slidably supporting the shaft in the vicinity of its center; andthe spring is a coil spring which is placed between the support member of the shaft and the connector receiver. 56. A measuring device for a lancet-integrated sensor as defined in claim 54, wherein the pull stick has an opening which is formed at an end of the side where the lancet lances the skin;an end of the shaft on the side opposite to the side where the lancet lances the skin is slidably housed in the pull stick through the opening; andthe end of the shaft on the side opposite to the side where the lancet lances the skin has a slip-out prevention member for preventing the end of the shaft to slipping out of the pull stick toward the side where the lancet lances the skin. 57. A measuring device for a lancet-integrated sensor as defined in claim 54, wherein the driving means is provided with a lancet projection amount adjuster for adjusting the amount of projection of the needle of the lancet that lances the skin, which driving means is placed between the measuring device and the pull stick. 58. A measuring device for a lancet-integrated sensor as defined in claim 57, wherein... | - | A61B005/00
US20090048610 | A1 | 2009-02-19 | MEDICAL PROBE INTRODUCER | 2007-08-14 | One embodiment of the invention relates to a system for placement of a cannula and an internal shaft into a patient including a base, a linear drive mechanism coupled to the base and a rotation mechanism coupled to the base. The base includes an attachment mechanism configured to be mechanically coupled to the patient to maximize placement accuracy. The system further includes a cannula coupled to the linear drive mechanism. The cannula has a longitudinal axis, a lumen, and a distal opening. The linear drive mechanism is configured to move the cannula in a linear direction along the longitudinal axis into the body and the rotation mechanism is configured to rotate the cannula about the longitudinal axis. The system further includes a shaft drive mechanism coupled to the linear drive mechanism and the rotation mechanism and a shaft slidably housed within the lumen of the cannula. The shaft drive mechanism is configured to move the shaft within the lumen of the cannula to deploy a distal tip of the shaft out of the distal opening of the cannula. | 1. A system for placement of a cannula and an internal shaft into a patient, comprising: a base including an attachment mechanism configured to be mechanically coupled to the patient to fix the spatial position of the base relative to the patient;a linear drive mechanism coupled to the base;a rotation mechanism coupled to the base;a cannula coupled to the linear drive mechanism, the cannula having a longitudinal axis, a lumen, and a distal opening, wherein the linear drive mechanism is configured to move the cannula in a linear direction along the longitudinal axis into the body and wherein the rotation mechanism is configured to rotate the cannula about the longitudinal axis;a shaft drive mechanism coupled to the linear drive mechanism and the rotation mechanism; anda shaft slidably housed within the lumen of the cannula, wherein the shaft drive mechanism is configured to longitudinally but not rotationally move the shaft within the lumen of the cannula to deploy a distal tip of the shaft out of the distal opening of the cannula. 2. The system of claim 1, wherein the shaft drive mechanism is configured relative to both the linear drive mechanism and the rotation mechanism such that the shaft moves in a linear direction with the cannula and rotates with the cannula. 3. The system of claim 1, wherein at least one of the linear drive mechanism and the shaft drive mechanism provides for micrometer precision in the linear adjustment of the shaft and/or the cannula. 4. The system of claim 1, wherein the rotation mechanism provides for micrometer precision in the rotation of the cannula and the shaft. 5. The system of claim 1, wherein the shaft is at least one of an optical fiber, a needle, a shunt, and an electrical stimulation lead. 6. The system of claim 1, wherein the shaft is at least one of a neurostimulation electrode, a neurostimulation optical fiber, an optical fiber for delivering photodynamic therapy, a biopsy needle, an ablation catheter, a drainage catheter, a needle for the delivery of a drug or diagnostic agent, and a diagnostic sensor. 7. The system of claim 1, wherein the distal tip of the shaft has a pre-bent shape, wherein the distal tip maintains a straight configuration when within the lumen and assumes the pre-bent shape when deployed out of the lumen. 8. The system of claim 1, wherein the shaft is cannulated and includes a proximal connection point for a liquid delivery device. 9. The system of claim 1, further comprising a computerized controller configured to control at least one of the linear drive mechanism, the shaft drive mechanism, and the rotation mechanism. 10. The system of claim 1, further comprising an imaging system configured to provide an image of the body to aid in placement of at least one of the cannula and the shaft within the body. 11. The system of claim 1, wherein the shaft drive mechanism is mounted on the linear drive mechanism and comprises a shaft screw. 12. The system of claim 11, wherein the... | BME Capital Holdings Ltd. | A61B019/00 A61B005/04 A61M005/178
US07480525 | B2 | 2009-01-20 | Positive contrast MRI using positive and negative field inhomogeneity | 2006-05-01 | The acquisition of multiple images at slightly different time shifts from the spin echo (or from TE=0 for gradient echo sequences), allows the separation of on-resonance spins from off-resonance spins by encoding this information in the received signal. The excitation pulse can be a standard broadband excitation that will excite all spins. The separation of on- and off-resonance spins is then performed on the received signal. The polar and equatorial lobes of a magnetic particle such as SPIO produce signals from excited water molecules near the particle which are frequency offset above and below the frequency of signals from water molecules unaffected by the particle. | 1. A MRI method for identifying the presence and location in a body of a contrast agent or an object with magnetic susceptibility sufficient to induce magnetic field inhomogeneity in spins near the agent or object comprising the steps of: a) placing the body in a static magnetic field,b) applying a sequence of RF excitation and/or refocusing pulses to excite/refocus frequencies for spins containing the contrast agent or the object,c) detecting spin signals at a plurality of different times after excitation and/or refocusing pulses, wherein the detected signals are from spins that have a positive off-resonance and spins that have a negative off-resonance, and spins that are on-resonance, wherein the spin signals from the off-resonance spins and on-resonance spins are simultaneously detected;d) using a mathematical transform on all detected signals to separate detected signals from spins that have a positive off-resonance from detected signals from spins that have a negative off-resonance and from detected signals from spins that are on-resonance; ande) identifying the presence and location in the body of the contrast agent or object using the separated detected signals from spins that have a positive off-resonance and/or signal from spins that have a negative off-resonance. 2. The method of claim 1 wherein step d) further comprising using the detected signals from spins that are on-resonance for providing an anatomical reference. 3. The method of claim 2, further comprising using the separated detected signals from spins that have a positive off-resonance and signals from spins that have a negative off-resonance and signals from spins that are on-resonance to form images from the signals from spins that are off-resonance and images from signals from spins that are on-resonance wherein the images from the signals from spins that are off-resonance are superimposed on images from signals from spins that are on-resonance. 4. The method of claim 3 wherein the superimposition is color coded to indicate a focus of high local susceptibility. 5. The method of claim 2 wherein the magnetic field surrounding the contrast agent or object has positive polar lobes and negative equatorial lobes whereby off-resonance frequency pass bands occur at frequencies higher and lower than an on-resonance frequency for spins not experiencing magnetic field variations. 6. The method of claim 5 wherein in step c) the polar lobes are twice the magnitude of the equatorial lobes. 7. The method of claim 6 wherein in step a) the static magnetic field is 1.5 Tesla, and in step c) the frequency pass bands occur at +1,600 Hz and at −800 Hz from the frequency of an echo for spins not experiencing magnetic field variations. 8. The method of claim 7 wherein at least some of the detected signals are detected from a voxel, wherein the signals from the voxel ares⁡(tn)=ρo+∑m=1M⁢⁢ρm⁢ⅇⅈ⁢⁢2⁢πΔfm⁢tn(1)where ρo is the on-resonance component, and ρm is the mth off-resonance component, m=1,... | The Board of Trustees of the Leland Stanford Junior University | A61B005/055
US07493178 | B2 | 2009-02-17 | Electrode positioning device for three-axes independent electrode positioning | 2003-08-17 | The present invention disclose a device for electrode positioning. The electrodes are preferably positioned in the XYZ planes for collecting and recording the signals of the cell activity. This activity is afterwards amplified, filtered, sorted and acquired into an acquisition system like a computer memory.;The electrode positioning device according to the present invention enable any configuration of electrode positioning. The device is comprised of: a base which is mounted onto the head directly or indirectly using a remote adapter, movable terminal holders which are mounted on said base directly or indirectly, extend guides which are mounted on said movable terminal holders and movable electrode holders which are mounted on said extended guides. The electrodes are actuated by suitable actuating means. The terminals may be connected to the terminal holder by a ball joint or a hinge. | 1. An electrode positioning device, comprising: electrodes that are actuated by actuating means;a base which is mounted onto a head using a remote adapter;movable terminal holders which are mounted on said base directly or indirectly;terminals which are mounted on said movable terminal holders; andmovable electrode holders which are mounted on said terminals;wherein said terminal holders and electrode holders enable individual and independent movement of each electrode along x, y and z axes. 2. A device according to claim 1, wherein the base is round. 3. A device according to claim 1, wherein the base is comprised of at least one groove on which the movable terminal holders are adjusted. 4. A device according to claim 1, comprising a chamber, wherein said base sits on said chamber. 5. A device according to claim 1, wherein the electrode is bent. 6. A device according to claim 1, wherein the electrode guides are bent. 7. A device according to claim 1, wherein each terminal comprises more than one tube. 8. A device according to claim 1, wherein each tube comprises more than one electrode. 9. A device according to claim 1, wherein each terminal comprises more than one electrode. 10. A device according to claim 1, wherein each terminal holds two holders, each holder including two holes, one threaded and one simple. 11. A device according to claim 1, wherein the terminals are arranged in different distances from the center of the base. 12. A device according to claim 1, wherein said activating means are one of: electrical, hydraulic or manual. 13. A device according to claim 1, wherein the guides are at least one of tubes, or rods. 14. A device according to claim 1, wherein the actuators are removed and are substituted by a cover. 15. A device according to claim 1, wherein said electrode is held within a guiding tube. 16. A device according to claim 1 wherein the electrodes are at least one of probes or needles. | Nan Instruments Ltd. | G05B019/18 G06F019/00 A61B005/04 B23K031/02
US07662102 | B2 | 2010-02-16 | Method of measuring instantaneous arterial blood pressure and compliance and device thereof | 2008-02-19 | A method of measuring the instantaneous arterial blood pressure and compliance and the device thereof are disclosed. The method identifies a critical depth under the skin. At this critical position, the arterial mean blood pressure is equivalent to the mean blood pressure obtained on the skin. The variation in the arterial mean blood pressure is tracked and controlled to maintain the equivalence between the mean blood pressure measured on the skin and the arterial mean blood pressure. In this case, the compliance of the muscle tissues remains invariant. Therefore, the variation measured on the skin is simply the behavior of the blood vessel. Using the skin-artery correlation, the invention can obtain the instantaneous blood pressure after some computation and the dynamic compliance at the critical position. | 1. A method for measuring the arterial instantaneous blood pressure and compliance, comprising: a searching step: finding the critical depth λs when Ps= Pb and determining Ps and λs using an actuator to impose a pressure on the skin, a pressure sensor to measure a skin mean blood pressure Ps, and a displacement sensor to detect the depth λs under the pressure, then using the pressure sensor to measure the peak-to-peak pressure value, where the above-mentioned procedure is repeated until the maximum peak-to-peak value is reached, with the corresponding depth being the critical depth λs and the mean blood pressure measured at the skin being equal to the arterial mean blood pressure Pb; wherein Ps is the mean blood pressure measured at the skin, Pb is the arterial mean blood pressure, and λs is the critical depth of the skin;a controlling step: using the pressure sensor to monitor the blood pressure change ΔPs transmitted from the artery to the skin when the arterial blood pressure changes by ΔPb at the critical depth λs, using the actuator to change the depressed depth of the skin for generating the corresponding displacement change Δλs so that the blood pressure change at the skin ΔPs approaches zero, in which case the muscle tissue compliance remain invariant, the tissue stiffness Kt being equal to the tissue impedance Zt and thus making the mean blood pressure at the skin Ps and the arterial mean blood pressure Pb remain equivalent, where the displacement change Δλs of the actuator detected by the displacement sensor is the variation in the arterial blood vessel diameter; wherein ΔPb is the difference between the arterial blood pressure and the mean blood pressure, Δλs is the displacement change from the critical depth λs for the arterial mean blood pressure change of ΔPb;an identifying step: simulating the artery vessel as a second-order system with mass, damping, and stiffness and performing system identification to obtain blood vessel parameters Mv, Dv, and Kv as well as the artery impedance Zv;an estimating step: transmitting the detected signal to a controlling unit for computations, using the mean blood pressure at the skin Ps, the artery impedance Zv, and the arterial blood vessel diameter change Δλs to estimate the arterial instantaneous blood pressure {circumflex over (P)}b, and using the arterial instantaneous blood pressure {circumflex over (P)}b and the diameter displacement change Δλv to make a plot of the arterial dynamic compliance at the critical position. 2. The method of claim 1, wherein the arterial blood vessel diameter change is given byΔ⁢⁢λs=-1/Zv⁢Δ⁢⁢Pb=Δ⁢⁢λv. 3. The method of claim 1, wherein the arterial instantaneous blood pressure is estimated using the formula {circumflex over (P)}b= Pb+ΔPb= Ps−ZvΔλs. 4. The method of claim 1, wherein the arterial dynamic compliance is computed usingC=[ⅆ(Δλs)/ⅆP^b]⁢¦P_b=P_s. 5. The method of claim 1, wherein when the arterial mean blood pressure Pb changes by Δ Pb so that the diame... | E-Med Biotech, Inc. | A61B005/02
US07481772 | B2 | 2009-01-27 | Vital signs monitor used for conditioning a patient's response | 2005-07-15 | The invention provides a method for monitoring a patient, comprising the following steps: 1) outfitting the patient with a ambulatory blood pressure monitor that features an optical system for measuring blood pressure without using a cuff, and a wireless system configured to send and receive information sent from an Internet-based system through a wireless network; 2) sending from the Internet-based system to the ambulatory blood pressure monitor a signal that indicates a blood pressure level; 3) comparing a blood pressure value measured with the ambulatory blood pressure monitor to the blood pressure level; and 4) generating a signal in response to the comparing step. | 1. A system for continuously monitoring an ambulatory patient's blood pressure, comprising: a patch sensor that attaches to the patient's skin, comprising: i) an optical sensor comprising at least one light source and a photodetector configured to detect radiation reflected from the patient's blood vessel and configured to generate an optical signal; and ii) an electrode that substantially surrounds the optical sensor and is configured to detect an electrical impulse from a patient to generate an electrical signal; and,a processing component configured to be worn on the patient's body, the processing component in electrical communication with the patch sensor and housed in an enclosure and separated from the patch sensor through a cable, and comprising a microprocessor configured to: i) process the optical and electrical signals to generate optical and electrical waveforms; ii) operate an algorithm that continuously determines blood pressure values by processing the optical and electrical waveforms based on a time difference between the arrivals of these waveforms to determine a transit time; iii) receive and store pre-determined calibration parameters and blood pressure threshold values; iv) continuously calculate blood pressure values from the transit time and pre-determined calibration parameters; and v) determine an alert condition from the continuously monitored blood pressure values and the blood pressure threshold value;a wireless transceiver component comprised by the processing component and configured to transmit and receive information from a remote device, the wireless transceiver configured to: i) receive patient-specific calibration parameters describing a mathematical relationship between transit time and blood pressure; ii) receive blood pressure threshold values; and, iii) transmit blood pressure information; and,an alert system designed to identify alert conditions, the alert system comprising algorithms to: i) generate an alert based on the patient's high or low blood pressures; and ii) generate a visual and audio display of the alert condition. 2. The system of claim 1, wherein the algorithm of the microcontroller processes: 1) the electrical waveform to determine a heart rate value; 2) the optical waveform to determine a pulse oximetry value; and 3) the optical and electrical waveforms to determine a blood pressure value. 3. The system of claim 1, further comprising a drug-delivery system for administering a pharmaceutical compound to the patient in response to a blood pressure value. | Triage Wireless, Inc. | A61B005/00
US20090069668 | A1 | 2009-03-12 | METHOD AND MAGNETIC RESONANCE SYSTEM TO OPTIMIZE MR IMAGES | 2008-09-03 | In a method and magnetic resonance MR system for the optimization of angiographic MR images of an examination subject, in which arteries can be presented separately from veins in the angiographic magnetic resonance images, multiple MR overview images are acquired, with at least one imaging parameter being varied in the acquisitions of the MR overview images, at least one optimized imaging parameter is automatically calculated using a quality criterion, and the optimized imaging parameter is provided for the acquisition of the angiographic magnetic resonance images in which arteries can be shown separately from the veins. | 1. A method for optimization of angiographic magnetic resonance images of a examination subject, comprising the steps of: acquiring multiple magnetic resonance overview images of an examination subject wherein arteries and veins in the examination subject are represented and, during the acquisition of said multiple magnetic resonance overview images, varying at least one imaging parameter;using said multiple magnetic resonance overview images, automatically calculating at least one optimized imaging parameter dependent on a quality criterion for representation of said veins and arteries; andacquiring at least one angiographic magnetic resonance image from the subject using said optimized imaging parameter, in which said arteries are represented separately from said veins. 2. A method as claimed in claim 1 comprising optimizing said imaging parameter to acquire said angiographic magnetic resonance images, with said arteries and said veins shown separately, in two different phases of the heart cycle of the examination subject. 3. A method as claimed in claim 2 comprising acquiring said magnetic resonance overview images respectively at different points in time of the cardiac cycle. 4. A method as claimed in claim 1 comprising monitoring the cardiac cycle of the examination subject and optimizing a trigger delay as said optimized imaging parameter. 5. A method as claimed in claim 4 comprising varying said trigger delay between a maximum value and a minimum value during generation of said multiple magnetic resonance overview images. 6. A method as claimed in claim 4 comprising calculating a first optimized trigger delay for use in acquiring said angiographic magnetic resonance images during a first phase of the cardiac cycle, and calculating a second optimized trigger delay for acquisition of angiographic magnetic resonance images in a second phase of the cardiac cycle. 7. A method as claimed in claim 1 comprising employing an imaging sequence for acquisition of said multiple magnetic resonance overview images that corresponds to an imaging sequence employed for obtaining said angiographic magnetic resonance images, and activating a phase coding gradient in the acquisition of said magnetic resonance overview images in one of two phase coding directions of a three-dimensional imaging sequence. 8. A method as claimed in claim 1 comprising subtracting respective ones of said multiple magnetic resonance overview images from each other in pairs to generate a plurality of difference images, and calculating said quality criterion using said difference images. 9. A method as claimed in claim 8 comprising subjecting at least one of said overview images or said difference images to a signal processing procedure selected from the group consisting of masking pixels and filtering pixels, to cause pixels outside of a predetermined region to have a reduced contribution to calculation of said quality criterion. 10. A method as claimed in claim 8 comprising ... | - | A61B005/055 G06K009/00
US20090012411 | A1 | 2009-01-08 | Method and apparatus for obtaining electronic oscillotory pressure signals from an inflatable blood pressure cuff | 2008-06-13 | A method and apparatus are disclosed for the non-invasive measurement, processing and utility of blood pressure cuff oscillation signals from a blood pressure cuff applied to a body part when the blood pressure cuff pressure is at supra-systolic pressures. Oscillometric cardiac pulse waveforms associated with the peripheral artery are monitored during a plurality of cardiac ejection cycles while at supra-systolic pressure, and are measured pneumatically and transduced by an oscillometric pressure sensor. The analog signal is amplified, processed and digitized to provide a recordable waveform that can be analyzed to obtain information relating to the patient's cardiovascular status. | 1. Method of obtaining electronic, oscillatory pressure pulse-related signals from an inflatable blood pressure cuff on a patient, said method comprising the steps of: (a) determining systolic blood pressure of the patient;(b) selecting a measurement pressure which is above the systolic pressure;(c) sensing oscillatory pressure pulse-related signals at the measurement pressure to produce an electronic analog signal;(d) converting the analog signal to a digital signal. 2. The method of claim 1, wherein the systolic pressure is determined using the blood pressure cuff. 3. The method of claim 1, further comprising the step of amplifying the analog signal prior to converting said analog signal to a digital signal. 4. The method of claim 2, wherein the brachial artery is occluded by the blood pressure cuff inflated to a supra-systolic pressure. 5. The method of claim 4, wherein the measurement pressure is a pressure in the range of substantially 25-30 mm Hg above the determined systolic pressure. 6. An apparatus for measuring an oscillometric pulse wave from a blood pressure cuff and producing a digital supra-systolic signal, comprising; a. a blood pressure cuff applied to a human body part,b. a pressure generator pneumatically connected to said blood pressure cuff, for generating a pre-determined supra-systolic pressure;c. an oscillometric pulse wave sensor pneumatically connected to said blood pressure cuff for measuring oscillometric pulses wave from said blood pressure cuff and generating an analog electronic signal;d. analog electronic circuitry for processing said analog electronic signal; ande. analog to digital converting means for converting said analog signal to a digital signal. 7. The apparatus of claim 6, wherein said pressure generator comprises a pneumatic pump and means for controlling said pneumatic pump. 8. The apparatus of claim 7, wherein said controlling means operates said pneumatic at a pre-determined supra-systolic pressure. 9. The apparatus of claim 5, wherein said oscillometric pulse wave sensor comprises a piezoresistive pressure sensor pneumatically connected to said blood pressure cuff. 10. The apparatus of claim 5, wherein said oscillometric pulse wave sensor comprises a strain sensor mechanically connected to said blood pressure cuff. 11. The apparatus of claim 5, wherein said analog electronic circuitry comprises a differential amplifier and a latching comparator. 12. The apparatus of claim 5, wherein said analog to digital converting means produces a digital signal with at least 12 bits. 13. The apparatus of claim 5, further comprising means for measuring the systolic pressure of a patient. 14. The apparatus of claim 5, further comprising digital signal processing means. 15. An apparatus for measuring oscillometric pulse waves from a blood pressure cuff and producing a digital suprasystolic signal, comprising; (a) a blood pressure cuff applied to a human body part,(b) a pressure generator pneumatically co... | - | A61B005/0225
US20090082686 | A1 | 2009-03-26 | System and/or method for initiating a medical task involving motion with a device | 2008-12-02 | A system for controlling a motion device. A motion control system comprises a motion control device, and a first user is associated with the motion control system. An output system is arranged to generate motion signals that may be perceived by the first user. A motion server system comprises a plurality of motion scripts associated with messages to be transmitted to the first user and a motion program web page. A processing system comprises a browser program compatible with the motion program web page. A communications system transfers data between the various systems. A second user controls the server system to form a motion message corresponding to a desired motion signal based on the at least one motion script stored by the server system. The motion control system causes the output system to generate the desired motion signal based on the motion message. | 1. A system comprising: a server configured to generate a script configured to store information for performing a plurality of tasks;a remote device configured to (i) receive said script, and (ii) initiate at least one of said tasks including a medical task involving motion in response to said information stored in said script;a communications network configured to transmit said script from said server to said remote device; anda user interface configured to receive information from a medical caregiver used by said server to generate said script. 2. The system according to claim 1, wherein said user interface is further configured to graphically display data received from said remote device after execution of said script. 3. The system according to claim 1, wherein said medical task comprises using one or more medical sensors to monitor a heart rate of a patient. 4. The system according to claim 1, wherein said medical task comprises using one or more medical sensors to measure a glucose level of a diabetes patient. 5. The system according to claim 1, wherein said medical task comprises using one or more medical sensors to measure a breathing peak flow of an asthma patient. 6. The system according to claim 1, wherein said medical task comprises using one or more medical sensors to monitor a lactose level of a patient. 7. The system according to claim 1, wherein said remote device is further configured to encourage healthy behavior of a patient. 8. The system according to claim 1, wherein said remote device is further configured to encourage a patient to take medication. 9. The system according to claim 1, wherein said remote device is further configured to encourage a patient to tolerate a difficult health regimen. 10. A system comprising: a server configured to generate a script having one or more commands;a toy configured to (i) receive said script, (ii) synthesize one or more audible words relating to a medical task involving motion in response to said commands stored in said script, (iii) initiate at least one of a plurality of motions in response to said one or more commands in said script, and (iv) confirm completion of said medical task by performing speech recognition on a response received from a microphone;a communications network configured to transmit said script from said server to said toy; anda user interface configured to generate said script in response to input by a user. 11. The system according to claim 10, wherein said toy is remotely programmable. 12. The system according to claim 10, wherein said toy is further configured to audibly deliver said medical task to a patient. 13. The system according to claim 12, wherein said medical task includes encouraging healthy behavior of said patient. 14. The system according to claim 12, wherein said medical task includes encouraging said patient to take medicine. 15. The system according to claim 12, wherein said medical task includes encouraging said patient to tolerate... | - | A61B005/08
US20090054764 | A1 | 2009-02-26 | THREE-DIMENSIONAL IMAGE RECONSTRUCTION USING TWO LIGHT SOURCES | 2008-07-01 | Methods and systems for producing a 3D image representation of an in vivo object that include illuminating the object with at least two separate illumination sources included in a wireless imaging device, the first of the at least two illumination sources for illuminating said object from a first side of the object and the second of the at least two illumination sources for illuminating said object from a second side of the object; obtaining at least a first image and a second image of the object, whereby the first image is obtained using a first illumination source, and the second image is obtained using the second illumination source; comparing between photometry measurements of reflected light intensity in the at least first and second images; and constructing a 3D image representation of the object from the at least first and second images, based on said comparison. | 1. A method of producing a 3D image representation of an in vivo object comprising: illuminating the object with at least two separate illumination sources included in a wireless imaging device, the first of the at least two illumination sources for illuminating said object from a first side of the object and the second of the at least two illumination sources for illuminating said object from a second side of the object;obtaining at least a first image and a second image of the object, whereby the first image is obtained using a first illumination source, and the second image is obtained using the second illumination source;comparing between photometry measurements of reflected light intensity in the at least first and second images; andconstructing a 3D image representation of the object from the at least first and second images, based on said comparison. 2. The method of claim 1, comprising displaying the 3D image representation. 3. The method of claim 1, comprising sequentially illuminating the object with the at least two separate illumination sources. 4. The method of claim 3, wherein the object is illuminated by white illumination sources. 5. The method of claim 1 wherein illuminating the object comprises illuminating simultaneously using the at least two separate illumination sources. 6. The method of claim 5 wherein illuminating the object comprises illuminating using different color illumination sources. 7. The method of claim 6, further comprising using filters to separate different color information. 8. The method of claim 6 wherein the illumination sources include a visible illumination source and an invisible illumination source. 9. An imaging system for producing a 3D image representation of an object in an internal space of a body comprising: a wireless imaging device comprising a first image sensor to produce stereoscopic image data of the object, said device comprising at least two controllable illumination sources to illuminate the object from a first side of the object and the from a second side of the object, thereby obtaining at least two in vivo images through different illumination paths; anda processing unit to compare photometry measurements of reflected light intensity in the at least two in vivo images and to construct a 3D image representation of the object based on the comparison. 10. The system of claim 9 wherein the first image sensor is for obtaining a first in vivo image through a first optical path; and wherein the system further comprises a second image sensor for obtaining a second in vivo image through a second optical path; whereby the two images provide stereoscopic image data. 11. The system of claim 10 wherein the image sensors are arranged back to back along a longitudinal axis of said imaging device. 12. The system of claim 10 wherein the image sensors are arranged along a longitudinal wall of said imaging device. 13. The system of claim 9 wherein the illumination sources are operated simult... | C2Cure, Inc. Given Imaging Ltd. | A61B005/05
US07493810 | B2 | 2009-02-24 | Device for mechanical weight bearing indication with load range capability | 2006-08-18 | A mechanical load bearing indicator producing signals to a user when the user applies more than selected amounts of load between an extremity of the use and a surface. The indicator has a base plate adapted to establish a frame of reference with the surface, a load plate mounted for movement toward and away from the base plate and adapted to receive loads from the user's extremity, and at least two snap domes mechanically engaged between the base plate and the load plate for generating two signals when more than two different respective loads are applied to the load plate by the extremity. The domes are either in series between the plates or are together in a dual dome containing both, or are one or more stacks of domes which individually collapse under incremental loads which are added together to form the selected lower and higher loads. | 1. A mechanical load bearing indicator for producing signals to a user when the user applies more than selected amounts of load between an extremity of the use and a surface, comprising: a base plate adapted to establish a frame of reference with the surface;a load plate mounted for movement toward and away from the base plate and adapted to receive loads from the user's extremity;at least two snap domes stacked one above the other, and mechanically engaged between the base plate and the load plate for generating two signals when more than two different respective and selected loads are applied to the load plate by the extremity, the snap domes each being physically separate pieces of material from each other, each snap dome having a stable position and a snap-through unstable position; andan intermediate plate between the at least two snap domes, and when a first lower one of the loads is applied to the load plate, a first one of the snap domes collapses and when a second higher one of the loads is applied to the load plate, a second one of the snap domes also collapses;the at least two snap stacked domes being engaged in series between the base plate, the intermediate plate and the load plate, the first one of the snap domes being of a type to collapse at the first lower one of the loads and the second one of the snap domes being of a type to collapse at the second higher one of the loads so that when the first lower one of the loads is applied to the load plate, the first one of the snap domes collapses from its stable position and snaps-through to its unstable position, and when the second higher one of the loads is applied to the load plate, the second one of the snap domes also collapses from its stable position and snaps-through to its unstable position. 2. An indicator according to claim l, wherein each snap dome is made of spring metal. 3. An indicator according to claim l, wherein each snap dome is made of a plastic. 4. An indicator according to claim l, wherein the base and the load plates each have a diameter of about 3 to 5 cm, and are adapted for engagement under the user's heel or forefoot, the extremity comprising the user's foot. 5. An indicator according to claim l, wherein the base plate with load plate and snap domes have a total height of approximately 0.6 to 1.2 cm. 6. An indicator according to claim l, wherein at least one of the snap domes comprises a plurality of snap disks in a stack, each snap disk collapsing when an incremental load is applied to that snap disk so that at least one of the selected loads is reached by adding the incremental loads of the snap disks in the stack. 7. An indicator according to claim 1,wherein each of the snap domes comprises a plurality of snap disks in a stack, each snap disk collapsing when an incremental load is applied to that snap disk so that each of the selected loads is reached by adding the incremental loads of the snap disks in the stack. 8. An indicator according to claim ... | Rensselaer Polytechnic Institute | G01L001/04 G01L001/06 A61B005/00
US07479392 | B2 | 2009-01-20 | Quantitative analysis of a biological sample of unknown quantity | 2003-04-23 | Disclosed is a method for testing a modified specimen such as a dried blood spot, plasma or serum specimen, for an analyte of interest, such as cholesterol. In accordance with the disclosed subject matter, the level of the analyte of interest in the medium from which the modified specimen was obtained (e.g., from a patient's blood) is determined based on the level of an analyte in a solution formed from the modified specimen and on the level of at least one normalizing analyte. The analyte and normalizing analyte each may be an ion, compound, biochemical entity, or property of the specimen. Also disclosed are a fluid collector and a fluid collection device. | 1. A method for determining a global level of an analyte in blood from a solution formed from a dried blood fluid specimen eluted with a fluid, the blood fluid specimen being a plasma or serum specimen, comprising in either order: measuring a local level of said analyte in said solution and measuring the level of a first normalizing analyte and a second normalizing analyte;calculating a first blood analyte level based on said local level of said analyte and said level of said first normalizing analyte in said solution;calculating a second blood analyte level based on said local level of said analyte and said level of said second normalizing analyte in said solution; andcalculating the global level of analyte in blood from which said blood fluid specimen was collected by calculating the weighted average of said first and second blood analyte levels. 2. The method according to claim 1, wherein said first and second normalizing analytes are dissimilar and are each selected from the group consisting of sodium, chloride, and osmolality. 3. The method according to claim 2, wherein the weighted average is a weighted mean average. 4. The method according to claim 2, wherein the weighted average is weighted towards either of the first or the second normalizing analyte. 5. The method according to claim 2, wherein the weighted average is weighted towards either of the first or the second blood analyte level. 6. A method for reporting a test result comprising the global level of said analyte in blood calculated according to claim 1, the method comprising: receiving an incoming inquiry from a user; prompting said user for a test number; retrieving a test result from a database of test numbers and test results; and reporting said test results to said user. 7. A method for preparing a database of test results comprising the global level of said analyte in blood calculated according to claim 1, the method comprising: receiving a test number; receiving a test result; and storing said test result and said test number in a database record. 8. A method for determining the concentration of an analyte in blood from a solution formed from a dried blood fluid specimen eluted with a fluid, and comprising: in any order, measuring the level of an analyte in said solution, measuring the level of a first normalizing analyte in said solution, and measuring the level of a second normalizing analyte in said solution; andcalculating the concentration of the analyte level in the blood from which said blood fluid specimen was collected based on said analyte level in said solution, the level of said first normalizing analyte in said solution, and the level of said second normalizing analyte in said solution by calculating the weighted average of the level said first and second normalizing analyte in said solution. 9. The method according to claim 8, said analyte being a cholesterol. 10. The method according to claim 8, comprising: calculating the level of analyte in said s... | Home Access Health Corporation | G01N033/92 G01N033/543 G01N031/00 G01N033/48 C12Q001/48 A61B005/00 B01L003/00
US07486979 | B2 | 2009-02-03 | Optically aligned pulse oximetry sensor and technique for using the same | 2005-09-30 | A physiological sensor is provided that includes an emitter and detector disposed on a frame such that the emitter and detector define an optical axis. The frame includes one or more pair of flexible elements disposed generally symmetric relative to the optical axis. In one embodiment, the emitter and detector remain aligned when moved relative to one another along the optical axis. | 1. A sensor assembly, comprising: a frame comprising one or more pair of flexible elements disposed substantially symmetric relative to an optical axis;at least two optical components disposed on the frame along the optical axis, wherein the at least two optical components are configured to move along the optical axis without changing orientation relative to one another; anda covering provided over at least part of the frame and the at least two optical components. 2. The sensor assembly of claim 1, wherein the frame comprises two or more parts joined to form the frame. 3. The sensor assembly of claim 1, wherein the covering comprises a thermoplastic elastomer. 4. The sensor assembly of claim 1, wherein the covering comprises a flexible sheet, a sleeve or a film material. 5. The sensor assembly of claim 1, wherein the covering is bonded to the frame. 6. The sensor assembly of claim 1, wherein the covering is mechanically fastened to the frame. 7. The sensor assembly of claim 1, wherein the covering comprises a cast, foamed, or extruded material. 8. The sensor assembly of claim 1, comprising at least one integrated circuit device. 9. The sensor assembly of claim 1, wherein the one or more pair of flexible elements comprise one or more pair of living hinges, pin hinges, bar links, or bending beams. 10. A sensor assembly, comprising: a single-piece frame;an emitter and a detector housed on the frame along an optical axis, wherein the emitter and the detector are configured to move relative to one another while remaining aligned along the optical axis; anda covering provided over the frame, the emitter, and the detector. 11. The sensor assembly of claim 10, wherein the covering comprises a thermoplastic elastomer. 12. The sensor assembly of claim 10, wherein the covering comprises a flexible sheet, a sleeve or a film material. 13. The sensor assembly of claim 10, wherein the covering is bonded to the frame. 14. The sensor assembly of claim 10, wherein the covering comprises a cast, foamed, or extruded material. 15. The sensor assembly of claim 10, wherein no moving parts of the frame remain exposed from the covering. 16. The sensor assembly of claim 10, comprising at least one integrated circuit device. 17. A method of manufacturing a sensor, comprising: situating an emitter and a detector on a frame, wherein the frame comprises one or more pair of flexible elements disposed substantially symmetric relative to an optical axis upon which the emitter and the detector are situated, wherein the emitter and the detector are disposed substantially parallel to one another on the frame, and wherein the one or more pair of flexible elements enable the emitter and the detector to remain substantially parallel while moving relative to one another along the optical axis; andcoating the frame with a coating material to form a sensor assembly. 18. The method of claim 17, wherein coating the frame comprises injecting an unset overmold material into... | Nellcor Puritan Bennett LLC | A61B005/1455
US07488297 | B2 | 2009-02-10 | Blood collecting devices | 2005-02-17 | Blood collecting devices for collecting blood from a patient using a single needle insertion are disclosed. Each blood collecting device typically includes a housing which is removably attached to a test tube or blood reservoir. A blood flow tube is disposed in fluid communication with the housing for distributing blood from a patient into the test tube or blood reservoir. The blood is distributed through a membrane cavity having a liquid-impervious and air-permeable membrane. At least one air opening is provided in the housing at the membrane cavity. Accordingly, air in the test tube or blood reservoir is displaced by the incoming blood through the membrane cavity and membrane and out the air opening or openings. Vacuum pressure in the test tube or blood reservoir is dispelled by the flow of air through the air opening or openings, membrane cavity and membrane and into the test tube or blood reservoir, respectively. | 1. A blood-collecting device for a blood tube holder, comprising: a disc-shaped housing comprising a membrane cavity;an air-permeable and liquid-impervious membrane provided in said membrane cavity;a blood flow tube extending through said membrane cavity and protruding through said membrane;a blood flow conduit provided in fluid communication with and disposed in axially-aligned relationship with respect to said blood flow tube;an air flow conduit carried by said blood flow conduit and having a first end provided in fluid communication with said membrane cavity, a second end spaced-apart from said first end and an air opening communicating with said air flow conduit between said first end and said second end;a male luer connector extending from said housing and having a luer connector interior; andwherein said blood flow tube has a blunt tube end terminating in said luer connector interior of said male luer connector. 2. The blood collecting device of claim 1 further comprising a connector extending from said housing and wherein said blood flow conduit and said air flow conduit extend through said connector. 3. The blood collecting device of claim 2 further comprising a self-sealing needle shield extending from said connector and wherein said blood flow conduit and said air flow conduit extend into said self-sealing needle shield. 4. The blood-collecting device of claim 1 further comprising at least one air opening provided in said housing and communicating with said membrane cavity. 5. The blood collecting device of claim 1 further comprising an air opening provided in said air flow conduit. 6. A blood-collecting device for a blood tube holder, comprising: a housing having a first surface and a second surface and comprising a membrane cavity;an air-permeable and liquid-impervious membrane provided in said membrane cavity;a male luer connector extending from said first surface of said housing;blood flow tube extending from said first surface of said housing inside said male luer connector, through said membrane cavity and protruding through said membrane and having a blunt tube end terminating inside said male luer connector;a threaded connector extending from said second surface of said housing;an elongated blood flow conduit provided in fluid communication with and disposed in axially-aligned relationship with respect to said blood flow tube and extending through said threaded connector;an elongated air flow conduit carried by said blood flow conduit and provided in fluid communication with said membrane cavity and extending from said threaded connector; anda self-sealing needle shield carried by said threaded connector and having an elongated, cylindrical needle shield interior containing said blood flow conduit and said air flow conduit. | - | A61B005/00 A61B017/32 A61B017/34 A61B019/00 B65D081/00 A61H039/02 A61M037/00 A61M003/00 A61M005/00 A61M025/00 A61M005/32
US07474918 | B2 | 2009-01-06 | Thoracic impedance monitor and electrode array and method of use | 2005-03-24 | A portable thoracic impedance monitor for monitoring thoracic fluid levels, an electrode array assembly having a single linear electrode array lead with first, second, third, and fourth electrodes arranged sequentially and axially along the linear electrode array lead, and a method of use of the thoracic impedance monitor. A measurement of the user's thoracic impedance is obtained by connecting the second electrode to the user's body at the junction of the clavicles, superior to the sternum, the third electrode to the user's body at the xiphoid-sternal junction, and the first and fourth electrodes to the user's body substantially along a centerline of the user's sternum respectively at a first pre-determined distance above the second electrode and a second predetermined distance below the third electrode, followed by initiating operation of the monitor. | 1. A method of using an electrode array and operably coupled impedance measuring device that comprises an electrode array for use with a physiological electronic monitor used to monitor electrical characteristics of a user's body, comprising a single linear electrode array lead including at least first, second, third, and fourth electrodes arranged sequentially and axially along the linear electrode array lead; a first electrode pad assembly including a body member mounting first and second conductive electrode pads, the first and second conductive electrode pads being spaced apart from one another the first pre-determined distance on the body member and being exposed on one side of the body member for contact with the user's body, each electrode pad being coupled with a separate one of the first and second electrodes; and a display configured to display user impedance determined by the device using the electrode array; wherein the first and second electrodes are spaced apart a first pre-determined distance by a first portion of the electrode lead and the third and fourth electrodes are spaced apart a second pre-determined distance by a second portion of the electrode lead equal to the first pre-determined distance; wherein the electrode lead is sufficiently flexible between the second and third electrodes to vary the distance between the second and third electrodes on the user's body; and wherein the second and third electrodes are spaced apart from one another by a third portion of the electrode lead a distance sufficient to at least mount one of the second and third electrodes to any adult user's thorax at the junction of adult user's clavicles and the other of the second and third electrodes to the user's thorax just beyond the user's xiphoid-sternal junction away from the clavicles; the method comprising the steps of: electrically connecting the second electrode to the user's thorax at the junction of the clavicles, superior to the sternum, the third electrode to the user's thorax proximal the xiphoid-sternal junction, the first electrode to the user's body substantially along a centerline of the user's sternum at the first pre-determined distance above the second electrode and the fourth electrode to the user's thorax substantially along the centerline of the user's sternum at the second predetermined distance below the third electrode;applying a sinusoidal current from the impedance measuring device to the first and fourth electrodes and detecting a differential electrical potential between the second and third electrodes with the impedance measuring device;determining thoracic impedance of the user from the detected differential electrical potential;displaying a numerical value of determined thoracic impedance on the display of the impedance measuring device;wherein the detecting step comprises the steps of differentially amplifying and low pass filtering voltages from the second and third electrodes; andwherein the calculating step compr... | Noninvasive Medical Technologies, Inc. | A61B005/05
US07505805 | B2 | 2009-03-17 | Self-referencing/body motion tracking non-invasive internal temperature distribution measurement method and apparatus using magnetic resonance tomographic imaging technique | 2004-07-09 | A noninvasive image measuring method of measuring internal organ/tissue temperature using an MRI system. Temperature measurement insusceptible to body motion and spatial variation of magnetic field is realized by utilizing the position and size of a temperature change region as a priori information to determine the phase distribution of the complex magnetic resonance signal of water proton at a given temperature point and by subtracting the phase distribution before the temperature change estimated (self-referred) from the phase distribution in the peripheral region for each pixel of the image, thereby eliminating the subtraction process of image before and after temperature change. The precision of temperature measurement can be enhanced by estimating a complex curved surface formed of the peripheral region in each temperature change region of the real-part and imaginary-part images of the complex magnetic resonance signal, and calculating the phase difference between an actually measured complex signal distribution and the estimated complex signal distribution of the complex signal distribution for each pixel, thereby reducing the estimation error due to phase transition from −π to +π occurring in a phase distribution. Furthermore, temperature can be measured through optimal imaging following up body motion by using an optical positioning system in combination even if the part being measured is shifted. | 1. A method for measuring a temperature change during a heating or cooling therapeutic procedure in a region of interest inside an object comprising the steps of: when a local temperature change takes place in a certain position inside an object, acquiring a measured phase distribution image representing a temperature distribution inside said object using, as a temperature indicator, a phase of complex magnetic resonance signals from water protons inside said object observed by a magnetic resonance tomographic imaging technique;defining a certain position in said acquired measured phase distribution image as a region of interest;estimating a phase distribution of complex magnetic resonance signals before a temperature change in said region of interest based on a phase distribution of complex magnetic resonance signals in a portion surrounding said region of interest wherein the surrounding portion is subjected to substantially no temperature change;acquiring an estimated phase distribution image based on said estimated phase distribution;calculating an amount of phase variation of complex magnetic resonance signals caused by a temperature change in said region of interest by conducting subtraction between said acquired measured phase distribution image and said estimated phase distribution image on a pixel-by-pixel basis; andmeasuring an amount of a temperature change in said region of interest based on said amount of variation. 2. The method as defined by claim 1, characterized in comprising: estimating a phase distribution of complex magnetic resonance signals in a region of interest by applying higher-order rational polynomial fitting by a linear least squares method, functional fitting by a non-linear least squares method, or a finite element method to a phase distribution of complex magnetic resonance signals in a portion surrounding said region of interest. 3. The method as defined by claim 1, characterized in comprising: conducting subtraction between a measured phase distribution image and an estimated phase distribution image on a pixel-by-pixel basis by multiplying complex conjugates of complex numbers of complex magnetic resonance signals with each other and calculating an arctangent of the product. 4. The method as defined by claim 1, characterized in comprising: outputting a distribution image of the amount of a temperature change based on the amount of phase variation of complex magnetic resonance signals superimposed over an anatomical image of organ or tissue acquired by a magnetic resonance tomographic imaging technique. 5. The method as defined by claim 1, characterized in comprising: capturing a phase distribution image of complex magnetic resonance signals in one, two or three orthogonal planes intersecting an extension of an in-body penetrating portion of a heating or cooling apparatus during thermo-treatment or cryo-treatment so as to include a tip of said in-body penetrating portion, or in two or more parallel planes. ... | Foundation for Biomedical Research and Innovation | A61B005/05
US07787943 | B2 | 2010-08-31 | Heart rate monitor for swimmers | 2007-07-25 | There provided a heart rate monitor that includes a pair of electrodes, a program control panel having a power supply, a vibration feedback module for advising the user when predetermined heart rates have been reached, and a data retrieval member. The electrodes are arranged to be in contact with the swimmer's body and connected to a microcontroller in a program control panel. The program control panel has a plurality of heart rate selection members that provide a signal for sending to the swimmer when the predetermined heart rate has been reached. When the predetermined heart rate is reached, the signal is sent to a vibration feedback module. Another aspect of the present invention is to log heart rate data and swimming duration. This is accomplished by providing the program control panel with blue tooth zone selectors that export data from the program control panel and imports the data to a hand held computer. There are several embodiments of the heart rate monitor described, each of which uses various aspects of a swimsuit depending upon the style and convenience desired by the user. | 1. A device for measuring a heart rate of a swimmer comprising: a pair of measurement electrodes arranged to be in contact with an area of the swimmer's body to pick up heart rate signals, said electrodes being connected to a program control panel;said program control panel held in place in an area of said swimmer's swimsuit, said program control panel comprising; a power supply for powering a microcontroller,said microcontroller for receiving said heart rate signals from said electrodes anda keypad having a plurality of heart rate selection members that are used to set said microcontroller at a predetermined heart rate wherein said microcontroller provides a vibrating signal to a vibration feedback module when said predetermined heart rate has been reached; andsaid vibration feedback module signals said swimmer when said predetermined heart rate has been reached, said vibration module being separate from and located at some other area of the swimmer's swimsuit other than the area of said program control panel. 2. The device according to claim 1 wherein said program control panel further includes a blue tooth module to load settings and off load heart rate logs and a data retrieval member programmed to analyze the swimmer's performance. 3. The device according to claim 1 wherein said program control panel and said vibration feedback module are located separate from each other on an elastic belt around the swimmer's chest. 4. The device according to claim 1 wherein said program control panel is located within a pocket on a sleeve of said swimsuit and said vibration feedback module is fitted into a sewn pocket inside the swimsuit. 5. The device according to claim 1 wherein said program control panel is located within a pocket on the front of said swimsuit and said vibration feedback module fitted into a sewn pocket inside the swimsuit. 6. The device according to claim 1 wherein said program control panel is located on a leg of said swimsuit. 7. The device according to claim 1 wherein said program control panel is located on a sleeve of said swimsuit and said power supply is located on an elastic belt around said swimmer's chest. 8. A device for measuring a heart rate of a swimmer comprising: a pair of measurement electrodes arranged to be in contact with an area of the swimmer's body to pick up heart rate signals, said electrodes being connected to a program control panel;said program control panel held in place at an area of said swimmer's swimsuit, said program control panel comprising; a power supply for powering a microcontroller;said microcontroller for receiving said heart rate signals from said electrodes anda keypad having a plurality of heart rate selection members that are used to set said microcontroller at a predetermined heart rate wherein said microcontroller provides a vibrating signal to a vibration feedback module when a predetermined heart rate has been reached;said vibration feedback module signals said swimmer when said p... | - | A61B005/04
US08025632 | B2 | 2011-09-27 | Wearable device having feedback characteristics | 2008-07-18 | A wearable device having feedback characteristics including a compliant article that is arranged to extend over an anatomical portion of a wearer. Sensors provided with the wearable device detect the orientation of a joint and send signals to a processor for analysis. When the processor determines that the joint is in an unsafe or potentially injurious configuration, a feedback or response mechanism is activated to alert the user to such a condition and/or to provide substantially rigid structural support to the joint. The device may also be used to condition users to maintain the joint in proper orientations to avoid injuries, or to condition an amputee to use more effective motions to achieve a more natural gait. | 1. A wearable device having feedback characteristics comprising: a compliant article in the form of a generally sleeve component having an inner cover and an outer cover attached at proximal and distal ends thereof and defining a space therebetween, the compliant article arranged to extend over an anatomical portion of a wearer and to provide compression thereto;at least one sensor member arranged within the space and configured to detect at least one condition of a joint of a wearer;at least one feedback element arranged on or within the article and having a first, inactivated configuration and a second, activated configuration;wherein, the feedback element remains in the inactivated configuration when a detected condition is within predefined limits; andthe feedback element achieves the activated configuration when a detected condition is outside of the predefined limits. 2. The device according to claim 1, wherein the sensor member is an accelerometer, and/or an inclinometer. 3. The device according to claim 1, wherein the feedback element is a selectively inflatable air cell. 4. The device according to claim 1, wherein the feedback element is a shape memory element that is compliant when the detected condition is within predefined limits; and the shape memory element regains a substantially rigid shape when the detected condition is outside of the predefined limits. 5. The device according to claim 1, wherein the feedback element has a variable material stiffness. 6. The device according to claim 1, wherein the feedback element has a variable fluid viscosity. 7. The device according to claim 1, wherein the feedback element is arranged to provide a selective stimulus to a user. 8. The device according to claim 7, wherein the stimulus is an electrical stimulation and/or an electrical shock. 9. The device according to claim 7, wherein the stimulus is an audible and/or visual alarm. 10. The device according to claim 7, wherein the stimulus is a pulse and/or a vibration. 11. The device according to claim 1, further comprising: a processor arranged to receive signals from the sensor member and to selectively send signals to the feedback element. 12. The device according to claim 1, wherein the compliant article is configured as a brace for a knee joint; and the sensor member is configured to detect varus and valgus movements of a knee joint. 13. The device according to claim 1, wherein the compliant article is configured as a brace for a knee joint; and the sensor member is configured to detect relative rotation between a tibia and a femur. 14. A wearable device having feedback characteristics comprising: a compliant article in the form of a generally sleeve component having an inner cover and an outer cover attached at proximal and distal ends thereof and defining a space therebetween, the compliant article arranged to extend over an anatomical portion of a wearer and to provide compression thereto;at least one sensor member arranged ... | Össur hf. | A61F005/00
US08801636 | B2 | 2014-08-12 | Method and apparatus for determining wellness based on decubitus posture | 2007-07-19 | An example method includes monitoring a first posture including a first lateral decubitus posture (LDP), recording a first LDP record based on the first LDP, computing a first posture trend based on the first LDP record and determining and providing a wellness indication based on the first posture trend. | 1. A method of recording posture with an implantable device, the method comprising: monitoring a right posture signal from an implantable posture sensor in a subject, the right posture signal including a right lateral decubitus posture (LDP) signal;recording a right LDP record by recording the right LDP signal with a posture memory;monitoring a left posture signal from the implantable posture sensor, the left posture including a left LDP signal;recording a left LDP record by recording the left LDP signal with the posture memory;computing a first posture trend of the subject by periodically comparing the right LDP record and the left LDP record;comparing the first posture trend to a specified posture-based therapy for heart failure to determine whether the first posture trend is indicative of a change in wellness and automatically providing: a wellness indication of the change in wellness; andgenerating at least one alert indicative of non-compliance of the first posture trend with the specified posture-based therapy, wherein the at least one alert is one of a plurality of escalating alerts provided to the subject to promote compliance with the specified posture-based therapy, wherein the plurality of alerts are of different types that escalate in difficulty to ignore according to a degree of non-compliance with the specified posture-based therapy. 2. The method of claim 1, comprising: detecting a physiological indication other than posture; andautomatically computing the wellness indication also based on the physiological indication. 3. The method of claim 1, where the wellness indication includes an actual or potential heart failure indication. 4. The method of claim 1, where the first posture trend is recorded over one circadian rhythm period. 5. The method of claim 1, comprising: recording a further posture differing from the left LDP and right LDP;computing a second posture trend based on the second posture; anddetermining and automatically providing the wellness indication based on the first posture trend and the second posture trend. 6. The method of claim 5, comprising comparing the first posture trend to the second posture trend and determining and providing the wellness indication based on the comparison of the first posture trend and the second posture trend. 7. The method of claim 5, where the further posture includes a supine posture. 8. The method of claim 5, where the further posture includes at least one of a supine posture or a prone posture. 9. The method of claim 5, including providing the at least one alert of the plurality of escalating alerts when the wellness indication includes a decreased wellness indication. 10. The method of claim 1, comprising: computing the wellness indication based on the right posture and the left posture, the wellness indication including a first wellness level based on the right posture and a second wellness level based on the left posture;comparing the first wellness level and the second ... | Cardiac Pacemakers, Inc. | A61B005/02 A61B005/11 A61B005/00
US08475354 | B2 | 2013-07-02 | Systems and methods for neuro-EEG synchronization therapy | 2008-09-24 | Described are methods, devices, and systems for a novel, inexpensive, easy to use therapy for a number of disorders. Described are methods and devices to treat disorders that involves no medication. Methods and devices described herein use alternating magnetic fields to gently “tune” the brain and affect mood, focus, and cognition of subjects. | 1. A method of treating a subject having an intrinsic frequency in a specified EEG band, comprising:a) adjusting output of a magnetic field based on the subject's intrinsic frequency in the specified EEG bandb) applying said magnetic field close to a head of the subject; andc) moving the intrinsic frequency toward a pre-selected intrinsic frequency within the specified EEG band using said magnetic field. 2. The method of claim 1, comprising:(a) determining the intrinsic frequency of the subject within the specified EEG band;(b) comparing the intrinsic frequency from step (a) to an average intrinsic frequency of a healthy population database;(c) if the intrinsic frequency from step (a) is higher than the average intrinsic frequency of the healthy population database, shifting down the intrinsic frequency of the subject by applying a specific magnetic field close to the head of the subject, wherein said specific magnetic field has a frequency lower than the intrinsic frequency of the subject; and(d) if the intrinsic frequency from step (a) is lower than the average intrinsic frequency of the healthy population database, shifting up the intrinsic frequency of the subject by applying a specific magnetic field close to the head of the subject, wherein said specific magnetic field has a frequency higher than the intrinsic frequency of the subject. 3. A method of treating a subject, comprisinga) adjusting output of a magnetic fieldb) applying said magnetic field close to a head of the subject; andc) moving a Q-factor of an intrinsic frequency within a specified EEG band of the subject toward a pre-selected Q-factor of the intrinsic frequency using the magnetic field. 4. The method of claim 3, comprising:(a) determining the Q-factor of the intrinsic frequency within the specified EEG band of the subject;(b) comparing the Q-factor of the intrinsic frequency from step (a) to an average Q-factor of the intrinsic frequency of a healthy population database;(c) if the Q-factor of the intrinsic frequency from step (a) is higher than the average Q-factor of the intrinsic frequency of the healthy population database, tuning down the Q-factor of the intrinsic frequency of the subject by applying a magnetic field with a plurality of frequencies or with a single pre-selected frequency close to the head of the subject; and(d) if the Q-factor of the intrinsic frequency from step (a) is lower than the average Q-factor of the intrinsic frequency of the healthy population database, tuning up the Q-factor of the intrinsic frequency of the subject by applying a magnetic field with a plurality of frequencies or with a pre-selected frequency to the head of the subject. 5. A method of treating a subject having intrinsic frequencies among multiple sites in a brain of the subject within a specified EEG band comprising,a) providing a pre-selected coherence value;b) determining a coherence value of the intrinsic frequencies among multiple sites in the brain of the subject wit... | NeoSync, Inc. | A61N002/00 A61N002/06 A61N002/02
US09804245 | B2 | 2017-10-31 | Magnetic resonance imaging apparatus and magnetic resonance imaging method | 2008-06-26 | An IR pulse is applied to a tag region B that is disposed at the upstream side of the ascending aorta relative to a tag region A at a timing with a second predetermined delay time TD2 (for example, 600 ms) from the application time of an IR pulse to the tag region A to thereby perform tagging. By this tagging, it is possible to suppress the MR signals derived from the substantial portions and the blood within the tag region B. Subsequently, an imaging scan is performed after a predetermined time lapse TIA (for example, 1200 ms) from the application time of the IR pulse to the tag region A or after a predetermined time lapse TIB (for example, 600 ms) from the application time of the IR pulse to the tag region B. | 1. A magnetic resonance (MR) imaging apparatus comprising: static and gradient magnetic field generators, at least one RF coil for transmitting and/or receiving RF signals to/from a patient when disposed within said magnetic field generators and at least one programmed computer system and associated memory connected to control the gradient magnetic field generators and RF transmitter and receiver circuits coupled to said at least one RF coil;said at least one computer system being configured (a) to accept an input individually designating at least one of position, shape and size for each of a plurality of tag regions, (b) to accept an input individually of a time period from an RF tag pulse to an imaging pulse for each of the plurality of tag regions, and (c) to respectively set the period for each of the plurality of tag regions, the plurality of tag regions being at least partially spatially located within an MR imaging region;configured to apply the RF tag pulse to each tag region based on the respectively corresponding set period, apply the imaging pulse to the MR imaging region after applying the plurality of RF tag pulses to the plurality of tag regions, and acquire MR echo signals from the MR imaging region; andconfigured to reconstruct an image of the MR imaging region based on said acquired MR echo signals,wherein said acquired MR echo signals emanating from at least one of said MR tag regions are of different intensity compared to acquired MR echo signals emanating from elsewhere in said MR imaging region. 2. The magnetic resonance imaging apparatus according to claim 1, wherein the plurality of tag regions are all set within the imaging region. 3. The magnetic resonance imaging apparatus according to claim 1, wherein: the at least one computer system is configured to accept an input preventing the plurality of tag regions from overlapping with each other. 4. The magnetic resonance imaging apparatus according to claim 1, wherein: the at least one computer system is configured to accept an input causing at least portions of the plurality of tag regions to overlap with each other. 5. The magnetic resonance imaging apparatus according to claim 1, wherein: the at least one computer system is configured to accept an input designating at least one of the plurality of tag regions to include another tag region. 6. The magnetic resonance imaging apparatus according to claim 1, further comprising: said at least one computer system being configured to designate a tag pulse flip angle or time lapse from application of the tag pulse to start of image data acquisition for each of the plurality of tag regions. 7. The magnetic resonance imaging apparatus according to claim 1, wherein: the at least one computer system is configured to apply a tag pulse to a first of the plurality of tag regions and subsequently to a second of the plurality of tag regions, and to acquire MR imaging data from the imaging region, after said tag pulses have been appli... | TOSHIBA MEDICAL SYSTEMS CORPORATION | A61B005/05 G01R033/563 A61B005/055 G01R033/20 G01R033/54 G01R033/48 G01R033/483 G01R033/56
US20090054747 | A1 | 2009-02-26 | Method and system for providing analyte sensor tester isolation | 2005-10-31 | Method and apparatus for providing electrical isolation between devices in batch testing process during manufacturing procedure is provided. | 1. A system for providing electrical isolation, comprising: a power source;a controller unit coupled to the power source;a plurality of sensor testing units; anda plurality of switches each operatively coupled to a respective one of the plurality of sensor testing units, the plurality of switches further operatively coupled to the controller unit; wherein the controller unit is configured to selectively couple a respective one or more of the plurality of switches to the power source. 2. The system of claim 1 wherein the power source includes a capacitor. 3. The system of claim 2 wherein the capacitor is about 1.0 Farad. 4. The system of claim 1 wherein each of the plurality of switches is a relay circuit. 5. The system of claim 1 wherein each of the plurality of sensor testing units is operatively coupled to a respective one of a plurality of sensors. 6. The system of claim 6 wherein at least one of the plurality of sensors is an analyte sensor. 7. The system of claim 5 wherein at least one of the plurality of sensors is a glucose sensor. 8. The system of claim 5 wherein the controller unit is configured to provide electrical isolation between the plurality of sensors. 9. The system of claim 5 wherein each of the plurality of sensors is configured for fluid contact with an analyte. 10. The system of claim 9 wherein the analyte includes one of interstitial fluid, blood, or oxygen. 11. A system for providing electrical isolation, comprising: a plurality of sensor testing units, each sensor testing unit including a power source;a plurality of switches each operatively coupled to a respective one of the plurality of sensor testing units; anda controller unit operatively coupled to the plurality of switches, the controller unit further configured to sequentially trigger the plurality of switches such that the plurality of sensor testing units are each configured to receive power from the respective power source. 12. The system of claim 11 wherein each of the sensor testing units are operatively coupled to a respective one of a plurality of sensors. 13. The system of claim 12 wherein at least one of the plurality of sensors is an analyte sensor 14. The system of claim 12 wherein at least one of the plurality of sensors is a glucose sensor. 15. The system of claim 12 wherein the plurality of sensors are configured to be electrically isolated. 16. The system of claim 12 wherein each of the plurality of sensors is configured for fluid contact with an analyte. 17. The system of claim 16 wherein the analyte includes one of interstitial fluid, blood, or oxygen. 18. The system of claim 11 wherein the plurality of switches includes a plurality of relay switches. 19. The system of claim 11 wherein the power source for each of the plurality of sensor testing units is a capacitor. 20. A method, comprising: charging a power source;selectively coupling the power source to a plurality of sensor testing units; andmaintaining electrical isolation be... | Abbott Diabetes Care, Inc. | A61B005/1477
US20090082680 | A1 | 2009-03-26 | PERSONALIZED CARDIAC SAFETY RISK | 2007-09-25 | A cardiac safety risk model for use in drug safety testing and/or pharmacological agent development is disclosed. The cardiac safety risk model has at least one baseline function based on at least one baseline biomarker. The cardiac safety risk model also has at least one follow-up function based on at least one follow-up biomarker. The cardiac safety risk model further has at least one overall function based on the at least one baseline function and the at least one follow-up function. A method of generating a cardiac safety risk model and a method of drug safety testing are also disclosed. | 1. A cardiac safety risk model for use in drug safety testing and/or pharmacological agent development, comprising: at least one baseline function based on at least one baseline biomarker;at least one follow-up function based on at least one follow-up biomarker; andat least one overall function based on the at least one baseline function and the at least one follow-up function. 2. The cardiac safety risk model of claim 1, wherein the at least one baseline biomarker comprises an ECG-based biomarker. 3. The cardiac safety risk model of claim 2, wherein the ECG-based biomarker is selected from the group consisting of a QT interval, a T-wave interval, a QRS complex interval, QTc, a time to reach at least one percentage of an area under an ECG curve, ERD, LRD, TRD, T-wave amplitude, TpTe, a beat index, a right tangent of a T-wave, a left tangent of the T-wave, an R-peak amplitude, a QRS classification, a beat stability, a maximum vector, and an amplitude of the T-wave on a first eigenvector. 4. The cardiac safety risk model of claim 1, wherein the at least one baseline biomarker comprises an ion channel-based biomarker. 5. The cardiac safety risk model of claim 4, wherein the ion channel-based biomarker is selected from the group consisting of a current measured during a patch clamp experiment and a current determined during a fluorescent dye technique. 6. The cardiac safety risk model of claim 1, wherein the at least one follow-up biomarker comprises an ECG-based biomarker. 7. The cardiac safety risk model of claim 6, wherein the ECG-based biomarker is selected from the group consisting of a QT interval, a T-wave interval, a QRS complex interval, QTc, a time to reach at least one percentage of an area under an ECG curve, ERD, LRD, TRD, T-wave amplitude, TpTe, a beat index, a right tangent of a T-wave, a left tangent of the T-wave, an R-peak amplitude, a QRS classification, a beat stability, a maximum vector, and an amplitude of the T-wave on a first eigenvector. 8. The cardiac safety risk model of claim 1, wherein the at least one follow-up biomarker comprises an ion channel-based biomarker. 9. The cardiac safety risk model of claim 8, wherein the ion channel-based biomarker is selected from the group consisting of a current measured during a patch clamp experiment and a current determined during a fluorescent dye technique. 10. A method of generating a cardiac safety risk model, comprising: determining at least one baseline biomarker;determining at least one follow-up biomarker for one or more pharmacological agents having one or more known drug interactions; andbased on the one or more known drug interactions, the at least one baseline biomarker, and the at least one follow-up biomarker, generating a cardiac safety risk model of the form:PCSR=fOverall[fBaseline1(x1B1,x2B1,…,xN1B1)fBaseline2(x1B2,x2B2,…,xN1B2)⋮fBaselineα(x1Bα,x2Bα,…,xN1Bα)fFollowup1(y1F1,y2F1,…,yN2F1)fFollowup2(y1F2,y2F2,…,yN2F2)⋮fFollowu... | - | A61B005/02
US20090030295 | A1 | 2009-01-29 | INSTRUMENT FOR MEASURING CONCENTRATION OF LIVING BODY INGREDIENT | 2007-03-08 | A biological constituent concentration measuring device that can measure a biological constituent concentration highly accurately using a radiation that has come from an eardrum is provided.;A measuring device for measuring concentration of a biological constituent includes: an image capturing section for capturing an image of an eardrum; a processing section for generating tilt information concerning tilt of the eardrum based on a first image capturing information obtained by capturing an image of a first area of the eardrum and a second image capturing information obtained by capturing an image of a second area of the eardrum, which is different from the first area; an infrared sensor for sensing infrared radiation that has been radiated from the eardrum; and a computing section for calculating the concentration of a biological constituent based on the infrared radiation sensed and the tilt information. | 1. A measuring device for measuring concentration of a biological constituent, the measuring device comprising: an image capturing section for capturing an image of an eardrum;a processing section for generating tilt information concerning tilt of the eardrum based on a first image capturing information obtained by capturing an image of a first area of the eardrum and a second capturing information obtained by capturing an image of a second area of the eardrum, which is different from the first area;an infrared sensor for sensing infrared radiation that has been radiated from the eardrum; anda computing section for calculating concentration of a biological constituent based on the infrared radiation sensed and the tilt information. 2. The measuring device of claim 1, wherein the image capturing section includes an imaging device that has multiple pixels, and wherein the processing section generates the tilt information by using an output of one of the multiple pixels that is associated with an imaging point in the first area as the first image capturing information and using an output of another one of the multiple pixels that is associated with an imaging point in the second area as the second image capturing information. 3. The measuring device of claim 2, wherein the image capturing section further includes: a light source that emits light;a lens for condensing the light, which has been emitted and then reflected from an acoustic foramen, onto the imaging device;an actuator for driving the lens;an actuator control section for controlling the actuator; andan extracting section for extracting the output of one of the pixels that is associated with an in-focus area based on image capturing information that has been obtained by the imaging device, andwherein the extracting section extracts, as the first image capturing information, the output of at least one first pixel that is associated with the first area in which the light is focused when the lens is located at a first position and the extracting section also extracts, as the second image capturing information, the output of at least one second pixel that is associated with the second area in which the light is focused when the lens is located at a second position, andwherein the processing section calculates an interval between the first and second pixels based on the first image capturing information and the second image capturing information, andwherein the computing section calculates the concentration of the biological constituent based on the interval and the infrared radiation sensed. 4. The measuring device of claim 3, wherein the processing section calculates a distance that the lens has gone when reaching the second position from the first position, and wherein the computing section calculates the concentration of the biological constituent further based on the distance. 5. The measuring device of claim 3, further comprising: a detecting section for detecting an image portion cor... | - | A61B005/1455
US20090036785 | A1 | 2009-02-05 | BLOOD PRESSURE MONITOR | 2007-02-01 | Auto-focusing blood pressure monitor intended for “difficult” arms in order to make accurate and reliable measurements both at a normal arm and an arm with unusual formations, on which it has up to now been difficult to measure the blood pressure. The cuff has a cover and a bladder positioned therein. The bladder has two longitudinal chambers. A reinforcement extends along a valley between the chambers and operates as a tension ring, which maintains the division of the bladder in two chambers also at high internal pressure in the bladder. During application to a “difficult” arm, the reinforcement will be displaced towards the portion of the arm in which the problems are smallest while maintaining the division into two elliptical chambers. The elliptical chambers focus the pressure at the artery positioned there below so that a reliable measurement can be obtained. | 1. A blood pressure monitor including a cover enclosing an inflatable bladder, comprising a reinforcement adapted approximately at the middle of the bladder and essentially along the length of the bladder. 2. Blood pressure monitor according to claim 1, wherein the reinforcement comprises a fibre string arranged in a longitudinal pocket in the cover. 3. Blood pressure monitor according to claim 1, wherein the reinforcement comprises a thickening of the bladder adjacent its middle and along its entire length. 4. Blood pressure monitor according to claim 1, wherein the reinforcement is made of the same material as the bladder and integrally with the bladder. 5. Blood pressure monitor according to claim 2, wherein the reinforcement comprises a fold of the material of the cover. 6. Blood pressure monitor according to claim 2, wherein the reinforcement is arranged along only a portion of the cover, which corresponds to the length of the bladder. 7. Blood pressure monitor according to claim 1, wherein the reinforcement is arranged to operate as a tension ring, which separates the bladder into two longitudinal chambers. 8. Blood pressure monitor according to claim 7, wherein the chambers communicate directly with each other. 9. Blood pressure monitor according to claim 1, wherein the reinforcement is cylindrical or rectangular. 10. Blood pressure monitor according to claim 1, wherein the bladder is preformed into two essentially elliptic chambers wherein said reinforcement is positioned between the chambers. | - | A61B005/02
US20090069721 | A1 | 2009-03-12 | Apparatus and Method for Measuring the Dimensions of the Palpable Surface of the Prostate | 2007-11-20 | A method and system for measuring the size of the palpable surface of the prostate in the physician's office. In one embodiment a membrane with a grid pattern is located proximate the prostate. A physician moves a measurement system, formed at the end of the index finger and located in a glove, between opposite margins of the prostate. The measurement system counts the grid elements between the margins that translate into a quantitative measurement of size of the palpable surface of the prostate. In another embodiment an accelerometer attaches to the end of the index finger to produce signals along multiple axes that a processing system converts into a measurement of the size. | 1. A medical device for attachment to a signal processor that generates, in response to an input, data representing the size of the palpable surface of a patient's prostate during a digital rectal examination by a physician, said medical device comprising: A) motion transducer means for generating displacement dependent signals during palpitation of the prostate,B) positioning means for attaching said motion transducer to the end of one of the physician's fingers, andC) coupling means for connecting said motion transducer means to the processor whereby signals from said motion transducer means are coupled to the processor to provide data representative of the size of the palpable surface of the prostate. 2. A medical device as recited in claim 1 wherein said positioning means comprises glove means for covering at least the one physician's finger, said motion transducer means being affixed to said glove means proximate the end of the one finger. 3. A medical device as recited in claim 2 wherein said motion transducer means is embedded in said glove proximate the end of the physician's index finger. 4. A medical device as recited in claim 1 wherein said positioning means comprises attachment means affixed to said motion transducer means for being attached to the end of the one finger. 5. A medical device as recited in claim 1 wherein said motion transducer means is attaches to the physician's index finger proximate the end therof. 6. A medical device as recited in claim 1 wherein said motion transducer means comprises accelerometer means for generating signals dependent upon the motion thereof. 7. A medical device as recited in claim 6 wherein said accelerometer means generates signals for multiple axes of sensing. 8. A medical device as recited in claim 6 wherein said accelerometer means generates signals for at least three axes of sensing. 9. A medical device as recited in claim 6 wherein said accelerometer means includes an accelerometer X, Y, Z and roll axes of sensing. 10. A medical device as recited in claim 1 wherein said positioning means includes: i) index finger means for attachment to the end of the physician's index finger,ii) membrane means overlying the physician's index finger with said attached index finger means for forming a closed volume proximate the prostate,iii) stabilizing means for stabilizing the position of said membrane means with respect to the prostate, andiv) motion transducer means attached to said index finger means and to said membrane means for generating displacement signals in response to motion of the physician's index finger relative to said stabilized membrane means during palpitation of the prostate. 11. A medical device as recited in claim 10 wherein said motion transducer means includes first means for forming a reference pattern and second means for generating displacement signals during relative motion of said second means relative to said first means during the palpation, one of said first and ... | - | A61B005/107
US20090030717 | A1 | 2009-01-29 | INTRA-MODALITY SYNTHESIS OF CENTRAL NERVOUS SYSTEM, AUTONOMIC NERVOUS SYSTEM, AND EFFECTOR DATA | 2008-03-26 | An intra-modality response synthesizer analyzes and enhances central nervous system, autonomic nervous system, and effector data to evaluate subject response to stimuli. A data collection mechanism obtains response data from a subject exposed to stimuli, such as marketing and entertainment stimuli. The intra-modality response synthesizer analyzes and synthesizes a plurality of modality specific response measures from central nervous system, autonomic nervous system, and effector systems. For example, the intra-modality response synthesizer analyzes response data including neurophysiological data to evaluate the effectiveness of stimuli by analyzing interactions between multiple regions of the brain. | 1. A system, comprising: a data collection mechanism operable to obtain response data from a subject exposed to marketing stimuli;an intra-modality response synthesizer operable to analyze response data to evaluate effectiveness of stimuli, wherein response data includes central nervous system, autonomic nervous system, and effector data. 2. The system of claim 1, wherein response data is enhanced by analyzing interactions between multiple regions of the brain. 3. The system of claim 1, wherein the subject is exposed to entertainment stimuli. 4. The system of claim 1, wherein the response data is obtained using a plurality of modalities 5. The system of claim 1, wherein different frequency bands are evaluated to assess communications between multiple regions of the brain. 6. The system of claim 5, wherein different frequency subbands are evaluated to assess the communication between multiple regions of the brain. 7. The system of claim 1, wherein the data collection mechanism comprises electroencephalography (EEG) and electrooculography (EOG) 8. The system of claim 7, wherein combined time-frequency responses of ongoing EEG are determined to extract single trial evoked information 9. The system of claim 7, wherein the data collection mechanism further comprises Galvanic Skin Response (GSR). 10. The system of claim 1, wherein the intra-modality response synthesizer performs time and phase shifting and correlation. 11. The system of claim 10, wherein the intra-modality response synthesizer determines types of interactions between the plurality of brain regions. 12. The system of claim 1, wherein inter-frequency coupling in the signals, including signals modulated on a carrier wave, is measured to determine effectiveness of stimuli. 13. The system of claim 1, wherein inter-hemispheric time-frequency measurements, including specific band and/or sub-band powers, asymmetries in inter-regional intra-hemispheric coherencies, and asymmetries in inter-regional intra-hemisphere inter-frequency coupling are analyzed to determine effectiveness of stimuli. 14. The system of claim 1, wherein individual specific facial emotion encoding templates are matched with individual responses to enhance the identification of subject emotional response. 15. A method, comprising: receiving response data including neurophysiological data resulting from exposure of a subject to stimuli;analyzing response data to evaluate effectiveness of stimuli, wherein response data including neurophysiological data is enhanced by analyzing interactions between multiple regions of the brain. 16. The method of claim 15, wherein the stimuli includes marketing and entertainment materials. 17. The method of claim 15, wherein different frequency bands are used to assess the communication between multiple regions of the brain. 18. The method of claim 15, wherein different frequency subbands are used to assess the communication between multiple regions of the brain. 19. The metho... | NEUROFOCUS, INC. | G06Q099/00 A61B005/0476
US20090005652 | A1 | 2009-01-01 | METHOD AND SYSTEM FOR PERMITTING ACCESS TO EQUIPMENT, DEVICES, SYSTEMS, SERVICES OR THE LIKE BASED ON SLEEP QUALITY ANALYSIS | 2008-05-06 | Methods and systems for controlling a subject's access to an activity based on a sleep quality index are described. The sleep quality index may related to various physiological data relating to the subject, including current and historical physiological data, previous sleep quality indices for the subject. The subject's access to the activity may also be restricted based on personal characteristics of the subjects or on the identity of the subject. | 1. A method of restricting an activity based on sleep quality, said method comprising: monitoring physiological data of a subject;determining a sleep quality index based on the physiological data; anddetermining whether to permit the activity based on the sleep quality index. 2. The method of claim 1 wherein the physiological data is selected from the group consisting of breathing patterns, electroencephalographic signals, electromyographic signals, electrooculographic signals, blood oxygen levels, body position, body movement, heart rate, arterial tone, plethismography, and snoring levels. 3. The method of claim 1 further including determining the sleep quality index based on current physiological data. 4. The method of claim 1 including: storing the physiological data; anddetermining the sleep quality index based on historical physiological data. 5. The method of claim 1 further including determining the sleep quality index based on current physiological data and historical physiological data. 6. The method of claim 1 further including storing the sleep quality index. 7. The method of claim 1 wherein the sleep quality index is determined based on the sleep quality on current physiological data and at least one previously stored sleep quality index. 8. The method of claim 1 wherein the sleep quality index is determined based on one or more personal characteristics of the subject. 9. The method of claim 8 wherein the personal characteristics include a sleep time. 10. The method of claim 1 wherein the sleep quality index is determined based on at least one characteristic of the activity. 11. The method of claim 1 further including: attempting to verify the identity of the subject;if it is determined that the activity should not be permitted or the identity of the subject has not been verified, then restricting the subject from the activity; andif it is determined that the activity should be permitted and the identity of the subject has been verified, then permitting the subject access to the activity. 12. A system for restricting an activity based on sleep quality, the system comprising: a monitoring device adapted to monitor physiological data of a subject;a sleep assessment device adapted to determine a sleep quality index based on the physiological data; andan access device adapted to determine whether to permit the activity based on the sleep quality index. 13. The system of claim 12 wherein the monitoring device is adapted to monitor physiological data wherein the physiological data is selected from the group consisting of breathing patterns, electroencephalographic signals, electromyographic signals, electrooculographic signals, blood oxygen levels, body position, body movement, heart rate, arterial tone, plethismography, and snoring levels. 14. The system of claim 12 wherein the sleep assessment device is adapted to determine the sleep quality index based on current physiological data. 15. The system of claim 12 wherein the sy... | - | A61B005/00
US20090082685 | A1 | 2009-03-26 | METHOD OF REDUCING STRESS | 2008-11-17 | A method of enabling a person to reduce tension as a way of improving the possibility that the person will reach a desired level of performance during a tension-causing event includes the steps of selecting a monitor capable of measuring the heart rate of a person and including a display constructed to show heart-rate variability (HRV), and connecting a person to the monitor. The method also includes allowing the person to view the display of their own HRV while connected to the monitor, communicating to the person a desired range of HRV and an undesired range of HRV, and teaching the person how to breath to reach the desired range of HRV and to verify that the person reached the desired range of HRV by viewing the display. In addition, the method includes directing the person to think of a tension-causing event; and repeating the teaching step until the person reaches the desired range of HRV while thinking of the tension-causing event. The method could also include the steps of selecting a monitor that is portable, directing the person to perform a tension-causing event, and repeating the teaching step until the person reaches the desired range of HRV while performing the tension-causing event. | 1. A method of enabling a person to reduce tension as a way of improving the possibility that the person will reach a desired level of performance during a tension-causing event, comprising: selecting a monitor capable of measuring the heart rate of a person and including a display constructed to show heart-rate variability (HRV);connecting a person to the monitor;allowing the person to view the display of their own HRV while connected to the monitor;communicating to the person a desired range of HRV and an undesired range of HRV;teaching the person how to breath to reach the desired range of HRV and to verify that the person reached the desired range of HRV by viewing the display;directing the person to think of a tension-causing event; andrepeating the teaching step until the person reaches the desired range of HRV while thinking of the tension-causing event. 2. The method of claim 1, further including the steps of: selecting a monitor that is portable;directing the person to perform a tension-causing event;repeating the teaching step until the person reaches the desired range of HRV while performing the tension-causing event. 3. The method of claim 1, wherein the teaching step includes the step of providing the person with a guide for breathing at a desired, relatively low rate. 4. The method of claim 2, wherein the teaching step includes the step of providing the person with a guide for breathing at a desired, relatively low rate. | - | A61B005/04
US20090054738 | A1 | 2009-02-26 | SYSTEM AND METHOD FOR PHYSIOLOGICAL ANALYSIS AND FEEDBACK APPLICATION THEREOF | 2008-06-27 | A system for analyzing physiological information and providing feedback is provided. An interface receives time information recording a time point, physiological information of a first user measured at the time point, and a purpose setting determined by the first user. A processor determines a physiological status according to the time information, the physiological information and a physiological information history, selects one of service providers having service attributes conforming to purpose setting and the physiological status according to the purpose setting and the physiological status, and sends service information corresponding to the selected service provider to the first user. | 1. A system for analyzing physiological information and providing feedback, comprising: an interface receiving time information recording a time point, physiological information of a first user measured at the time point, and a purpose setting determined by a first user;a storage device comprising: a user information storage unit storing the time information, the physiological information, the purpose setting, and a physiological information history corresponding to the first user, wherein the physiological information history comprises a plurality of items of time information and corresponding physiological information which preceded the time point; anda service provider information storage unit storing service information and service attributes corresponding to a plurality of service providers; anda processor determining a physiological status according to the time information, the physiological information and the physiological information history, selecting one of the service providers having service attributes conforming to the purpose setting and the physiological status according to the purpose setting and the physiological status, and sending the service information corresponding to the selected service provider to the first user. 2. The system for analyzing physiological information and providing feedback of claim 1, wherein the physiological information comprises body temperature information. 3. The system for analyzing physiological information and providing feedback of claim 1, wherein the purpose setting comprises a birth control setting. 4. The system for analyzing physiological information and providing feedback of claim 1, wherein the service attributes stored in the service provider information storage unit comprises a user purpose setting and a user ovulation status setting, wherein the processor further selects the service provider having the user purpose setting and the user ovulation status setting conforming to the purpose setting and the physiological status of the first user, and the processor further provides the service information of the selected service provider to the first user. 5. The system for analyzing physiological information and providing feedback of claim 1, wherein the service attributes stored in the service provider information storage unit comprises an electronic coupon. 6. The system for analyzing physiological information and providing feedback of claim 1, wherein the user information storage unit further stores first identification information and/or first contact information of the first user, wherein the processor further transmits the first identification information and/or the first contact information of the first user to the selected service provider. 7. The system for analyzing physiological information and providing feedback of claim 1, wherein the user information storage unit further stores first identification information and a first password of the first user, wherein the interface di... | Industrial Technology Research Institute | A61B005/00 G06Q050/00
US20090070266 | A1 | 2009-03-12 | SYSTEM AND METHOD FOR PHYSIOLOGICAL DATA AUTHENTICATION AND BUNDLING WITH DELAYED BINDING OF INDIVIDUAL IDENTIFICATION | 2007-09-07 | A system and method for physiological data authentication and bundling with delayed binding of individual identification. In embodiments, the invention utilizes biometric data within a physiological data stream to allow for the late or delayed binding of the individual's identity to that data stream. In addition, the source of one or more additional data streams may be identified by cryptographically binding them to an original data stream. Other embodiments are described and claimed. | 1. A system, comprising: a device to receive one or more streams of physiological data measured from an individual, wherein the device to aggregate the one or more received streams of physiological data into a data bundle and to sign the data bundle; anda back-end server to receive the signed data bundle from the device, wherein the back-end server to validate the signed data bundle and, if valid, to determine an identity for the individual from the signed data bundle and to bind the identity of the individual to the one or more streams of physiological data. 2. The system of claim 1, wherein the signed data bundle to include a timestamp. 3. The system of claim 1, wherein the identity of the individual is determined by comparing previously stored biometric data for the individual and biometric data derived from the signed data bundle. 4. The system of claim 3, wherein the previously stored biometric data is stored at the back-end server. 5. The system of claim 1, wherein the one or more streams of physiological data are cryptographically bound together in the signed data bundle. 6. The system of claim 1, wherein the device uses a private key to sign the data bundle and wherein the back-end server to use a public key corresponding to the private key to validate the signed data bundle. 7. The system of claim 1, wherein the device uses a symmetric key to sign the data bundle and wherein the back-end server uses the symmetric key to validate the signed data bundle. 8. A method, comprising: aggregating one or more received streams of physiological data into a data bundle;signing the data bundle;validating the signed data bundle at a back-end server;if valid, determining an identity for the individual from the signed data bundle at the back-end server; andbinding the identity of the individual to the one or more streams of physiological data at the back-end server. 9. The method of claim 8, wherein the signed data bundle to include a timestamp. 10. The method of claim 8, wherein the determining the identity of the individual comprises: comparing previously stored biometric data for the individual and biometric data derived from the signed data bundle for a match. 11. The method of claim 10, wherein the previously stored biometric data is stored at the back-end server. 12. The method of claim 8, wherein the one or more streams of physiological data are cryptographically bound together in the signed data bundle. 13. The method of claim 8, further comprising: using a private key to sign the data bundle; andand using a public key corresponding to the private key to validate the signed data bundle. 14. The method of claim 8, further comprising: using a symmetric key to sign the data bundle; andand using the symmetric key to validate the signed data bundle. 15. A machine-readable medium containing instructions which, when executed by a processing system, cause the processing system to perform a method, the method comprising: aggregating one or ... | - | H04K001/00 A61B005/00
US07477928 | B2 | 2009-01-13 | Method and system for associating an EKG waveform with a CT image | 2002-05-17 | A method for associating EKG waveform data with computed tomography image data using a data synchronization scheme including generating the EKG waveform data using an electrocardiogram device, operating a computed tomography imaging system so as to create the computed tomography image data, communicating an exposure marker-in signal to the electrocardiogram device such that the exposure marker-in signal is associated with the EKG waveform data and processing the computed tomography image data, the EKG waveform data and the exposure marker-in signal, so as to correlate the EKG waveform data with the computed tomography image data. Also claimed is a medium encoded with a machine-readable computer program code for associating EKG waveform data with image data generated by an imaging system using a data synchronization scheme, the medium including instructions for causing controller to implement the aforementioned method. | 1. A method for associating EKG waveform data with computed tomography image data using a data synchronization scheme comprising: generating the EKG wave form data using an electrocardiogram device;operating a computed tomography imaging system so as to create the computed tomography image data;communicating an exposure marker-in signal to said electrocardiogram device such that said exposure marker-in signal is associated with the EKG waveform data; andprocessing the computed tomography image data, the EKG waveform data and said exposure marker-in signal, so as to correlate the EKG waveform data with the computed tomography image data. 2. The method of claim 1, wherein said generating includes operating said electrocardiogram device so as to create the EKG-waveform data, wherein the EKG waveform data is responsive to the cardiac function of a patient. 3. The method of claim 1, wherein said generating includes generating and introducing an event signal to said electrocardiogram device so as to overlay the EKG waveform data with said event signal such that said event signal is associated with the EKG waveform data. 4. The method of claim 1, wherein said communicating an exposure marker-in signal includes generating and introducing said exposure marker-in signal so as to overlay the EKG waveform data with said exposure marker-in signal. 5. The method of claim 1, wherein said electrocardiogram device includes a marker-in input and wherein said electrocardiogram device is communicated with a patient. 6. The method of claim 1, wherein said communicating includes introducing an event signal to said electrocardiogram device so as to associate said event signal with an R-peak event. 7. The method of claim 1, wherein maid communicating includes introducing said exposure marker-in signal to said electrocardiogram device so as to associate said exposure marker-in signal with the start of a computed tomography imaging system scan. 8. The method of claim 1, wherein the EKG waveform data includes an R-Peak event, an atrial depolarization event and a ventricular re-polarization event. 9. The method of claim 1, wherein said generating includes generating an event signal responsive to the EKG waveform data. 10. The method of claim 1, wherein said exposure marker-in signal is responsive to said computed tomography imaging system. 11. The method of claim 1, wherein said processing includes processing the computed tomography image data, the EKG waveform data and said exposure marker-in signal so as to associate the EKG waveform data with the computed tomography image data. 12. The method of claim 1, wherein said processing includes storing the computed tomography image data, the EKG waveform data and said exposure marker-in signal using a data storage device. 13. The method of claim 1, further comprising: operating the computed tomography imaging system so as to generate an exposure mark-in signal; andwherein said communicating an exposure marker-in sign... | GE Medical Systems Global Technology Company, LLC | A61B005/05
US07479120 | B2 | 2009-01-20 | Method and apparatus for investigating force-deformation properties in muscles in walls of bodily hollow systems | 2003-02-21 | The invention relates to a method for investigating force-deformation properties in muscles in walls of bodily hollow systems. The invention also relates to an apparatus for performing such investigating force-deformation properties in muscles in walls of bodily hollow systems and the use of such apparatus. By the method and the apparatus it is possible from measurements made deriving data on force-deformation relationship in the walls of the hollow system in order to obtain knowledge on active and passive tissue properties. | 1. A method for investigating force-deformation properties in muscles walls of a bodily hollow system using a balloon, wherein (i) said system has an opening, (ii) said balloon is situated between a proximal end and a distal end of a catheter, (iii) said catheter comprises an inside canal, and (iv) said method comprises the steps of: (a) inflating said balloon until said balloon abuts the inner wall of said system, wherein the inflation is a stepwise distension or a ramp distension with controlled distension rates, such that said balloon and said catheter are fixed longitudinally in relation to said system, and subsequently(b) introducing a mechanical stimulus by the inflated balloon to the muscles in the walls, wherein said mechanical stimulus is introduced between the opening of said system and the distal end of the catheter through said canal,(c) measuring the change of a physical property of the balloon during inflation of the balloon, wherein said physical property is a dimensional state of the balloon itself, is correlated to a force induced to the balloon, or is a mutual state between the balloon and the wall of the system, whereby (i) data related to the total tissue properties is obtained from a distention test in the absence of an muscle relaxant, and(ii) data related to the passive tissue properties is obtained from a distention test in the presence of an muscle relaxant,(d) computing the data related to the active tissue properties from the data related to the passive tissue properties and the total tissue properties obtained from step (c) according to the equation: total tissue properties=active tissue properties+passive tissue properties, and(e) deriving force-deformation diagrams from the data related to the passive tissue properties and the active tissue properties. 2. The method according to 1, wherein (i) step (c) further comprises measuring a change of a physical state of said system during inflation of the balloon, wherein said physical state is correlated to a corresponding physical property of the balloon, or to a mutual state between the balloon and the wall of the system, and(ii) said force-deformation diagrams comprise length-tension diagrams, tension-strain diagrams, and stress-strain diagrams under various conditions comprising during administration of drugs in animals or persons with diseases. 3. The method according to claim 1, wherein the bodily hollow systems is selected from the group consisting of the digestive system, the urogenital tract, the cardiovascular system, the ear canal, and the posterior nares. 4. The method according to claim 1, wherein said computing data related to total force tissue properties is performed in absence of muscle stimulation by drugs. 5. The method according to claim 1, wherein said computing data related to active force tissue properties is performed based on the values measured during a balloon being introduced into a hollow system showing short-lasting muscle contractions. 6. ... | - | A61B005/103 A61B005/117
US07806833 | B2 | 2010-10-05 | Systems and methods for analysis and display of heart sounds | 2007-04-26 | An auscultation system aids a clinician's diagnosis of the heart sounds by visually displaying at least an S1 heart sound and an S2 heart sound, and ascertaining an onset of at least one of the heart sounds. A corresponding audio representation of the heart sounds can be provided to the clinician. The auscultation system includes a sensor for sensing heart sounds from at least one chest location of the patient and for transducing the heart sounds into electrical signals. The auscultation system also includes a signal processor for selectively filtering the electrical signals thereby highlighting frequency differences of the heart sounds, and further includes a video display for selectively displaying the selectively filtered electrical heart signals. In some embodiments, the auscultation system also displays calipers corresponding to the time domain and the frequency domain of the heart sounds, permitting the clinician to zoom in and out portions of the heart sounds of particular interest and also to take more accurate measurements of these portions of the heart sounds. | 1. A method for displaying heart sounds of a patient, the method comprising: sensing heart sounds from at least one chest location of the patient;transducing the heart sounds into electrical signals;selectively filtering the electrical signals thereby highlighting frequency differences of the heart sounds, and wherein the selectively filtered electrical heart signals corresponds to a choice of a bell mode and a diaphragm mode; decomposing the bell mode or the diaphragm mode electrical signal into two component frequency ranges consisting of both a substantially lower frequency range and a substantially higher frequency range; and separately displaying the substantially lower frequency range and the substantially higher frequency range of the decomposed bell or diaphragm mode. 2. The method of claim 1 wherein the selectively filtered electrical heart signals corresponds to a choice of at least one of a low frequency murmur, a medium frequency murmur and a high frequency murmur. 3. The method of claim 1 wherein the heart sounds include at least an S1 heart sound and an S2 heart sound, and wherein the method further comprising ascertaining an onset of at least one of the heart sounds. 4. The method of claim 1 further comprising recording audio annotations associated with the patient. 5. The method of claim 1 further comprising displaying a composite heart signal from the selectively filtered electrical heart signals. 6. The method of claim 1 wherein the displayed heart signals are bracketed by a pair of calipers. 7. The method of claim 6 wherein the pair of calipers correspond to a time domain. 8. The method of claim 7 further comprising zooming on the displayed heart signals with respect to the time domain. 9. The method of claim 6 wherein the pair of calipers correspond to a frequency domain. 10. The method of claim 9 further comprising zooming on the displayed heart signals with respect to the frequency domain. 11. The method of claim 6 wherein the audio annotations are transcribed using speech recognition, and wherein the textual transcriptions of the audio annotations are recorded. 12. An auscultation system useful in association with a patient, the system comprising: a sensor configured to sense heart sounds from at least one chest location of the patient and to transduce the heart sounds into electrical signals;a signal processor configured to selectively filter the electrical signals thereby highlighting frequency differences of the heart sounds, and wherein the selectively filtered electrical heart signals corresponds to a choice of a bell mode and a diaphragm mode; the signal processor further configured to decompose the bell mode or the diaphragm mode electrical heart signal into two component frequency ranges consisting of both a substantially lower frequency range and a substantially higher frequency range; and a display configured to selectively display separately the substantially lower frequency range and the substantially... | HD Medical Group Limited | A61B005/02
US07486988 | B2 | 2009-02-03 | Method and system for adaptive vision modification | 2004-12-03 | Methods and systems for modifying or enhancing vision are described. In exemplary embodiments, neural or neuromuscular activity is analyzed to determine a focus or other quality of a visual input, and the focus or quality information used as a basis for controlling an adjustable lens system or optical system. | 1. A method of enhancing the vision of a subject with a vision modification system including an adjustable lens system, comprising the steps of: a) detecting a neuromuscular signal from a nerve or a muscle of the subject;b) inferring a focal condition based upon said detected neuromuscular signal, wherein there is a known relation between said focal condition and a state of focus of a visual input to an eye of said subject;c) adjusting the adjustable lens system in response to said focal condition in order to modify said visual input; andd) repeating steps a) through c) with said vision modification system in order to provide ongoing adaptive vision enhancement to said subject. 2. The method of claim 1, further comprising inferring the known relation between said focal condition and the state of focus of said visual input by a protocol comprising: a) delivering a series of well-defined visual inputs of varying state of focus;b) detecting a series of neuromuscular signals produced in response to said series of well-defined visual inputs;c) detecting a focal condition of said series of neuromuscular signals; andd) inferring a relation between said state of focus of said visual inputs and said focal condition of said neuromuscular signals. 3. The method of claim 2, including performing said protocol prior to providing ongoing adaptive vision enhancement to said subject. 4. The method of claim 2, including performing said protocol at intervals while providing ongoing adaptive vision enhancement to said subject. 5. The method of claim 1, including detecting said neuromuscular signal from a nervous system of said subject. 6. The method of claim 1, including detecting said neuromuscular signal from at least one motor nerve of said subject. 7. The method of claim 1, wherein said neuromuscular signal is an electromyographic signal. 8. The method of claim 1, including detecting said neuromuscular signal from at least one of an extraocular muscle, a ciliary muscle, an iris, and a facial muscle of said subject. 9. The method of claim 1, wherein said detected neuromuscular signal is an optoelectronic measure of neuromuscular activity. 10. The method of claim 9, wherein said detected neuromuscular signal is detected using near infrared imaging. 11. The method of claim 10, wherein said detected neuromuscular signal is an optoelectronic measure of at least one indicator of metabolic activity in a neuromuscular structure. 12. The method of claim 10, wherein said detected neuromuscular signal is an optoelectronic measure of at least one aspect of blood flow in a neuromuscular structure. 13. The method of claim 1, wherein adjusting said adjustable lens system includes adjusting a chromatic aberration correction of said adjustable lens system. 14. The method of claim 1, wherein adjusting said adjustable lens system includes adjusting a transverse position of said adjustable lens system with respect to an optical axis of said eye. 15. The method of clai... | Searete LLC | A61B005/04 A61B013/00 A61B003/00 A61B003/10 G02F001/1335 G02C007/06 G02C007/02 G02C005/00 G02B001/06 G02B003/12
US07505807 | B1 | 2009-03-17 | Magnetic resonance apparatus for use with active electrode and drug deliver catheter | 2000-05-08 | The invention is an apparatus and method for treatments and targeted drug delivery into a living patient, particularly but not exclusively using magnetic resonance (MR) imaging. The apparatus and method are useful in delivery to all types of living tissue and uses MR Imaging to track the location of drug delivery and estimating the rate of drug delivery. An MR-visible drug delivery device positioned at a target site (e.g., intracranial delivery) delivers a diagnostic or therapeutic drug solution into the tissue (e.g., the brain). The spinal distribution kinetics of the injected or infused drug agent are monitored quantitatively and non-invasively using water proton directional diffusion MR imaging to establish the efficacy of drug delivery at a targeted location. | 1. A system for observing delivery of material into tissue of a living patient comprising: a) a magnetic resonance imaging system comprising a magnetic resonance source, a magnetic resonance signal reader capable of reading magnetic resonance amplitude, and a first device useful in both: i) at least one medical procedure andii) a material delivery procedure that does not include the at least one medical procedure;the first device comprising: A) an electrode electrically connected to a signal sending system or a signal receiving system that relates to the at least one medical procedure, the at least one medical procedure causing a change in a region around the electrode in addition to the material delivery and any RF microcoils associated that may be with the first device, andB) a material delivery system comprising a source of material that can be delivered from said first device to a site within a patient, the source of material being attached to said first device so that at least some of said material may be delivered by said first device, said material from said source of material comprising material which affects the amplitude of an MR signal in an aqueous solution, and the material delivery system further comprising at least one component selected from the group consisting of 1) a catheter assembly comprising at least two lumens;2) a catheter assembly of from 2 to 10 mass transporting elements;3) at least one light carrying element connected to a light reading system so that light projected into an area about the device provides a signal through said light carrying device to said light reading system;4) a light transmitting element associated with said material delivery system;5) at least one thermally responsive element connected to a reading system for said thermal response so that temperatures or temperature changes within said area provided a signal to said reading system for thermal response;said electrode in the first device having at least one of a signal sending capability and a signal receiving capability distinct from said material delivery system,said magnetic resonance imaging system providing a visible image of a magnetic resonance signal from said magnetic resonance signal reader, b) said first device being observable within said tissue of a living patient by magnetic resonance imaging, andsaid first device also comprises C) a lumen which is capable of providing the at least one medical procedure and the lumen providing a component with the at least one signal receiving capability that is distinct from said material delivery and the at least one medical procedure is selected from the group consisting of radiation-carrying, thermal delivery, and electrical stimulus delivery;wherein an element capable of providing a charge is part of said at least one component, said charge when provided by said charge providing element being at a location on said at least one component which assists in orienting of ionic material being delivered... | Regents of the University of Minnesota Board of Trustees of the Leland Stanford Junior University | A61B005/055
US07772848 | B2 | 2010-08-10 | Method of operation for a magnetic resonance imaging suite | 2008-10-21 | A method of operation for a magnetic resonance imaging suite. A power supply of magnetic resonance injector system receives electrical power from an AC power outlet, both of which are located outside of a shielded room of the magnetic resonance imaging suite. Electrical power from the power supply of the magnetic resonance injector system is conveyed (via an appropriate power connection) into the shielded room of the magnetic resonance imaging suite and to a component (e.g., a power head) of the magnetic resonance injector system located inside the shielded room. While this electrical power is being conveyed, radio frequency energy emitted from the power connection is being filtered. | 1. A medical imaging suite comprising: a shielded room having walls that include electromagnetic shielding;an AC power outlet;an MRI unit comprising a magnet that is located inside the shielded room; and a power injector system comprising: a power head located inside the shielded room, the power head being configured to operate a syringe in order to dispense contrast media from the syringe;a power supply accessing and receiving AC power from the AC power outlet and converting the AC power to DC power; anda power connection configured to convey power from the power supply to the power head, wherein the power connection comprises a battery compartment toward which power from the power supply is conveyed and from which power is conveyed to the power head. 2. The imaging suite of claim 1, wherein the power connection comprises a radio frequency filter. 3. The imaging suite of claim 2, wherein the radio frequency filter grounds conductive shields of the power connection. 4. The imaging suite of claim 2, wherein the radio frequency filter attenuates RF noise within a rejection frequency band selected to correspond to the RF frequencies used by the MRI unit. 5. The imaging suite of claim 1, wherein the battery compartment is devoid of a battery. 6. The imaging suite of claim 1, further comprising: a control panel located outside the shielded room for generating data signals in order to control the power head; anda data connection configured to convey data signals from the control panel to the power head. 7. The imaging suite of claim 1, wherein the AC outlet is located outside the shielded room. 8. The imaging suite of claim 1, wherein the power supply is located outside the shielded room. 9. The imaging suite of claim 1, wherein the power connection comprises a cable configured to convey power from the power supply toward the battery compartment of the injector system. 10. The imaging suite of claim 1, wherein the power connection comprises a cable configured to convey power from the battery compartment of the injector system into the power head of the injector system. 11. The imaging suite of claim 1, wherein the power head comprises an ultrasonic motor. 12. The imaging suite of claim 1 further comprising a syringe mounted to the power head of the power injector system. 13. The imaging suite of claim 12 further comprising contrast media disposed within the syringe. | Liebel-Flarsheim Co. | G01V003/00 A61B005/055
US07492320 | B2 | 2009-02-17 | Antenna unit and method for manufacturing antenna unit | 2005-08-31 | A coaxial cable A12 of a receiving antenna A1, a resin plate A13, and a connecting unit cover A15 are fused by thermal treatment, so that a gap between the outer coating of the coaxial cable A12 and the connecting unit cover A15, and a gap between the resin plate A13 and the connecting unit cover A15 are eliminated, whereby they are integrally configured. An antenna of the antenna unit, a coaxial cable, and a connecting unit cover are fused for coverage, and thereby it becomes possible to improve drip-proofness of the antenna unit by preventing water from entering from the gap between these materials when disinfectant is sprayed by misting, for example. | 1. An antenna unit, comprising: an antenna attached to a body of an examinee;a coaxial cable that can transmit a signal received by the antenna to a receiving device;a connecting unit cover that covers an electrical connecting unit between the antenna and the coaxial cable, whereina fusing point of an outermost layer of the coaxial cable and a fusing point of the connecting unit cover are made approximately the same, and the coaxial cable and the connecting unit cover are fused. 2. The antenna unit according to claim 1, wherein the outermost layer of the coaxial cable and the connecting unit cover have compatibility at the time of fusing the outermost layer of the coaxial cable and the connecting unit cover. 3. The antenna unit according to claim 1, wherein the outermost layer of the coaxial cable and the connecting unit cover are formed of the same material. 4. The antenna unit according to claim 1, wherein the antenna includes: an antenna main body; andan antenna coating member that envelopes the antenna main body into an interior of the antenna coating member, whereinthe antenna coating member is formed of a material having compatibility with the connecting unit cover at the time of fusing the antenna coating member with the connecting unit cover. 5. The antenna unit according to claim 1, wherein the coaxial cable is formed such that the outermost layer covers an intermediate coating layer formed of polyethylene. 6. The antenna unit according to claim 5, wherein the electrical connecting unit is formed such that coaxial axis exposed from the intermediate coating layer and the outer most layer of the coaxial cable is connected to the antenna. 7. The antenna unit according to claim 1, wherein the coaxial cable enters into an interior of the receiving device so that the coaxial cable and the receiving device are connected, and the outermost layer is provided such that the outermost layer advances at least to the interior of the receiving device. 8. A method for manufacturing an antenna unit, comprising: fitting a coaxial cable and an antenna electrically connected into a mold;charging into the mold a liquefied material that configures a connecting unit cover that covers an electrical connecting unit between the antenna and the coaxial cable so that an outermost layer of the coaxial cable melts and the liquefied material that configures the connecting unit cover is compatible with a material that configures the outermost layer; andconnecting the connecting unit cover to the coaxial cable after cooling. | Olympus Corporation | H01Q001/12 A61B005/05
US07722504 | B2 | 2010-05-25 | Method for measuring physical fitness and creating athletic training regimens for particular sports | 2007-09-19 | Disclosed is a method for creating a fitness training program based on performing neuromuscular and muscular performance tests on an individual, analyzing the results of the neuromuscular and muscular performance tests, and creating the fitness training program based on the analysis of the neuromuscular and muscular performance test results. The equipment used to perform the neuromuscular and muscular performance tests may be equipment designed for rehabilitation physical therapy used for recovery from injuries and surgical procedures that permits general neuromuscular and muscular performance testing and testing of the difference in muscle performance between a right side and a left side of the body of the individual. The individual is tested to create a fitness training program to increase neuromuscular and muscular performance, not for purposes of injury and/or surgery rehabilitation. The individual tested may be a healthy individual. The method is particularly well suited for an athlete that desires to increase performance in a particular sport. The test equipment should objectively, quantitatively, and accurately measure the general neuromuscular and muscular performance and the difference in muscle performance between the right side and left side of the body. Neuromuscular and muscular performance tests may include a variety of exercise movements with each movement tested for isometric, coordination, proprioceptive, endurance capacity, and strength capacity response. The fitness training regimen is created for the individual based on the analysis of the neuromuscular and muscular performance test results. | 1. A method of testing and enhancing athletic performance of an athlete/subject, comprising: Testing and measuring in a quantitative manner neuromuscular and muscular functions in a combination of both left and right sides in at least one upper body extremity exercise movement and both left and right sides in at least one lower body extremity movement;Comparing the measurements of the neuromuscular and muscular functions for one side of the body with the measurements of the respective neuromuscular and muscular functions for the other side of the body to determine side-to-side deficits in the respective measured neuromuscular and muscular functions;Performing an exercise regimen that includes unilateral exercises targeted to decrease any side-to-side deficit in the measured neuromuscular and muscular functions that exceed a predetermined deficit threshold; andWhen the side-to-side deficits are decreased to a level below the predetermined deficit threshold, performing bilateral exercises targeted to increase one or more of the measured neuromuscular and muscular functions in each of the selected exercise movements. 2. The method of claim 1 wherein the neuromuscular and muscular functions are selected from isometric, coordination, proprioception, endurance capacity, and strength capacity. 3. The method of claim 2, wherein the lower body extremity exercise movements are selected from squat and side lying glute, and wherein the upper body extremity exercise movements are selected from latissimus dorsi, chest press, row, lift, and chop. 4. The method of claim 3, wherein the exercises targeted to decrease side-to-side deficits and to increase the neuromuscular and muscular performance in the measured functions in the lower body extremity exercise movements are selected from at least power squats, single leg squats, lunges, step ups, box jumps, split jumps, squat thrust, one or more MRS games, MRS isometric game series, side lunge chops, side lunge lifts, side lying MRS series, rebounder weight balls, core squats, toe touch squats, dip bridges, single leg bridge, lunge rotations, reactive neuromuscular training lower extremity walkaways, pike peak planks, and plank holds; and Wherein the exercises targeted to decrease side-to-side deficits and to increase the neuromuscular and muscular performance in the measured functions in the upper body extremity exercise movements are selected from at least one or more MRS games, MRS concentric and eccentric series, one or more Ball series involving lats, rowing, and/or extension, rowing machine, lat pull downs, bench press, core board press, ½ kneel, double kneel, overhead pressing, trunk rolling, chops, and lifts. | - | A63B071/00
US07492156 | B2 | 2009-02-17 | Dielectric element and method for generating a magnetic resonance image therewith | 2005-03-31 | A dielectric element is formed of a dielectric material exhibiting a magnetic resonance relaxation time, with a relaxation agent incorporated in the dielectric material that reduces the relaxation time of the dielectric material. The dielectric element is adapted for placement on a subject while magnetic resonance data are acquired from the subject, and locally influences the B1 field distribution in the subject during the acquisition of magnetic resonance data. | 1. A dielectric element comprising: a container configured for positioning on a subject during acquisition of magnetic resonance data from the subject in a B1 field having a field distribution in the subject:dielectric material having a dielectric constant of at least 50 and exhibiting a relaxation time selected from the group consisting of T1 relaxation time and T2 relaxation time; anda relaxation agent, not bound to particles, incorporated in said dielectric material that reduces said relaxation time; andsaid dielectric material with said relaxation agent incorporated therein filling said container and being configured to exert an influence on said field distribution outside of said dielectric material and in said subject. 2. A dielectric element as claimed in claim 1 wherein said relaxation agent comprises a paramagnetic substance. 3. A dielectric element as claimed in claim 2 wherein said paramagnetic substance is at least one chemical element selected from the group consisting of gadolinium, europium, iron, chromium, nickel, copper and manganese. 4. A dielectric element as claimed in claim 3 wherein said element in said paramagnetic substance is integrated into a complex. 5. A dielectric element as claimed in claim 1 wherein said relaxation agent comprises a gadolinium complex. 6. A dielectric element as claimed in claim 1 wherein said container is an outer solid shell surrounding said dielectric filling. 7. A dielectric element as claimed in claim 6 wherein said outer solid shell is comprised of an organic polymer. 8. A dielectric element as claimed in claim 7 wherein said organic polymer is selected from the group consisting of soft PVC, polyethylene and polypropylene. 9. A dielectric element as claimed in claim 6 wherein said outer solid shell comprises a laminate of at least two layers. 10. A dielectric element as claimed in claim 9 wherein at least one of said at least two layers is comprised of a material selected from the group consisting of organic polymers and fabrics. 11. A dielectric element as claimed in claim 1 comprising a gel in which said relaxation agent is incorporated, said gel being incorporated in said dielectric material, and wherein said container comprises a diffusion-resistant covering surrounding said dielectric material. 12. A dielectric element as claimed in claim 11 wherein said gel is an aqueous gel. 13. A dielectric element as claimed in claim 11 wherein said gel is a gel having a sodium polyacrylate base. 14. A dielectric element as claimed in claim 13 wherein said gel having said sodium polyacrylate base is formed from a dry sodium polyacrylate powder having a maximum particle size of 0.5 mm. 15. A dielectric element as claimed in claim 13 wherein said gel having said sodium polyacrylate base is formed from a dry sodium polyacrylate powder having a maximum particle size below approximately 0.2 mm. 16. A dielectric element as claimed in claim 11 wherein said gel is incorporated in said dielectri... | Siemens Aktiengesellschaft | G01V003/00 A61B005/00
US08160324 | B2 | 2012-04-17 | Analyzing image errors | 2008-09-11 | A method for analyzing image errors in an image dataset of a medical imaging device is provided. The method includes transmitting the image dataset to a central computing center, analyzing the image errors by a server of the computing center, determining a type of image error in the image dataset, and forwarding the image dataset to a service technician who is responsible for the type of image error determined in the image dataset. | 1. A method for analyzing at least one image error in an image dataset of a medical imaging device, the method comprising: transmitting the image dataset to a central computing center;analyzing the at least one image error by a server of the central computing center;determining, by the server, a type of image error in the image dataset based on the analysis of the at least one image error; andforwarding, by the server, the image dataset to one of a first service technician and a second service technician based on the determination of the type of image error determined in the image dataset by the server. 2. The method as claimed in claim 1, wherein transmitting the image dataset includes encrypting the image dataset and transmitting the encrypted image dataset. 3. The method as claimed in claim 2, wherein patient data in the image dataset is made anonymous prior to transmitting the image dataset. 4. The method as claimed in claim 1, further comprising triggering the transmission of the image dataset by an operating personnel of the medical imaging device. 5. The method as claimed in claim 1, further comprising: adding an identifier to the image dataset prior to the transmission of the image dataset;transmitting the image dataset to an input server of the central computing center;checking the image dataset for the presence of the identifier; andtransmitting the image dataset to the server. 6. The method as claimed in claim 1, further comprising identifying an image error. 7. The method as claimed in claim 6, wherein identifying an image error includes analyzing adjacent pixels to identify an appearance of unexpectedly large content changes between the adjacent pixels. 8. The method as claimed in claim 1, wherein analyzing includes examining pixels of the image dataset. 9. A method for analyzing image errors, the method comprising: identifying an image error in an image dataset;modifying the image dataset;transmitting the modified image dataset to a service center using the Internet;analyzing, by an evaluation computer of the service center, the image dataset to determine a type of image error;selecting, by the evaluation computer, a service department that eliminates the type of image error; andforwarding the image dataset to the selected service department. 10. The method as claimed in claim 9, wherein modifying includes removing or encrypting patient information in the image dataset. 11. The method as claimed in claim 10, wherein the patient information includes a name of a patient, a date of birth of the patient, a patient ID of the patient, or a combination thereof. 12. The method as claimed in claim 9, wherein modifying includes compressing the image dataset and providing the image dataset with an identifier. 13. The method as claimed in claim 9, wherein analyzing includes identifying artifacts, distortions, or missing image parts in the image dataset. 14. The method as claimed in claim 9, wherein selecting includes selecting a te... | Siemens Aktiengesellschaft | G06K009/00
US07875037 | B2 | 2011-01-25 | Infant umbilical cord cardiac monitoring system and method | 2007-07-23 | An infant umbilical cord monitoring system having a hinged housing adapted to receive both an umbilical cord clamping means and a means for measuring physiological data of the infant. A method of using an infant's umbilical cord for obtaining physiological data includes applying an umbilical cord clamping means to the infant's umbilical cord, positioning a hinged housing adapted to receive both the umbilical cord clamping means and a means for measuring physiological data of the infant against the infant and detecting the physiological data of the infant. | 1. An infant umbilical cord monitoring system utilized at birth comprising: a hinged housing having a central opening configured to surround an umbilical cord, the hinged housing having a first side and a second side opposite to the first side that is configured to contact the infant, the first side of the hinged housing is adapted to receive an umbilical cord clamping means such that the umbilical cord clamping means is configured to engage the umbilical cord as the umbilical cord passes through the central opening, and a means for measuring immediately and in real time physiological data of the infant continuously from the moment of birth which passes through an orifice on another side of the hinged housing wherein the means for measuring immediately and in real time physiological data is configured to be in direct contact with the infant and/or the infant's umbilical cord. 2. An infant umbilical cord monitoring system as claimed in claim 1 wherein the first side of the hinged housing further comprises at least one slot adapted to receive the umbilical cord clamping means. 3. An infant umbilical cord monitoring system as claimed in claim 2 wherein the umbilical cord clamping means is a clamp having a hinged first end and a second end having a locking mechanism. 4. An infant umbilical cord monitoring system as claimed in claim 3 wherein the clamp further comprises at least one slot member adapted to engage the slot in the hinged housing to secure the clamp to the hinged housing. 5. An infant umbilical cord monitoring system as claimed in claim 1 wherein the hinged housing is a clamp having a first portion and a second portion able to move between an open position and a closed position. 6. An infant umbilical cord monitoring system as claimed in claim 5 wherein the first portion and the second portion are joined together by a hinge. 7. An infant umbilical cord monitoring system as claimed in claim 5 wherein the first and second portions are secured together by a locking mechanism. 8. An infant umbilical cord monitoring system as claimed in claim 5 wherein the orifice is positioned in the hinged housing at an angle and is adapted to receive the means for measuring physiological data of the infant. 9. An infant umbilical cord monitoring system as claimed in claim 1 wherein the central opening has a textured surface configured to provide traction against the infant umbilical cord. 10. An infant umbilical cord monitoring system as claimed in claim 1 wherein the means for measuring physiological data of the infant is an ultrasound unit. 11. An infant umbilical cord monitoring system as claimed in claim 1 wherein the means for measuring physiological data of the infant is an electric device, a mechanical device or an electrical/mechanical device. 12. An infant umbilical cord monitoring system as claimed in claim 11 wherein the electrical device is an electrocardiogram. 13. An infant umbilical cord monitoring system as claimed in claim 11 wh... | Jengstar-MD Medical Technologies Ltd. | A61B017/42 A61B005/00 A61B008/14
US08934962 | B2 | 2015-01-13 | Electrophysiology mapping and visualization system | 2007-08-31 | Electrophysiology mapping and visualization systems are described herein where such devices may be used to visualize tissue regions as well as map the electrophysiological activity of the tissue. Such a system may include a deployment catheter and an attached hood deployable into an expanded configuration. In use, the imaging hood is placed against or adjacent to a region of tissue to be imaged in a body lumen that is normally filled with an opaque bodily fluid such as blood. A translucent or transparent fluid, such as saline, can be pumped into the imaging hood until the fluid displaces any blood, thereby leaving a clear region of tissue to be imaged via an imaging element in the deployment catheter. A position of the catheter and/or hood may be tracked and the hood may also be used to detect the electrophysiological activity of the visualized tissue for mapping. | 1. A system for use in a body lumen, the body lumen containing blood, the system comprising: a catheter having a fluid lumen defined therethrough;an imaging assembly having a barrier supported by the catheter, the barrier being reconfigurable from a low-profile shape to an expanded deployment shape projecting distally from a distal end of the catheter and defining an open area which is in fluid communication with the fluid lumen and with an environment external to the barrier through an opening defined by the barrier;an imaging element positioned within or along the barrier such that a tissue surface region adjacent to the open area is able to be visualized through the open area via the imaging element, where the imaging assembly is configured to acquire a tissue surface image of the tissue surface region while at least a portion of the blood is disposed in the body lumen and while the open area remains in fluid communication through the opening with the environment;at least one sensor positioned along a distal portion of the barrier and configured to detect an electrical activity of the tissue surface when the barrier is in the expanded deployment shape; anda processor in electrical communication with the imaging assembly and the at least one sensor so as to receive the detected electrical activity and tissue surface image, the processor configured to map the detected electrical activity and tissue surface image together. 2. The system of claim 1 wherein the imaging assembly comprises a fluid path for locally displacing blood from an area of the body lumen bordering the tissue surface region. 3. The system of claim 2 wherein the processor is configured to generate a map of the electrical activity of the tissue region detected via the sensor. 4. The system of claim 3 wherein the processor is further configured to correlate the map of the electrical activity with a visual image of the tissue region against or adjacent to the open area. 5. The system of claim 1 wherein at least one additional sensor is mounted on the catheter. 6. The system of claim 1 wherein the catheter is in electrical communication with a tracking system for generating location signals associated with the tissue surface image, and wherein the processor registers the detected electrical activity and tissue surface image using the location signals from the tracking system. 7. The system of claim 6 wherein the processor is configured to receive a plurality of tissue surface images and a plurality of electrical activity signals from a plurality of electrical activity sensing locations, and wherein the processor transmits an output signal with at least some of the electrical activity signals superimposed with at least some of the tissue surface images. 8. The system of claim 6 wherein the catheter comprises an electrophysiology catheter having a tracking system for generating electrophysiology tracking signals, and wherein the electrophysiology catheter is coupleable to the p... | Intuitive Surgical Operations, Inc. | A61B005/00 A61B017/34 A61B001/00 A61B001/005 A61B001/015 A61B001/018 A61B001/04 A61B005/02 A61B005/042 A61B017/12 A61B019/00 A61B008/12 A61B008/00 A61B017/04 A61B017/221 A61B018/02 A61B017/00 A61B017/22 A61B018/00
US08634895 | B2 | 2014-01-21 | Biomedical surface electrode | 2007-02-16 | A flexible biomedical surface electrode comprises an insulating substrate (10), a conductive electrode layer (12) screen-printed on the substrate, and an insulating masking layer (14) on the electrode layer. The masking layer is configured to expose selected regions (16) of the electrode layer. An electrically conductive adhesive gel layer (18) on the masking layer makes electrical contact with the exposed regions of the electrode layer. | 1. A biomedical surface electrode comprising a flexible electrically insulating substrate, a flexible electrically conductive electrode layer on the substrate, a flexible electrically insulating masking layer on the electrode layer, the masking layer being configured to expose selected regions of the electrode layer, and a flexible electrically conductive adhesive layer on the masking layer which makes electrical contact with the exposed regions of the electrode layer, the masking layer comprising a plurality of apertures which expose the selected regions of the electrode layer, wherein the apertures and exposed regions are distributed around the perimeter of the electrode layer and at least some of the apertures extend beyond the perimeter of the electrode layer, to force current to flow only through the exposed regions distributed around the perimeter of the electrode layer. 2. An electrode as claimed in claim 1, wherein the flexible electrically conductive adhesive layer comprises an adhesive gel layer. 3. An electrode as claimed in claim 2, wherein the electrode layer is in the form of a solid figure. 4. An electrode as claimed in claim 2, wherein the electrode layer is in the form of a hollow figure. 5. An electrode as claimed in claim 1, wherein the electrode layer is in the form of a solid figure. 6. An electrode as claimed in claim 5, wherein the electrode layer is in the form of a disc. 7. An electrode as claimed in claim 1, wherein the electrode layer is in the form of a hollow figure. 8. An electrode as claimed in claim 7, wherein the electrode layer is in the form of an annulus. 9. An electrode as claimed in claim 1, wherein the at least some of the apertures extend beyond the perimeter of the electrode layer fully to the perimeter of the masking layer and are open at their outer edges. 10. An electrode as claimed in claim 1, wherein the at least some of the apertures extending beyond the perimeter of the electrode layer comprise circular or star-shaped apertures. 11. An electrode as claimed in claim 1, wherein the at least some of the apertures extending beyond the perimeter of the electrode layer comprise apertures in the form of radial slots. 12. An electrode as claimed in claim 1, wherein the electrode layer comprises an electrode layer in the form of a hollow figure with a void at the center of the electrode layer. 13. An electrode as claimed in claim 12, wherein the at least some of the apertures extend beyond the perimeter of the electrode layer and beyond the perimeter of the void at the center of the electrode layer. 14. An electrode as claimed in claim 1, wherein the electrode layer comprises an electrode layer in the form of annulus. | Intelesens Limited | A61B005/04 A61N001/04
US08089283 | B2 | 2012-01-03 | Apparatus and method for high-speed determination of bioelectric electrode impedances | 2008-08-06 | Apparatuses and methods are provided for determining electrode impedances of a bioelectric signal-monitoring/recording system that includes an amplifier, and electrodes connected between a subject and the amplifier. An example apparatus includes: a voltage source outputting a voltage signal; a switching arrangement including an input electrically connected with the voltage source for receiving the voltage signal, an output electrically connected with the amplifier and the electrodes, and switches between the input and the output; and a controller in communication with the switches for opening and closing the switches to establish signal paths between the voltage source and the output, the controller calculating the electrode impedances relative to voltage outputs of the amplifier for each signal path. | 1. An apparatus for determining individual electrode impedance values for all electrodes of a bioelectric signal-monitoring system including a differential amplifier and only two signal electrodes which connect between a subject and inputs of the amplifier and a ground or common electrode which connects between the subject and a common or ground point in the system, without interruption of any of said electrode connections, the apparatus comprising: a signal source outputting a voltage signal;a first switching arrangement, including inputs electrically connected with the signal source through known impedances for receiving the voltage signal, outputs electrically connected with the signal electrodes, and switches between the inputs and the outputs; anda second switching arrangement, including inputs electrically connected with the signal electrodes, outputs electrically connected with the ground or common point in the system, and switches between the inputs and the outputs; anda controller in communication with the first and second switching arrangements for establishing a plurality of signal paths, wherein each signal path corresponds to a predetermined mathematical equation expressing an electrode impedance in terms of an equivalent signal path impedance and a voltage output of the differential amplifier; andthe controller further comprising an algorithm for solving a plurality of mathematical equations corresponding to the plurality of signal paths to determine the electrode impedances. 2. The apparatus of claim 1 wherein the signal source is configured to output a bipolar voltage signal. 3. The apparatus of claim 2 wherein the bipolar voltage signal has a repetition rate in the range of 20 Hz, 50% duty cycle, and OV of DC offset. 4. The apparatus of claim 1 wherein the function of calculating the electrode impedances, relative to voltage outputs of the amplifier for each signal path, is embodied in a processor, different from the controller. 5. The apparatus of claim 1 wherein the switches are field effect transistors. 6. The apparatus of claim 1 wherein the controller is further configured to output a signal for generating at least one of an indication of the electrode impedances, and an indication providing a warning or alarm of an electrode fault condition. 7. The apparatus of claim 1 wherein the signal source is integral with the controller. 8. The apparatus of claim 1 wherein at least one distinct signal path is associated with each electrode. 9. The apparatus of claim 1 wherein the plurality of mathematical equations are predetermined or solvable numerically. 10. The apparatus of claim 1 wherein the switches in the first switching arrangement are permanently conducting when configured as a stand-alone apparatus. 11. The apparatus of claim 1 wherein the controller converts the output voltages from the differential amplifier from the time domain to the frequency domain. 12. The apparatus of claim 11 wherein the controller furth... | Consolidate Research, Inc. | G01R031/08 G01R027/08 G01R027/00 A61B005/02 A61B005/053
US08229540 | B2 | 2012-07-24 | Method for separating multichannel signals produced by AC and DC sources from one another | 2005-01-19 | The present invention relates to a novel manner of measuring DC fields using a multi-channel MEG or MKG measuring instrument; and on the other hand, to a manner of eliminating from the measurement result the interference signals caused by the DC currents. The invention combines the monitoring system of a testee's movement and the method for motion correction of the measured signals so that the signals produced by the DC currents of a moving testee's are visible in the final measurement result as a static signal component in a conventional MEG or MKG measurement. In that case, in the measurement, it is not necessary to beforehand prepare oneself for measuring the DC fields. | 1. A method of signal processing which is used to separate from a signal registered using a measuring instrument that measures a dynamic phenomenon, a signal associated with a static source in a measurement object, in which method the measurement object and the measuring instrument move with respect to one another, wherein the measurement object is freely movable, the method further comprising: measuring magnetic fields of the measurement object with a multichannel magnetometer; determining the movement of the measuring instrument and the measurement object with respect to one another based on the signal registered using the measuring instrument;modelling the movement of the measurement object as a movement of the measuring instrument around the measurement object;presenting the signal registered as elementary fields in a signal space basis whose basis vector coefficients have been attached to the co-ordinates of the measurement object based on a known geometry between the measurement object and the measuring instrument, whereby the signal produced by a static source is detected as a static signal; andseparating the aforementioned static signal from the signal registered; wherein the measurement object is a brain. 2. The method as defined in claim 1, characterised in that the movement of the measuring instrument and the measurement object is determined in real time when registering a signal. 3. The method as defined in claim 2, characterised in that at least a portion of external interference fields is eliminated within the presentation of the elementary fields. 4. The method as defined in claim 3, characterised in that the elementary fields are calculated using spherical harmonic functions. 5. The method as defined in claim 1, characterised in that the determined movement is corrected by using the minimum norm estimate of the current distribution of the measurement object. 6. The method as defined in claim 1, characterised in that the static signal is separated from the measurement signal by a high-pass filter. 7. The method as defined in claim 1, characterised in that dividing the signal registered into two periods of time;separating the aforementioned static signal over either one of the periods of time;calculating the difference between the signal registered and the separated static signal over the entire period of time. 8. The method as defined in claim 1, characterised in that the movement of the measuring instrument and the measurement object with respect to one another is achieved so that a person being monitored moves his or her intentionally. 9. The method as defined in claim 1, characterised in that measuring the signal caused by magnetic pieces attached to the measurement object, whose location in the co-ordinates of the measurement object is known; anddetermining the location of the measurement object in relation to the measuring instrument using the signal registered. 10. The method as defined in claim 1 for reducing an int... | Elekta AB | A61B005/05
US08439843 | B2 | 2013-05-14 | Automatic ankle brachial pressure index system | 2007-02-23 | An ABPI measurement system includes two cuffs for each ankle and two cuffs for each arm of a patient. Each cuff has chambers. The four cuffs are applied to each limb (or finger or toe), each chamber is inflated simultaneously to a pressure until a Pneumo Arterial Plethysmography (PAPG) signal related to the arterial flow in the limb is detected at the chambers. The chambers are then simultaneously inflated until the PAPG signals are extinguished in each limb, the inflation of chambers continuing for 10 mmHg to 20 mmHg above that pressure. The chambers are then deflated and the pressure at which the PAPG signal returns in the first chamber is recorded for each limb and this value of the pressure is used to calculate the ABPI. The ABPI is displayed or sent to a remote site. | 1. A method of measuring ABPI and/or TBPI using at least two inflatable cuffs wherein: I. at least one of the cuffs is wrapped around an upper limb,II. at least one of the cuffs is wrapped around a lower limb,III. each of the cuffs has: A. an inflatable distal chamber situated closer to a free end of the limb whereupon the cuff is wrapped, andB. an inflatable proximal chamber situated closer to the trunk of a body from which the limb extends,the distal and proximal chambers being distanced along the limb;the method including the steps of:a. simultaneously inflating the distal chambers until the pressures measured therein provide Pneumo Arterial Plethysmography (PAPG) signals;b. while the distal chambers are inflated, simultaneously inflating the second proximal chambers until the PAPG signals are no longer detected;c. subsequently deflating the proximal chambers until PAPG signals are again detected in the distal chambers;d. subsequently deflating the distal chambers. 2. The method of claim 1 wherein: a. at least one of the cuffs is wrapped around a finger, andb. at least one of the cuffs is wrapped around a toe. 3. The method of claim 1 wherein four inflatable cuffs are provided, and a. two of the cuffs are wrapped around upper limbs, andb. two of the cuffs are wrapped around lower limbs. 4. The method of claim 1 wherein the proximal chambers are simultaneously inflated to pressures greater than the pressures in the distal chambers. 5. The method of claim 1 further including the step of displaying the pressures of the proximal chambers over time. 6. The method of claim 1 wherein inflation of the proximal chambers continues for a period after the PAPG signals are no longer detected. 7. The method of claim 1 wherein the ratio of the pressures: a. in the proximal chamber of the cuff wrapped about the lower limb, andb. in the proximal chamber of the cuff wrapped about the lower limb, is calculated, using the pressures in the proximal chambers when the PAPG signals are again detected. 8. The method of claim 1 wherein: a. the distal chamber of one of the cuffs, andb. the distal chamber of the other of the cuffs, are inflated to different pressures. 9. The method of claim 1 wherein: a. the pressures of the distal chambers are measured during inflation of the distal chambers,b. inflation of the distal chambers is ceased after the measured pressures of the distal chambers provide Pneumo Arterial Plethysmography (PAPG) signals;c. the proximal chambers are thereafter inflated until the PAPG signals are extinguished. 10. The method of claim 9 wherein: a. inflation of the proximal chambers continues after the PAPG signals are extinguished;b. the proximal chambers are thereafter deflated. 11. The method of claim 10 wherein the proximal chambers are deflated until the PAPG signals return. 12. The method of claim 10 wherein during deflation of the proximal chambers, the pressures of the proximal chambers are recorded when the PAPG signals return. 13... | Huntleigh Technology Limited | A61B008/00 A61B008/04 A61B008/06 A61B005/00 A61B005/0295
US08073215 | B2 | 2011-12-06 | Automated detection of planes from three-dimensional echocardiographic data | 2008-08-06 | A plane position for a standard view is detected from three-dimensional echocardiographic data. The position of the plane within the volume is defined by translation, orientation (rotation), and/or scale. Possible positions are detected and other possible positions are ruled out. The classification of the possible positions occurs sequentially by translation, then orientation, and then scale. The sequential process may limit calculations required to identify the plane position for a desired view. | 1. A method for detection of a plane from three-dimensional echocardiographic data, the method comprising: applying a sequence of machine trained classifiers to the three-dimensional echocardiographic data, a first of the classifiers for translation of the plane within a volume represented by the three-dimensional echocardiographic data, a second of the classifiers for rotation of the plane within the volume, and a third of the classifiers for scale of the plane within the volume;detecting a position of the plane as a function of the output of the first, second, and third classifiers; andgenerating an image as a function of the position of the plane. 2. The method of claim 1 wherein the first, second, and third classifiers comprise a probabilistic boosting tree. 3. The method of claim 1 wherein the first, second, and third classifiers receive inputs of features calculated from the three-dimensional echocardiographic data and each removes possible plane positions from a hypotheses list, the position being a function of at least one possible plane position remaining after application of the first, second, and third classifiers. 4. The method of claim 1 wherein the first classifier identifies a first plurality of possible positions, the second classifier identifies a second plurality of possible positions as a function of the first plurality, and the third classifier identifies a third plurality of possible positions as a function of the second plurality, the position of the plane being a function of the third plurality. 5. The method of claim 4 wherein the position of the plane is an average of the possible positions of the third plurality. 6. The method of claim 1 wherein the first, second, and third classifiers operate with features, the features being volumetric features for possible positions of the plane. 7. The method of claim 1 wherein the first classifier operates with Haar wavelet features. 8. The method of claim 1 wherein the second and third classifiers operate with gradient features. 9. The method of claim 1 further comprising normalizing features of at least the first classifier. 10. The method of claim 1 wherein the position of the plane comprises a standard echocardiography view from the group of an apical two chamber view, an apical four chamber view, an apical three chamber view, a parasternal long axis view, and a parasternal short axis view; further comprising: determining positions of other standard echocardiography planes using different machine-trained classifiers. 11. The method of claim 1 wherein applying comprises identifying a plurality of features from the data in a first coarse set and in a second fine set of a volume pyramid. 12. In a non-transitory computer readably storage medium having stored therein data representing instructions executable by a programmed processor for detecting standard view planes in a volume represented by three-dimensional echocardiographic data, the storage medium comprising instruc... | Siemens Medical Solutions USA, Inc. | G06K009/00
US09108052 | B2 | 2015-08-18 | System and method for controlling power based on impedance detection, such as controlling power to tissue treatment devices | 2008-07-24 | A system and method of controlling the application of energy to tissue using measurements of impedance are described. The impedance, correlated to the temperature, may be set at a desired level, such as a percentage of initial impedance. The set impedance may be a function of the initial impedance, the size and spacing of the electrodes, the size of a targeted passageway, and so on. The set impedance may then be entered into a PID algorithm or other control loop algorithm in order to extract a power to be applied to a treatment device. | 1. A system, comprising: an energy delivery apparatus having a plurality of electrodes configured to deliver energy to respective treatment sites;an energy supply apparatus that powers the energy delivery apparatus; andan energy supply controller that controls the power from the energy supply apparatus to the energy delivery apparatus based on a plurality of different desired impedance values that correlate to temperatures that fall within a desired non-ablative range, wherein each of the different desired impedance values corresponds to at least one of a different spacing between adjacent electrodes of the plurality of electrodes and a different distance between adjacent treatment sites, wherein the plurality of electrodes are movable between a plurality of radial positions relative to a longitudinal axis of the energy delivery apparatus, wherein the spacing between adjacent electrodes of the plurality of electrodes and the distance between adjacent treatment sites are determined by the radial position of the plurality of electrodes. 2. The system of claim 1, wherein at least one of the plurality of electrodes is configured to deliver a pre-treatment energy pulse, the pre-treatment energy pulse being used to determine at least one initial impedance value, and wherein the energy supply controller determines at least one of the plurality of different desired impedance values as a function of the at least one initial impedance value. 3. The system of claim 2, wherein the plurality of different desired impedance values are a percentage of the at least one initial impedance value based on voltage and current measurements related to the energy delivery apparatus. 4. The system of claim 2, wherein the plurality of different desired impedance values are between 70 percent and 90 percent of the at least one initial impedance value. 5. The system of claim 1, wherein the at least one of the plurality of different desired impedance values is further based on characteristics of the energy delivery apparatus, characteristics of a passageway that surrounds the energy delivery apparatus during treatment, a time rate change of the at least one initial impedance value, an initial pulse impedance, an average pulse impedance, an ending pulse impedance, a rate of change of the pulse impedance, or a pulse energy. 6. The system of claim 1, wherein the energy supply controller is configured to control the supply of power from the energy supply apparatus to the energy delivery apparatus until at least one of the plurality of different desired impedance values is reached. 7. The system of claim 1, wherein the energy supply controller is configured to control the supply of power from the energy supply apparatus to the energy delivery apparatus to maintain at least one of the plurality of different desired impedance values. 8. The system of claim 1, wherein the energy supply controller is configured to calculate a desired impedance at a first treatment site and conf... | Asthmatx, Inc. | A61B018/14 A61B005/053 A61N001/32 A61N001/36 A61B018/12 A61B018/00
US08376952 | B2 | 2013-02-19 | Method and apparatus for sensing blood oxygen | 2007-09-07 | An exemplary embodiment providing one or more improvements includes a blood oxygen sensing apparatus and method in which an infra-red light is absorbed blood in portions that are related to levels of oxygen in the blood along a path. | 1. A blood oxygen sensor comprising: an oscillating light generator to generate an oscillating light having an electromagnetic wavelength absorbable by a tissue of a person in an amount proportional to a volume of oxygenated blood in the tissue such that a first portion of the oscillating light exits the tissue and a second portion of the light is absorbed by the oxygenated blood;a light detector to detect a level of light near the tissue and to create a detector signal related to the detected light level, wherein the detected level includes a first detected component comprising at least some of the first portion of the oscillating light exiting the tissue and a second detected component comprising external secondary light;a bias light source to generate bias light to combine with the second detected component, wherein the bias light varies in proportion to the second detected component;a filter to attenuate at least part of the second detected component and the bias light and to pass the first detected component of the detector signal substantially un-attenuated;a memory having machine readable instructions stored therein; anda processor which, when executing the machine readable instructions, determines the volume of oxygenated blood based on the first detected component and determines circulatory characteristic relating to the person based on the volume of oxygenated blood. 2. A blood oxygen sensor as defined in claim 1, further comprising a light guide between the oscillating light generator and the light detector to reflect oscillating light exiting from the tissue back into the tissue. 3. A blood oxygen sensor as defined in claim 2 wherein the light guide includes a reflective surface. 4. A blood oxygen sensor as defined in claim 2 wherein the light guide includes an opaque portion to absorb at least a portion of the second detected component. 5. A blood oxygen sensor as defined in claim 1 wherein the processor when executing the instructions determines the circulatory characteristic based on an inverse relationship between the first portion and the second portion. 6. A blood oxygen sensor as defined in claim 1 wherein the electromagnetic wavelength is substantially constant. 7. A blood oxygen sensor as defined in claim 6 wherein the wavelength is about 850 nm. 8. A blood oxygen sensor as defined in claim 1 wherein the oscillating light has a frequency above 120 Hz. 9. A blood oxygen sensor as defined in claim 8 wherein the oscillating light has a frequency of about 3.2 kHz. 10. A blood oxygen sensor as defined in claim 1 wherein the oscillating light generator is to oscillate the light by turning a light source on and off. 11. A blood oxygen sensor as defined in claim 1 wherein the light detector is to operate in a linear range when detecting the level of light. 12. A blood oxygen sensor as defined in claim 11, wherein the bias light is to bias the light detector to operate in a linear range. 13. A blood oxygen sensor as define... | The Nielsen Company (US), LLC. | A61B005/08
US09265577 | B2 | 2016-02-23 | Methods and systems for providing planning and dispensation of research and/or treatment for brain disease | 2008-05-07 | Methods and systems for providing planning and dispensation of research and/or treatment for brain disease. Radiological information is generated in a region of interest in an area of the a brain of an individual using a radiological imaging system. A physiological states model is constructed which assesses physiological states of the region of interest. Locations of sources of interstitial fluid flow, fluid conductivities of paths, and anatomical information in the region of interest are obtained using the radiological imaging information. Velocities of the interstitial fluid flow in the region of interest are computed using the physiological states model, the locations of sources of interstitial flow, the fluid conductivities, and the anatomic information. A model of the area of the brain is created, the model including the region of interest. | 1. A method for providing planning and dispensation of research and/or treatment for brain disease, comprising: generating radiological information in a region of interest in an area of the a brain of an individual using a radiological imaging system, the region of interest comprising a pathological lesion associated with the brain disease and an area outside the pathological lesion;constructing, using a computer, a physiological states model which assesses physiological states of the region of interest;obtaining, using the computer, locations of sources of interstitial fluid flow, fluid conductivities of paths, and anatomical information in the region of interest using the radiological imaging information;computing, using the computer, velocities of the interstitial fluid flow in the region of interest using the physiological states model, the locations of sources of interstitial flow, the fluid conductivities, and the anatomic information, wherein said computing takes into account changes in interstitial fluid flow caused by the pathological lesion;creating, using the computer, a model of the area of the brain including the region of interest, wherein said model shows the computed velocities of the interstitial flow and interstitial pressure variations in the interstitial fluid changed due to the pathological lesion, within and outside the lesion in the region of interest; anddisplaying the model for the planning and the dispensation of research and/or treatment for brain disease. 2. The method of claim 1, wherein the anatomical information comprises: information regarding major fiber tracts in a brain;information regarding a cerebral cortex;information regarding blood vessels in the brain;information regarding cells in the brain; and/or information regarding cerebral spinal fluid regions in the brain. 3. The method, of claim 1, wherein the physiological states model is constructed utilizing the anatomical information. 4. The method of claim 1, wherein a strength of the sources is determined. 5. The method of claim 1, further comprising: injecting a substance which can be imaged into a brain;obtaining estimates of velocities of flow and interstitial pressure variations based on movement of an introduced substance in the brain; andcreating an updated model of the area of the brain outside the pathologic lesion based on the estimates obtained from the introduced substance. 6. The method of claim 5, wherein the injected substance is not injected in brain tissue. 7. The method of claim 5, wherein the injected substance is injected in blood vessels. 8. The method of claim 1, wherein the model of the area of the brain including the region of interest comprises a model of the area of the brain outside the pathological lesion, and wherein the method further comprises: analyzing a radiological image for a brain of a particular patient; andcreating a patient specific flow model utilizing the model of the area of the brain outside the pathological ... | THE JOHNS HOPKINS UNIVERSITY | A61B019/00 G06T007/00 G06F019/00
US20090024050 | A1 | 2009-01-22 | Computational user-health testing | 2008-05-29 | Methods, apparatuses, computer program products, devices and systems are described that carry out accepting user brain activity measurement data; selecting at least one user-health test function at least partly based on the user brain activity measurement data; and applying the at least one user-health test function to at least one interaction between at least one user and at least one device-implemented application. | 1. A method comprising: accepting user brain activity measurement data;selecting at least one user-health test function at least partly based on the user brain activity measurement data; andapplying the at least one user-health test function to at least one interaction between at least one user and at least one device-implemented application. 2. The method of claim 1 wherein the accepting user brain activity measurement data comprises: accepting user right prefrontal and parietal activation data. 3. The method of claim 1 wherein the accepting user right prefrontal and parietal activation data comprises: accepting user prefrontal cortex activation data. 4. The method of claim 1 wherein the accepting user right prefrontal and parietal activation data comprises: accepting user left superior and middle temporal gyrus activation data. 5. The method of claim 1 wherein the accepting user brain activity measurement data comprises: accepting user motor cortex data. 6. The method of claim 1 wherein the accepting user brain activity measurement data comprises: accepting functional brain imaging data. 7. The method of claim 6 wherein the accepting functional brain imaging data comprises: accepting functional near infra-red device data. 8. The method of claim 6 wherein the accepting functional brain imaging data comprises: accepting functional magnetic resonance imaging data. 9. The method of claim 6 wherein the accepting functional brain imaging data comprises: accepting at least one of magnetoencephalography data or single photon emission computed tomography data. 10. The method of claim 1 wherein the selecting at least one user-health test function at least partly based on the user brain activity measurement data comprises: selecting at least one mental status test function at least partly based on the user brain activity measurement data. 11. The method of claim 1 wherein the selecting at least one user-health test function at least partly based on the user brain activity measurement data comprises: selecting at least one cranial nerve test function at least partly based on the user brain activity measurement data. 12. The method of claim 1 wherein the selecting at least one user-health test function at least partly based on the user brain activity measurement data comprises: selecting at least one cerebellum test function at least partly based on the user brain activity measurement data. 13. The method of claim 1 wherein the selecting at least one user-health test function at least partly based on the user brain activity measurement data comprises: selecting at least one of an alertness test function, an attention test function, a memory test function, a speech test function, a calculation test function, a neglect test function, a construction test function, or a task sequencing test function. 14. The method of claim 1 wherein the selecting at least one user-health test function at least partly based on the user brain activity measurement da... | Searete LLC, a limited liability corporation of the State of Delaware | A61B005/04
US20090062630 | A1 | 2009-03-05 | Sensor permitting detection of a substance in the body of a living being | 2008-08-15 | A sensor is disclosed for permitting detection of a substance in the body of a living being. In at least one embodiment, the sensor includes probe molecules, for binding the substance that is to be detected, and marking elements designed in such a way that the binding of the probe molecules to the substance to be detected is detectable by way of an imaging modality. For example, antigens or pathogens that are present only in a low concentration can be detected. | 1. A sensor permitting detection of a substance in the body of a living being, comprising: probe molecules to bind the substance that is to be detected;marking elements designed in such a way that the binding of the probe molecules to the substance to be detected is detectable by way of an imaging modality; andmeans for delimiting a reaction volume, designed in such a way that to be open for diffusion of the substance and to be impermeable to the probe molecules and the marking elements. 2. The sensor as claimed in claim 1, wherein each copy of the probe molecules is designed to bind to several copies of the substance, wherein several copies of the probe molecules are connectable to one copy of the substance. 3. The sensor as claimed in claim 1, wherein a signal for the imaging modality is generateable by the marking elements and alterable by the binding of the probe molecules to the substance. 4. The sensor as claimed in claim 2, wherein agglutination can be caused by the probe molecules in the presence of the substance. 5. The sensor as claimed in claim 1, wherein the sensor is designed to be implantable. 6. The sensor as claimed in claim 1, wherein the marking elements are part of a contrast agent. 7. The sensor as claimed in claim 1, wherein the marking elements comprise at least one magnetic component. 8. The sensor as claimed in claim 7, wherein the magnetic component contains iron oxide. 9. The sensor as claimed in claim 1, wherein the probe molecules are configured as antibodies. 10. The sensor as claimed in claim 9, wherein the antibody binds to a tumor antigen. 11. The sensor as claimed in claim 1, wherein the marking elements are bound to the probe molecules. 12. The sensor as claimed in claim 11, wherein the binding of the marking elements to the probe molecules is achieved by a coating of the marking elements. 13. The sensor as claimed in claim 12, wherein the coating comprises a polymer. 14. The sensor as claimed in claim 1, wherein the sensor comprises a lattice tube for securing in the body. 15. The sensor as claimed in claim 1, wherein the means for delimiting the reaction volume are designed as a semipermeable membrane. 16. The sensor as claimed in claim 1, wherein the means for delimiting the reaction volume are designed as a three-dimensional polymer net. 17. The sensor as claimed in claim 1, wherein the sensor has a surface on which further probe molecules for binding the substance to be detected are immobilized. 18. The sensor as claimed in claim 1, wherein the sensor is designed as a stent. 19. A method for detecting a substance in the body of a patient by way of an implanted sensor as claimed in claim 1, the method comprising: recording the area of the patient's body containing the sensor by way of an imaging modality;storing the recorded data in a reference data set;again recording the area of the body by way of the modality;storing the recorded additional data in a comparison data set; andcomparing the ... | SIEMENS AKTIENGESELLSCHAFT | A61B005/145 C12Q001/00 A61B005/05 A61F002/06
US20090036752 | A1 | 2009-02-05 | WIRELESS SYSTEMS AND METHODS FOR THE DETECTION OF NEURAL EVENTS USING ONBOARD PROCESSING | 2008-10-10 | A neural event electrode interface is configured to communicate with electrodes that capture electrical signals that are associated with at least one neuron. A neural event waveform processor is configured to extract neural events from the electrical signals. A wireless transmitter is configured to wirelessly transmit the neural events that are extracted from the electrical signals. | 1. A method for processing neural events comprising: capturing electrical signals that are associated with at least one neuron;extracting neural events from the electrical signals that were captured;wirelessly transmitting the neural events that were extracted from the electrical signals that were captured;wirelessly receiving prosthesis stimulation waveforms that are based upon the neural events that were wirelessly transmitted; andproviding the prosthesis stimulation waveforms that were wirelessly received to a prosthesis. 2. A method for processing neural events comprising: capturing electrical signals that are associated with at least one neuron;extracting neural events from the electrical signals that were captured;wirelessly transmitting to a biomimetric device the neural events that were extracted from the electrical signals that were captured;wirelessly receiving neural stimulation waveforms from the biomimetric device in response to the neural events that were wirelessly transmitted to the biomimetric device; andproviding the neural stimulation waveforms that were wirelessly received to at least one neuron. | - | A61B005/00
US20090054740 | A1 | 2009-02-26 | METHOD AND APPARATUS OF CONSTRUCTING AND USING A REFERENCE TOOL TO GENERATE A DISCRIMINATORY SIGNAL FOR INDICATING A MEDICAL CONDITION OF A SUBJECT | 2007-03-02 | This invention relates to constructing a reference tool and using the reference tool for distinguishing between a medical condition of a subject and a reference subject. This tool may be considered as a reference “map” consisting of one or several numbers of reference groups, where the subjects within the same groups share one or more common characteristics, e.g. age, sex, medical condition, etc. The present invention therefore relates to seeing whether a subject to be diagnosed falls within one or more of said groups simply by comparing processed biological data collected from the subject with the reference “map”. | 1. A method of constructing a reference tool adapted to be used in generating a discriminatory signal for a medical condition by means of collecting biosignal data from one or more groups of reference subjects, wherein each group represents reference subjects having at least one common characteristic, the method comprising: identifying correlations between the reference data for the reference subjects within the same group by means of performing a pre-scanning on the reference data for each reference subject within the same group, the identified correlations being used as a criteria for defining one or more reference features fi, iε{1, . . . , Nf} representing a common characteristic for the reference subjects within the same group,determining, based on the biosignal data collected from one or more groups of reference subjects, reference feature values for said reference features for each respective reference subject,defining a feature property domain Vε{fi1, . . . , fiN} comprising domain elements fi1, . . . , fiN where each element is a combination of two or more of said reference features and defines a two or more dimensional feature space,determining, for each respective feature space as defined by said domain elements, the distribution of the reference feature values for each respective reference subject within said one or more groups,defining a classifier for each respective domain elements fi1, . . . , fiN, the classifiers being adapted to construct boundaries within each respective two or more dimensional feature space that separates the groups of reference subjects within the two or more dimensional feature space, wherein from the boundary constructed for each respective two or more dimensional feature space,determining posterior probability vectors Pref=[p(fi1), . . . , p(fiN)] for each respective reference subject, wherein each respective element of the posterior probability vector refers to said two or more dimensional feature spaces defined by said domain elements fi1, . . . , fiN and is a measure of the distance between the distributed reference feature values and the associated boundaries and indicates the probability that a reference subject of a particular group belongs to said group in terms of said domain elements,applying a filtering process on said posterior probability vectors, said filtering process being based on removing those vectors or vector elements that are above or below a pre-defined threshold value, the remaining vectors or vector elements being implemented for constructing a reference distribution for said reference subjects as a function of said domain elements. 2. The method according to claim 1, wherein the reference features are selected from the group consisting of the absolute delta power, the absolute theta power, the absolute alpha power, the absolute beta power, the absolute gamma power, the relative delta power, the relative theta power, the relative alpha power, the relative beta power, the relative g... | Mentis Cura EHF | A61B005/00
US20090082648 | A1 | 2009-03-26 | METHOD AND APPARATUS FOR TREATING SKIN PRIOR TO BIOSENSOR INSERTION | 2008-09-25 | Embodiments of the present invention provide a device and method for treating animal skin to produce tautness in the skin during the insertion of an analyte sensor. A device in accordance with embodiments of the present invention includes a housing that partially encloses a cavity and is adapted for mounting onto animal skin and a sensor insertion module adapted to insert an analyte sensor through animal skin. | 1. A skin tautening device, comprising: a housing configured for mounting onto animal skin, the housing having an outer surface, a proximal end and a distal end, and an inner surface, the inner surface defining a cavity with an opening and adapted for the induction of negative pressure within the cavity, wherein placement of the opening against the animal skin and induction of negative pressure within the cavity pulls animal skin at least partially toward and/or into the cavity to tauten the animal skin; anda sensor insertion module coupled to the housing and projecting at least partially through the housing, wherein the sensor insertion module is adapted to insert an analyte sensor into animal tissue. 2. The skin tautening device of claim 1, further comprising a breaching aid coupled to or provided by the sensor insertion module. 3. The skin tautening device of claim 2, wherein the breaching aid comprises a stylet or trocar. 4. The skin tautening device of claim 2, wherein the breaching aid comprises a liquid or gas adapted for delivery under high-pressure. 5. The skin tautening device of claim 1, further comprising an auto-inserter coupled to the sensor insertion module. 6. The skin tautening device of claim 5, wherein the auto-inserter includes a high-speed motive force device comprising at least one of a solenoid, spring, compressed gas cartridge, air pump, or electromagnetic accelerator. 7. The skin tautening device of claim 1, further comprising a guidance structure coupled to the sensor insertion module for providing axial support to a sensor. 8. The skin tautening device of claim 1, further comprising a stimulus-sensitive actuator configured to facilitate movement of a sensor when actuated. 9. The skin tautening device of claim 8, further comprising a guidance structure coupled to the sensor insertion module for providing axial support to a sensor, wherein the stimulus-sensitive actuator is located on the guidance structure. 10. The skin tautening device of claim 8, wherein said stimulus-sensitive actuator comprises an actuator sensitive and responsive to at least one of pressure, one or more chemicals, heat, light, pH, moisture, or electrical conductivity. 11. The skin tautening device of claim 1, further comprising a valve coupled to the housing. 12. The skin tautening device of claim 11, wherein said valve is a unidirectional valve configured to allow air to be evacuate from the cavity. 13. The skin tautening device of claim 1, further comprising a plunger coupled to the housing configured to force air from the cavity and/or to expand a volume of the cavity to create negative pressure within the cavity. 14. The skin tautening device of claim 1, further comprising a seal located at the opening of the cavity. 15. A skin tautening device, comprising: a housing configured for mounting onto animal skin, the housing having an outer surface, a proximal end and a distal end, and one or more elastomeric components, wherein placeme... | iSense Corporation | A61B005/00
US20090043218 | A1 | 2009-02-12 | Tachyarrhythmia detection, differentiation and assessment | 2008-08-06 | A method employable during a tachycardia-tachyarrhythmia condition in a person for detecting, verifying and distinguishing ventricular and supra-ventricular tachyarrhythmias, including ventricular fibrillation, including (a) confirming the presence of a tachyarrhythmia heart rate, (b) on such confirmation, collecting time-frame-simultaneous ECG and heart-sound information, (c) following such collecting, choosing selected ECG time-span, and heart-sound intensity, data, and (d) utilizing the chosen, selected ECG time-span, and heart-sound intensity, data, characterizing the defined condition as resulting from one of (a) supra-ventricular tachyarrhythmia, (b) ventricular tachyarrhythmia, and (c) ventricular fibrillation. | 1. A method employable during a defined tachycardia-tachyarrhythmia condition extant in a person for detecting, verifying and distinguishing ventricular and supra-ventricular tachyarrhythmias, including ventricular fibrillation, comprising obtaining, from the person, heart-rate information to confirm the presence of such a defined condition,on such confirmation, collecting, from the person, time-frame-simultaneous ECG and heart-sound information,following said collecting, choosing selected ECG time-span, and heart-sound intensity, data, andutilizing the chosen, selected ECG time-span, and heart-sound intensity, data, characterizing the defined condition as resulting from one of (a) supra-ventricular tachyarrhythmia, (b) ventricular tachyarrhythmia, and (c) ventricular fibrillation. 2. The method of claim 1, wherein said choosing of selected ECG time-span data includes choosing QRS interval data. 3. The method of claim 1, wherein said choosing of selected heart-sound intensity data includes choosing (a) S1 heart-sound, per-occurrence, intensity data and (b) S1 heart-sound, heart-beat-to-heart-beat, intensity-variation data. 4. The method of claim 3, wherein said choosing of selected ECG time-span data includes choosing QRS interval data. 5. The method of claim 4, wherein said choosing further includes identifying QS1 interval data, and said characterizing takes into account also such QS1 interval data. 6. The method of claim 5, wherein said characterizing is performed automatically by a computer. 7. The method of claim 5, wherein said characterizing involves utilizing statistical Z-scores in relation to the QRS interval data, the S1 heart-sound intensity data, the S1 heart-sound intensity-variation data, and the QS1 interval data. 8. The method of claim 1, wherein said choosing further includes identifying QS1 interval data, and said characterizing takes into account also such QS1 interval data. 9. The method of claim 8, wherein said characterizing involves utilizing statistical Z-scores in relation to the ECG time-span data, the heart-sound intensity data, and the QS1 interval data. 10. A method employable during a defined tachycardia-tachyarrhythmia condition extant in a person for detecting, verifying and distinguishing ventricular and supra-ventricular tachyarrhythmias, including ventricular fibrillation, comprising collecting, from the person, time-frame-simultaneous ECG and heart-sound information,from the collected ECG information, determining whether the QRS interval in each heartbeat is different from normal,from the collected heart-sound information, determining whether the S1 heart-sound intensities are at least one of (a) different from normal, and (b) irregular from heartbeat-to-heartbeat,from the combined, collected ECG and heart-sound information, determining whether the QS1 interval in each heart beat is different from normal, andutilizing combinedly the results of said three determining steps, characterizing the defined c... | - | A61B005/0464 A61B005/046
US20090054735 | A1 | 2009-02-26 | System and method for remote monitoring of multiple healthcare patients | 2006-07-31 | A method including monitoring data associated with a plurality of non-operating room patients and simultaneously displaying data associated with each of the plurality of non-operating room patients in a single display. The method further includes determining whether an alert should be generated for a patient from the plurality of non-operating room patients at least partially based on data associated with the patient, the determining being further based on a comparison of a potential priority of the alert being at least partially based on the data associated with the patient; and generating an alert in substantially real-time for the patient, if it is determined that an alert should be generated for the patient. The method still further includes displaying the patient's specific data in a single screen in response to a request for the patient's data. | 1. A method comprising: monitoring data associated with a plurality of non-operating room patients;simultaneously displaying data associated with each of the plurality of non-operating room patients in a single display;determining whether an alert should be generated for a patient from the plurality of non-operating room patients at least partially based on data associated with the patient, the determining being further based on a comparison of a potential priority of the alert being at least partially based on the data associated with the patient;generating an alert in substantially real-time for the patient, if it is determined that an alert should be generated for the patient; anddisplaying the patient's specific data in a single screen in response to a request for the patient's data. 2. The method of claim 1 wherein the data associated with a plurality of non-operating room patients comprises: data associated with vital signs of the plurality of non-operating room patients; anddata associated with administrative information. 3. The method of claim 2 wherein the data associated with the administrative information comprises data on one or more of the following for each of the plurality of non-operating room patients: patient location;patient name;patient chief complaint;pending lab test status;admission status; andtime of last check by a healthcare professional. 4. The method of claim 1 wherein the monitoring data associated with a plurality of non-operating room patients comprises one of: monitoring data associated with a plurality of non-monitored medical/surgical floor patients;monitoring data associated with a plurality of mass casualty patients;monitoring data associated with a plurality of labor and delivery room patients;monitoring data associated with a plurality of intensive care unit patients; andmonitoring data associated with a plurality of emergency room patients. 5. The method of claim 1 wherein the generating an alert in substantially real-time for the patient comprises at least one of: generating the alert in substantially real-time for the patient as a pop-up window in the single display;generating the alert in substantially real-time for the patient as an audio/voice alert;generating the alert in substantially real-time for the patient as an audio/voice alert; andgenerating the alert in substantially real-time for the patient as a text page or short message service (SMS) alert. 6. The method of claim 1 wherein the displaying the patient's specific data in a single screen is in response to a request for the patient's data. 7. The method of claim 6 wherein the displaying the patient's specific data in a single screen comprises: displaying the patient's specific data in four separate window displays in the single display. 8. The method of claim 7 wherein the displaying the patient's specific data in four separate window displays in the single display comprises: displaying a listing of billing diagnoses and billing procedur... | VANDERBILT UNIVERSITY OFFICE OF TECHNOLOGY TRANSFER AND ENTERPRISE DEVELOPMENT | A61B005/00
US20090054754 | A1 | 2009-02-26 | CLINICIAN-CONTROLLED SEMI-AUTOMATED MEDICATION MANAGEMENT | 2008-08-08 | The present invention is directed to methods and apparatuses of medication management based upon active authorization of medication infusion by a clinician that can provide for effective management of an analyte in a patient's blood, reducing the opportunities for human error common with current manual systems while still placing final control of the medication management with the human clinician. For example, a semi-automated glucose management system can measure the glucose level in a patient's blood, recommend infusion parameters to a clinician who can authorize an infusion of glucose or insulin, and infuse the glucose or insulin into the patient. | 1. A semi-automated medication management system, comprising: an analyte measurement system, adapted to measure the level of an analyte in a patient's blood, or an indicator thereof;an infusion recommendation system, adapted to recommend medication infusion parameters based on information comprising the measured blood analyte level;an infusion control system, adapted to infuse a medication into the patient, andan authorization system adapted to allow a clinician to authorize an infusion of the medication into the patent by the infusion control system based on a recommendation to the of infusion parameters by the infusion recommendation system. 2. The medication management system of claim 1, wherein the analyte comprises glucose and the medication comprises glucose or insulin. 3. The medication management system of claim 1, wherein the analyte comprises hematocrit. 4. The medication management system of claim 1, wherein the medication comprises heparin. 5. The medication management system of claim 1, wherein the analyte measurement system, infusion recommendation system, and infusion control system are integrated into a single unit. 6. The medication management system of claim 1, wherein the analyte measurement system is adapted to measure the patient's blood analyte level at predetermined time intervals. 7. The medication management system of claim 1, wherein the analyte measurement system is adapted to measure the patient's blood analyte level at time intervals determined from patient or treatment parameters. 8. The medication management system of claim 1, wherein the analyte measurement system is adapted to measure the patient's blood analyte level at time intervals determined by determining whether a change in a patient condition, a change in an environmental condition, or a combination thereof, indicates a measurement should be made. 9. The medication management system of claim 8, wherein determining whether a change in patient condition, a change in environmental condition, or a combination thereof, comprises applying a physiologic model to the patient's condition, the environmental condition, or a combination thereof, and, if the physiological model indicates a blood analyte level that approaches a threshold value, then indicating that a measurement should be made. 10. The medication management system of claim 9, wherein the physiologic model comprises: a model based on the interactions illustrated in the Netter diagram, an AIDA blood glucose simulator model, a Chase model, a Bergman model, a compartment model with differential equations, an insulin pharmacokinetics and distribution model, a glucose pharmacokinetics and distribution model, a meal model, a glucose/insulin pharmacodynamic model, an insulin secretion and kinetics model, or a combination of two or more of the preceding models. 11. The medication management system of claim 1, wherein the analyte measurement system is adapted to withdraw a volume of blood from a patient... | - | A61B005/145 A61M005/00
US20090024107 | A1 | 2009-01-22 | Disc annulus closure | 2008-05-14 | Disclosed herein are methods for treating a defect in a spinal disc nuclear space, comprising: (a) creating an opening by open, percutaneous or laparoscopic techniques to access the defect in the nuclear space; (b) removing a desired amount of tissue from the nuclear space; (c) positioning a delivery catheter through the opening; (d) fluidically isolating the nuclear space by blocking the opening with a blocking component of the catheter; (e) delivering an in-situ curable liquid material through a lumen of the catheter to the nuclear space; and (f) maintaining the isolating until the liquid material has cured. Also disclosed are treatment systems and materials for prostheses. | 1. A method for treating a defect in a spinal disc nuclear space, comprising: (a) creating an opening by open, percutaneous or laparoscopic techniques to access the defect in the nuclear space;(b) removing a desired amount of tissue from the nuclear space;(c) positioning a delivery catheter through the opening;(d) fluidically isolating the nuclear space by blocking the opening with a blocking component of the catheter;(e) delivering an in-situ curable liquid material through a lumen of the catheter to the nuclear space; and(f) maintaining the isolating until the liquid material has cured. 2. The method of claim 1, further comprising: (g) removing the blocking component and the delivery catheter; and(h) closing the opening. 3. The method of claim 1, where the treating comprises one or more of: (i) augmenting or replacing the nucleus pulposus;(ii) reinforcing a wall of the annulus fibrosus;(iii) removing and sealing herniated or bulging portions of a disc; and(iv) closing a defect in the annulus pulposus. 4. The method of claim 1, wherein the removing in (b) comprises removing one of (i) a portion of the nucleus pulposus, (ii) all of the nucleus pulposus, or (iii) a portion or all of the nucleus pulposus and a portion or all of the inner layers of the annulus fibrosus. 5. The method of claim 1, wherein the blocking component comprises an expandable balloon surrounding the catheter. 6. The method of claim 1, wherein the blocking component comprises an elastic collar surrounding the catheter. 7. The method of claim 1, wherein after (e) a second in-situ curable liquid material is delivered over or into said first cured material, to achieve a desired pressure in the nuclear space. 8. The method of claim 1, wherein the blocking component isolates the tissues surrounding the opening in the annulus from the liquid implant placed in the nuclear space to provide for the unobstructed growth of the annulus into the space created by the opening. 9. The method of claim 1, wherein the blocking component is tapered distally such that a wider part of the blocking component projects into the nuclear space with a diameter greater than the diameter of the opening in the annulus. 10. The method of claim 1, wherein the blocking component has a tissue engaging surface to prevent slippage. 11. The method of claim 1, wherein the curable liquid material is delivered under pressure sufficient to increase the distance between vertebral endplates adjacent to a treated nucleus. 12. The method of claim 11, wherein a lumen in the delivery catheter allows for evacuation of gas from the nuclear space as liquid implant is injected. 13. The method of claim 1, wherein a disposable lumen is placed inside the delivery catheter lumen to allow for multiple injections of liquid implant without repositioning the blocking component of the delivery catheter. 14. The method of claim 1, wherein the delivering of the curable liquid material in (d) comprises: a first application tha... | Promethean Surgical devices, LLC | A61B005/04 A61B019/00 A61B017/08
US20090007913 | A1 | 2009-01-08 | Linear motor based respiratory ventilator combining conventional and high frequency ventilation | 2008-07-03 | A linear motor-based respiratory ventilator designed to operate at both high frequency (>1.5 Hz) mode and conventional pressure and volume breath delivery mode, with one or multiple linear motor-gas chamber module controlled by current to the voice coil of the linear motor to eliminate the need for a compressed gas chamber. The ventilator can have a displacement sensor to help determine frequency and then supply data to a processor to control the frequency of the linear motor. In a design where multiple gas chambers are used, blending of gases can be achieved by controlling the displacements of pistons in the multiple gas chambers with the linear motors. A piston can also concurrently control displacement of capacity in more than one gas chamber so that a continuous flow of gas can be achieved. | 1. A respiratory ventilator system, said ventilator system comprises: a first gas chamber having non-compressed gas;an first outflow lumen coupled to said first gas cylinder;an first inflow check valve coupled to said first gas chamber;a first linear motor; anda first piston coupled to said first gas chamber and driven by said first liner motor to displace a first volume of gas in said first gas chamber. 2. The respiratory ventilator system of claim 1 further comprising a first outflow check valve disposed in the first outflow lumen 3. The respiratory ventilator system of claim 2 further comprising a first displacement sensor coupled to at least one of the first linear motor and the first gas chamber. 4. The respiratory ventilator system of claim 3 further comprising a first voice coil disposed in the first linear motor. 5. The respiratory ventilator system of claim 4 further comprising a first input device that sends input signal to a processor, wherein the processor receives the input signal and a displacement signal from the first displacement sensor. 6. The respiratory ventilator system of claim 5 further comprising a power amplifier electronically coupled to the first linear motor, wherein the power amplifier receives a command from the processor, and the power amplifier supplies a current to said first linear motor, and wherein the current is variably and adjustably controlled by the processor. 7. The respiratory ventilator system of claim 6 further comprising a second gas chamber having a second outflow lumen fluidly coupled to the first outflow lumen, a second piston coupled to the second gas chamber to displace a second volume of gas in the second gas chamber, a second linear motor coupled to the piston to drive the piston to move in a linear motion, and wherein the first linear motor creates a first waveform and a first frequency, and wherein the second linear motor creates a second waveform and a second frequency. 7. The respiratory ventilator system of claim 7, wherein the first frequency is different from the second frequency. 8. The respiratory ventilator system of claim 7, wherein a total frequency output of the ventilator system is more than 1.5 Hz. 10. The respiratory ventilator system of claim 7, wherein the first volume of gas is a different gas from the second volume of gas, and the fluidly coupled first and second outflow lumens allow mixing of the first and second volume of gases. 11. The respiratory ventilator system of claim 6 further comprising a second gas chamber having a second outflow lumen fluidly coupled to the first outflow lumen, wherein displacement of the first piston also changes a capacity of volume in the second gas chamber. 12. The respiratory ventilator system of claim 11, wherein a single movement of the first piston decreases a first capacity of the first gas chamber, forcing the first volume of gas inside to exit the first gas chamber, while the same single movement of the first piston increas... | - | A61M016/00 A62B009/02 A61B005/08
US20090030287 | A1 | 2009-01-29 | INCENTED RESPONSE ASSESSMENT AT A POINT OF TRANSACTION | 2008-06-06 | Subjects exposed to stimulus materials such stimulus associated with products and services are provided with incentives to provide response assessments at a point of transaction. The point of transaction has a time and/or location near the point of exposure to the stimulus materials and response collection. In some examples, the point of transaction is associated with a product request, information request, service request, product delivery, information download, service fulfillment, etc. Response data is collected at the point of transaction to more accurately assess user responses to stimulus materials. | 1. A system, comprising: a transaction identifier operable to identify a transaction and a subject participating in the transaction;an incented response request device operable to present an incentive at a point of transaction for the subject to provide response data;a response collection device operable to obtain response data from the subject presented with the incentive, wherein the subject is exposed to stimulus material obtained from a stimulus repository;a response analyzer operable to receive response data from the subject and process the response data to generate enhanced response data.a response repository operable to maintain enhanced response data to allow assessment of the effectiveness of the stimulus material at the point of transaction. 2. The system of claim 1, wherein the stimulus repository is a stimulus and audience attribute repository. 3. The system of claim 1, wherein the response data includes survey data. 4. The system of claim 1, wherein the response data includes verbal and written data. 5. The system of claim 1, wherein the response data includes neuro-response data. 6. The system of claim 5, wherein neuro-response data includes central nervous system and autonomic nervous system data. 7. The system of claim 5, wherein neuro-response data includes central nervous system and effector data. 8. The system of claim 1, wherein behavioral, statistical, survey, and neurophysiological measurements including attention, emotion, and memory retention are used to analyze response data. 9. The system of claim 1, wherein the stimulus material is marketing or entertainment material 10. The system of claim 1, wherein the transaction is a request for a service. 11. The system of claim 1, wherein the transaction is a request for a product. 12. The system of claim 1, wherein the transaction is a request for data. 13. The system of claim 1, wherein the response collection device includes statistical and survey estimates using nonlinear, geometric, and spiral rating mechanisms. 14. A method, comprising: identifying a transaction and a subject participating in the transaction;presenting an incentive at a point of transaction for the subject to provide response data;obtaining response data from the subject presented with the incentive, wherein the subject is exposed to stimulus material obtained from a stimulus repository;receiving response data from the subject and processing the response data to generate enhanced response data;maintaining enhanced response data to allow assessment of the effectiveness of the stimulus material at the point of transaction. 15. The method of claim 14, wherein the stimulus repository is a stimulus and audience attribute repository. 16. The method of claim 14, wherein the response data includes survey data. 17. The method of claim 14, wherein the response data includes verbal and written data. 18. The method of claim 14, wherein the response data includes neuro-response data. 19. The method of ... | NEUROFOCUS INC. | A61B005/00
US20090018428 | A1 | 2009-01-15 | Knitted transducer devices | 2004-05-19 | There is disclosed a knitted transducer device comprising a knitted structure having at least one transduction zone, in which the transduction zone is knitted with electrically conductive fibres so that deformation of the knitted structure results in a variation of an electrical property of the transduction zone. | 1. A knitted transducer device comprising a knitted structure having at least one transduction zone, in which the transduction zone is knitted with electrically conductive fibres so that deformation of the knitted structure results in a variation of an electrical property of the transduction zone; and means for monitoring such variations to provide an indication of deformations of the knitted structure. 2. A knitted transducer device according to claim 1 in which the first and last courses of the transduction zone are knitted with electrically conductive fibres which act as conducting leads for the knitted transducer device. 3. (canceled) 4. A knitted transducer device according to claim 1 in which the electrically conductive fibres comprise elastomeric conductive yarn. 5. A knitted transducer device according to claim 1 in which the transduction zone is knitted with a plurality of types of electrically conductive fibres, each type having a different resistivity. 6. A knitted transducer device according to claim I in which the monitoring means monitors variations of the electrical resistance of the transduction zone. 7. A knitted transducer device according to claim 6 operable as a strain gauge, in which: the transduction zone is knitted with electrically conductive fibres and non-conductive fibres; andthe electrically conductive fibres in the transduction zone extend in a common direction. 8. A knitted transducer device according to claim 7 in which the electrically conductive fibres extend in the course direction of the transduction zone. 9. A knitted transducer device according to claim 7 in which the electrically conductive fibres are incorporated into the transduction zone as laid in fibres. 10. (canceled) 11. A resistive displacement knitted transducer device according to claim 6 in which the transduction zone is knitted with a plurality of types of electrically conductive fibres, each type having a different resistivity, in which the transduction zone comprises: a transducing section formed from knitting together electrically conductive fibres; anda plurality of electrical contacts in electrical connection with the transducing section, the electrical contacts comprising knitted electrically conductive fibres of a higher electrical conductivity than the electrical conductivity of the electrically conductive fibres in the transducing zone; and in which displacement of the knitted structure from a relaxed configuration results in a variation of the electrical resistance of the transduction zone which is functionally related to the displacement. 12. (canceled) 13. A knitted transducer device according to claim 1, the device being substantially cylindrical and in which the monitoring means monitors variations of the induction of the transduction zone. 14. A knitted transducer device according to claim 13 in which the transduction zone is knitted from electrically conductive fibres and non-conductive fibres. 15. A knitted transduce... | UMIST Ventures Limited | A61B005/0408 G01B007/16 A61B005/103 G01R027/00
US20090036801 | A1 | 2009-02-05 | Hand-eye coordination test instrument | 2007-08-01 | A hand-eye coordination test instrument includes at least a control device located in the test instrument, a LED stimulus array located on the surface of the test instrument and an input device. An operator can transmit test signals to the LED stimulus array through the control device. A testee receives reactions and sends them back through the input device to the test instrument. Through the control device the operator can judge and evaluate the hand-eye coordination condition of the testee. | 1. A hand-eye coordination test instrument, comprising at least: a control device to control an LED stimulus array and receive signals of an input device;an LED stimulus array to transmit signals of the control device; andan input device to transmit signals of a testee to the control device. 2. The hand-eye coordination test instrument of claim 1, wherein the control device includes a touch panel controller located on the surface of the hand-eye coordination test instrument and a micro-processor system located in the hand-eye coordination test instrument. 3. The hand-eye coordination test instrument of claim 2, wherein the touch panel controller covers an area larger than the LED stimulus array. 4. The hand-eye coordination test instrument of claim 2, wherein signals entered in the area covered by the touch panel controller are judged by a program module resided in the micro-processor system. 5. The hand-eye coordination test instrument of claim 2, wherein the micro-processor system has a program module resided therein. 6. The hand-eye coordination test instrument of claim 5, wherein the program module controls setting of desired test programs in the LED stimulus array. 7. The hand-eye coordination test instrument of claim 1, wherein the LED stimulus array is located on the surface of the hand-eye coordination test instrument and includes a plurality of LED lamps. 8. The hand-eye coordination test instrument of claim 1, wherein the LED stimulus array is a touch screen. 9. The hand-eye coordination test instrument of claim 1, wherein the LED stimulus array is a LCD. 10. The hand-eye coordination test instrument of claim 1, wherein the input device is a touch pen or a light pen. 11. The hand-eye coordination test instrument of claim 1, wherein the control device is linked to a computer which has a processing module to perform functions same as the hand-eye coordination test instrument. | - | A61B005/103
US20090036799 | A1 | 2009-02-05 | Methods and Systems For The Diagnosis and Treatment of Medical Conditions in the Spine and Other Body Parts | 2008-03-31 | Disclosed are methods and systems for the diagnosis and treatment of medical conditions in the spine. In one variation, the method comprises measuring a first signal from a device positioned at or near a body part of a subject to determine a baseline signal, modifying a physiological condition of the body part, measuring a second signal from the device, and comparing the second signal to the first signal to determine whether a treatment is needed for the body part. | 1. A method comprising: measuring a first signal from a device positioned at or near a body part of a subject to determine a baseline signal;modifying a physiological condition of the body part;measuring a second signal from the device;comparing the second signal to the first signal to determine whether a treatment is needed for the body part. 2. The method according to claim 1, further comprising positioning the device at or near the body part. 3. The method according to claim 2, further comprising anchoring the device at or near the body part. 4. The method according to claim 1, wherein the body part is associated with pain. 5. The method according to claim 1, wherein the body part comprises a portion of the patient's spine. 6. The method according to claim 1, wherein the body part comprises an intervertebral disc. 7. The method according to claim 1, wherein the body part comprises at least an intervertebral disc and an adjacent vertebral body. 8. The method according to claim 1, wherein the body part comprises a vertebral body. 9. The method according to claim 1, wherein modifying the physiological condition of the body part comprises implanting a device into the body part. 10. The method according to claim 1, wherein modifying the physiological condition of the body part comprises modifying or altering a tissue in the body part. 11. The method according to claim 1, wherein modifying the physiological condition of the body part comprises injecting a substance into the body part. 12. The method according to claim 11, wherein the substance comprises an anesthetic an analgesic, or a radiopaque marker. 13. The method according to claim 11, wherein the substance is injected through a catheter having its distal end anchored in the body part. 14. The method according to claim 1, wherein the first signal and the second signal comprise EMG signals. 15. The method according to claim 1, wherein the first signal and the second signal comprise EEG signals. 16. The method according to claim 1, wherein measuring a first signal from a device comprises measuring the first signal from a plurality of detectors each configured to measure a different physiological parameter; and measuring a second signal from the detector comprises measuring the second signal from the plurality of detectors. 17. A method comprising: positioning a device at or near a body part associated with a pain, the device configured to modify a physiological condition of the body part;modifying the physiological condition of the body part; anddetermining a location of a body part causing the pain based at least in part on a physical response to the physiological modification. 18. The method of claim 17, further comprising: measuring a first signal corresponding to a physiological parameter before modifying the physiological condition of the body part;measuring a second signal corresponding to the physiological parameter after modifying the physiological condition of the body ... | Medtronic Spinal and Biologics Business | A61B005/103 A61B019/00 A61B005/00
US07768408 | B2 | 2010-08-03 | Method and system for providing data management in data monitoring system | 2006-05-17 | Method and system for providing a fault tolerant data receiver unit configured with a partitioned or separate processing units, each configured to perform a predetermined and/or specific processing associated with the one or more substantially non-overlapping functions of the data monitoring and management system is provided. | 1. An analyte monitoring and management system, comprising: an analyte sensor;a transmitter unit coupled to the analyte sensor and configured to receive one or more analyte related signals from the analyte sensor; anda receiver unit configured to receive the one or more analyte related signals from the transmitter unit, the receiver unit including a sample analysis module and a user interface module operatively coupled to the sample analysis module, the sample analysis module configured to generate a quiet host signal prior to receiving the one or more analyte related signals from the transmitter unit, and further, wherein the user interface module, in response to the generated quiet host signal, completes a current processing cycle, if any, and enters an inactive mode during the receiving of the one or more analyte related signals by the sample analysis module. 2. The system of claim 1 wherein the receiver unit further includes a communication module operatively coupled to the user interface module. 3. The system of claim 2 wherein the communication module includes a wireless communication module. 4. The system of claim 3 wherein the wireless communication module includes one or more of a Bluetooth communication module, a local area network data module, a wide area network data module, or an infrared communication module. 5. The system of claim 1 wherein the analyte sensor includes a glucose sensor. 6. The system of claim 5 wherein at least a portion of the analyte sensor is in fluid contact with an analyte of a patient. 7. The system of claim 6 wherein the analyte includes one or more of glucose, blood, or oxygen. 8. The system of claim 1 wherein the sample analysis module is configured to receive one or more data associated with a respective one or more analyte samples for processing. 9. The system of claim 8 wherein the one or more analyte samples are received from a respective one or more glucose test strips. 10. The system of claim 8 wherein the sample analysis module includes a sample analysis module processing unit configured to process the one or more data associated with the respective one or more analyte samples. 11. The system of claim 10 wherein the one or more analyte samples include blood glucose measurements. 12. The system of claim 10 wherein the sample analysis module processing unit is further configured to process the one or more analyte related signals from the transmitter unit. 13. The system of claim 1 wherein the user interface module further includes an output unit configured to display one or more signals associated with a condition of a patient. 14. The system of claim 13 wherein the output unit is configured to display one or more of a visual, auditory or vibratory output associated with the condition of the patient. 15. The system of claim 14 wherein the visual output includes one or more of a directional arrow indicator, a color indicator, or a size indicator. 16. The system of claim 14 wherein the aud... | Abbott Diabetes Care Inc. | G08B023/00
US07486976 | B1 | 2009-02-03 | Optical non-invasive blood monitoring system and method | 2006-07-25 | A simple noninvasive technique that is capable of very accurate and fast blood analyte, e.g., glucose, level monitoring is provided. Fluctuation in the levels of glucose and other analytes affect the refractive index of blood and extra cellular fluid in biological tissue. Given that the propagation speed of light through a medium depends on its refractive index, continuous monitoring of analyte levels in tissue is achieved by measuring characteristics of the tissue that can be correlated to the refractive index of the tissue. For instance, the frequency or number of optical pulse revelations that are transmitted through an individual's tissue of known thickness within a certain time period can be correlated to an individual's blood glucose level. | 1. A device for noninvasive measurement of the levels of at least one analyte in a subject that comprises: means for irradiating the subject through tissue with electromagnetic radiation;means for detecting the radiation that passes through the tissue;means for calculating the speed at which the electromagnetic radiation passes through the tissue; andmeans for correlating the calculated speed of the electromagnetic radiation to the concentration of the at least one analyte in the subject. 2. The device of claim 1 wherein the means for irradiating the subject emits pulses of radiation and the means for detecting the radiation measures the number of pulses of radiation that passes through the tissue during a defined time period which is referred as the pulse circulation frequency measurement. 3. The device of claim 2 wherein the means for correlating the calculated speed of the electromagnetic radiation to the concentration of the at least one analyte in the subject calculates the changes, if any, of the pulse circulation frequency being measured. 4. The device of claim 1 wherein the means for irradiating the subject emits pulses of radiation and the means for detecting the radiation measures the time period required for a defined number of pulses of radiation to pass through the tissue which is referred to as the time interval measurement. 5. The device of claim 4 wherein the means for correlating the calculated speed of the electromagnetic radiation to the concentration of the at least one analyte in the subject calculates the changes, if any, of the time interval being measured. 6. The device of claim 1 further comprising means for dispensing a medical formulation in response to a determination of the concentration of the at least one analyte in the subject. 7. The device of claim 1 wherein the at least one analyte is selected from the group consisting of glucose, cholesterol, triglycerides, urea, protein, and mixtures thereof. 8. The device of claim 1 wherein said at least one analyte is glucose. 9. The device of claim 1 wherein the concentration of two or more analytes are measured and the means for irradiating the subject emits electromagnetic radiation at two or more different wavelengths. 10. The device of claim 1 wherein the means for irradiating the subject through tissue with electromagnetic radiation comprises means for irradiating the subject with electromagnetic radiation at different wavelengths and the device further comprises means for detecting the radiation at different wavelengths in order to compensate for variations in conditions other than the concentration of the analyte or analytes being measured. 11. The device of claim 1 wherein the means for irradiating the subject comprises means for supporting the device such that the electromagnetic radiation passes through a defined thickness of the tissue. 12. A device for noninvasive measurement of the levels of glucose in a subject that comprises: means for irradiating ... | - | A61B005/1455
US07818042 | B2 | 2010-10-19 | Method and apparatus for uniquely identifying tissue pathology | 2007-08-20 | A medical diagnostic imaging system is employed to generate two or more diagnostic images with each image generated using a different imaging modality. The imaging system includes an imaging device for generating the diagnostic image information, an operator interface for controlling the operation of the imaging device, an imaging device control module that operates on the diagnostic image information generated by the imaging device and sends the processed image information to a display device. After first generating two or more test images that are used to identify target tissue and to derive functions that are later used during the diagnostic process to identify target tissue and to assign vector magnitudes to the identified target tissue, two or more diagnostic images are then generated and the color in each image is quantified. The images that have been color quantified are then run through a matrix operation which employs the earlier derived functions to identify potential target tissue and to assign vector magnitudes to the identified target tissue. The results of this matrix operation are then processed to arrive at a characteristic diagnostic result which is used to reach a diagnostic conclusion. | 1. In a medical diagnostic imaging system, a method for positively identifying target tissue in a target subject comprising: generating at least two test images of the same location in the target subject that contains known target tissue, each one of the at least two images are generated using a different imaging modality and storing the at least two test images;identifying a color value in each of the at least two stored test images that corresponds to the known target tissue and storing the color value as the known target tissue color value;selecting a vector magnitude for the known target tissue color value identified in each of the at least two test images;using the stored known target tissue color values and the selected vector magnitudes to derive a plurality of diagnostic functions;generating at least two diagnostic images of the same location in the target subject, each of the at least two diagnostic images are generated using a different imaging modality and storing the at least two diagnostic images;utilizing the plurality of diagnostic functions to assign at least first, second and third pre-selected vector magnitudes to locations in each of the at least two stored diagnostic images if any of the stored diagnostic images include a color value that is the same as the stored known target tissue color value and storing the location of the assigned first, second and third pre-selected vector magnitudes in each of the at least two diagnostic images;registering the at least two stored diagnostic images;summing the at least first, second and third stored, pre-selected vector magnitudes that are assigned to the same location in each of the at least two stored diagnostic images to arrive at corresponding first, second and third total vector values for each location, and storing the values as a set of total vector values;employing the set of total vector values to form a value of a diagnostic mathematical relationship; andusing the value of the diagnostic mathematical relationship to positively identify the target tissue. 2. The method of claim 1 wherein using the value of the diagnostic mathematical relationship to positively identify the target tissue is comprised of: comparing the value of the diagnostic mathematical relationship to a pre-determine mathematical relationship; andpositively identifying the target tissue if the value of the diagnostic mathematical relationship and the pre-determined mathematical relationship are the same. 3. The method of claim 2 further comprising an image translation module that uses the characteristic diagnostic result to calculate a pointer value that identifies a location in a color space corresponding to a particular color if the target tissue is identified; and assigning the particular color pointed to in the color space to the target tissue in a composite image of the at least two diagnostic images. 4. The method of claim 1 further comprising employing the value of the diagnostic mathematical relation... | Mastercolors LLC Ontario Beach Systems LLC | A61B005/05 G06K009/00
US08093689 | B2 | 2012-01-10 | Attachment member for semiconductor sensor device | 2007-07-02 | A semiconductor sensor device is electrically coupled to an object. An attachment member attaches the semiconductor sensor device to the object. The attachment member comprises a first conductive contact region and a second conductive contact region. An insulating portion is electrically isolates the semiconductor sensor device from the first conductive contact region and second conductive contact region. | 1. An apparatus, comprising: a semiconductor sensor device configured to be electrically coupled to an object;an attachment member configured to attach the semiconductor sensor device to the object, the attachment member comprising a first conductive contact region and a second conductive contact region; andan insulating portion to electrically isolate the semiconductor sensor device from the first conductive contact region and second conductive contact region. 2. The apparatus of claim 1, wherein the first conductive contact region and the second conductive contact region are electrically coupled to each other. 3. The apparatus of claim 1, wherein the first conductive contact region is configured to be manipulated as the attachment member is interfaced with the object. 4. The apparatus of claim 1, wherein the second conductive contact region is to interface with the object. 5. The apparatus of claim 4, wherein the second conductive contact region comprises protruding parts configured to interface the object before the semiconductor sensor device interfaces the object. 6. The apparatus of claim 1, further comprising an antenna electrically coupled to the semiconductor sensor device. 7. The apparatus of claim 1, wherein the second conductive contact region is composed of at least adhesive material. 8. The apparatus of claim 1, wherein the semiconductor sensor device is configured to sense a vehicle parameter. 9. The apparatus of claim 1, wherein the semiconductor sensor device is configured to sense a parameter in an industrial process control. 10. The apparatus of claim 1, wherein the semiconductor sensor device is configured to sense a medical parameter. 11. The apparatus of claim 1, further comprising a via formed in the attachment member, the via to connect the first conductive contact region to the second conductive contact region. 12. The apparatus of claim 1, wherein a first end of the first conductive contact region is connected to a first end of the second conductive contact region. 13. The apparatus of claim 6, wherein the insulating portion at least partially surrounds the semiconductor sensor device and the antenna. 14. The apparatus of claim 1, further comprising an interconnect portion electrically coupled to the semiconductor sensor device, the interconnect portion being configured to electrically couple the semiconductor sensor device to the object. 15. The apparatus of claim 1, wherein the semiconductor sensor device is configured to be detachable from an object. 16. An apparatus, comprising: a semiconductor sensor device configured to be electrically coupled to an object;an attachment member configured to attach the semiconductor sensor device to the object, the attachment member comprising an insulating portion and a conductive contact region which at least partially surrounds the insulating portion and which extends from a first surface to a second surface of the insulating portion. 17. The apparatus of claim 16... | Infineon Technologies AG | H01L023/58
US08021298 | B2 | 2011-09-20 | System and method for mapping pain depth | 2007-06-28 | A pain depth mapping system and method may be used to map the location and depth of pain experienced by a user (e.g., a patient). The pain depth mapping system and method is capable of displaying one or more body representations with symptom representations representing the location of the pain. The pain depth mapping system and method allows the user to delineate one or more user-defined pain depth regions on a cross-section of the body representation with the symptom representations to form a pain map. The symptom mapping system and method may also allow the user to vary the pain intensity represented by the symptom representations as the user delineates the user-defined pain depth region(s). | 1. A computerized method of mapping pain depth, the method comprising: displaying at least one body representation on a display, wherein the body representation represents at least a portion of the body of the user;receiving at least one pain location user input indicating at least one user-selected pain location on the body representation, the pain location user input being generated by activating a user input device while an indicator is located at the user-selected location on the body representation corresponding to a location of pain experienced by the user;displaying a cross-section of the body representation at the user-selected location;receiving at least one pain depth user input indicating user-selected pain depth locations on the cross-section of the body representation, the pain depth user input being generated by continuously activating a user input device for a period of time while moving an indicator across the user-selected pain depth locations on the cross-section of the body representation corresponding to pain depth experienced by the user within the body;displaying symptom representations at the user-selected pain depth locations on the cross-section of the body representation in response to the pain depth user input, wherein the symptom representations are displayed as the indicator moves across the user-selected pain depth locations to delineate a user-defined pain depth region at least partially filled in with the symptom representations on the cross-section of the body representation; andrecording a pain map formed by at least one user-defined pain depth region to evaluate the pain experienced by the user. 2. The method of claim 1 wherein displaying the symptom representations includes displaying symptom representations with different color densities to represent different intensities of pain. 3. The method of claim 2 wherein each of the symptom representations includes a predetermined pattern of dots, and wherein the color densities of the symptom representations are based, at least in part, on the number of the dots displayed in a region. 4. The method of claim 2 wherein each of the symptom representations includes at least one dot having a variable shade, and wherein the color densities of the symptom representations are based, at least in part, on the shade of the dots displayed in a region. 5. The method of claim 1 further including comparing the symptom map to a library of data to determine a diagnosis, wherein the library of data includes data previously recorded for other patients. 6. The method of claim 1 wherein receiving at least one pain depth user input includes receiving at least one user input generated by holding down a button on a mouse while moving a cursor controlled by the mouse over the locations on the display, and wherein the symptom representations are displayed at the locations of the cursor on the display as the cursor moves over the locations. 7. The method of claim 1 further comprising: re... | Psychological Applications LLC | A61B005/00 A61B019/00 G09G005/00 G06K009/00
US08355548 | B2 | 2013-01-15 | Load independent index of diastolic function | 2006-09-29 | Methods and related apparatus and systems for determining a load-independent index of diastolic function in the heart are described. | 1. A method for obtaining an index of cardiac function comprising: obtaining, using computer readable code embodied on a non-transitory computer readable medium, imaging data representative of diastolic transmitral flow velocity or tissue motion in a subject at varying loads; andanalyzing, using the computer readable code, said imaging data to determine a load-independent index of diastolic function in the subject, the load-independent index being based on a function derived from the imaging data at varying loads. 2. The method of claim 1 wherein said imaging data is obtained using a non-invasive imaging modality. 3. The method of claim 2 wherein said imaging data is obtained using an echocardiogram. 4. A method in accordance with claim 1 wherein analyzing said imaging data comprises: identifying a set of E-waves representing varying load states in said imaging data;determining values of peak-resistive force from said E-waves;determining values of peak-driving force from said E-waves;determining a linear function describing a relationship of peak driving force versus peak-resistive force for the set of E-waves;determining a slope of said function of maximum driving force versus peak resistive force; anddetermining the vertical intercept of said function of maximum driving force versus peak resistive force. 5. A method in accordance with claim 1 wherein analyzing said imaging data comprises: identifying a set of E-waves representing varying load states in said imaging data and approximating their shape as a triangle or equivalently smoothed contour;determining values for the acceleration times of the E-waves (AT) from said E-waves;determining values for the deceleration times of the E-waves (DT) from said E-waves;determining values for peak velocity of the E-waves (Epeak) from said E-waves;determining values for the geometric equivalent maximum driving force by calculating the ratio of Epeak to AT for each E-wave from said E-waves;determining values for the geometric equivalent peak resistive force by calculating the following expression:EpeakAT⁢DT2-AT2(DT2-AT2+AT·DT)for each E-wave from said E-waves; determining a linear function describing a relationship of said geometric equivalent maximum driving forces (Epeak/AT) to said geometric equivalent peak resistive forcesEpeakAT⁢DT2-AT2(DT2-AT2+AT·DT)for all the E-waves; determining a slope of said function of geometric equivalent maximum driving force versus geometric equivalent peak resistive force; anddetermining a vertical intercept of said function of geometric equivalent maximum driving force versus geometric equivalent peak resistive force. 6. A method in accordance with claim 1 wherein analyzing said imaging data comprises: identifying a set of E-waves representing varying load states in said imaging data and approximating their shape as a triangle or equivalently smoothed contour;determining values for the acceleration times of the E-waves (AT) from said E-waves;determining values for th... | Washington University | G06K009/00
US08560245 | B2 | 2013-10-15 | Continuous non-invasive blood pressure measurement apparatus and methods providing automatic recalibration | 2008-11-21 | A blood pressure measurement system is configured to perform a calibration automatically when a calibration condition is satisfied. The calibration condition is based upon one or more parameters of pulse waves of a subject. The parameters may include pulse wave area; a time difference between systolic peak and reflected wave peak or dichrotic notch in the pulse wave and a shape of at least a portion of the pulse wave. | 1. A method for maintaining calibration of a continuous non-invasive blood pressure (CNIBP) measurement system, the method comprising: performing, using one or more processors, a calibration by: obtaining, for a subject, a reference blood pressure value, differential pulse transit time, and reference pulse wave data, the reference pulse wave data corresponding to one or more reference pulse waves; andcalculating and storing coefficients of a continuous non-invasive blood pressure calculation formula based, at least in part, on the reference blood pressure value and the differential pulse transit time;obtaining, using one or more processors, subsequent pulse wave data characterizing one or more subsequent pulse waves of the subject and evaluating a recalibration condition based, at least in part, on a comparison of the subsequent pulse wave data to the reference pulse wave data, wherein the recalibration condition is based, at least in part, on at least one of a first feature, a second feature, and a third feature of the reference and subsequent pulse waves: the first feature comprising a pulse wave area of the reference and subsequent pulse waves;the second feature comprising a time difference, ΔT, between two internal features within the reference and subsequent pulse waves; andthe third feature comprising a pulse wave shape of the reference and subsequent pulse waves; andif the recalibration condition is satisfied, performing a new calibration. 2. A method according to claim 1, wherein the differential pulse transit time is converted to pulse wave velocity data. 3. A method according to claim 1, wherein the recalibration condition is based, at least in part, on a plurality of the first, second and third features. 4. A method according to claim 1, wherein the recalibration condition is based, at least in part, on a pulse amplitude of one or more of the reference pulse waves. 5. A method according to claim 1, wherein the recalibration condition is based, at least in part, on a pulse width of one or more of the reference pulse waves. 6. A method according to claim 1, wherein the recalibration condition is based, at least in part, on a comparison of a pulse wave amplitude of one or more of the reference pulse waves to a pulse wave amplitude of one or more of the subsequent pulse waves. 7. A method according to claim 1, wherein the recalibration condition is based, at least in part, on a comparison of a pulse width of one or more of the reference pulse waves to a pulse width of one or more of the subsequent pulse waves. 8. A method according to claim 1, comprising automatically repeating performing the calibration of the CNIBP measurement system whenever more than a specified time has passed since the most recent recalibration. 9. A method according to claim 1, comprising automatically repeating performing when a value for the subjects blood pressure determined by the CNIBP calculation formula differs from the most-recently-obtained referenc... | Nellcor Puritan Bennett Ireland | G01N033/48 G01N031/00 G06G007/48 G06G007/58
US08190243 | B2 | 2012-05-29 | Thermal surgical monitoring | 2008-06-09 | An apparatus is disclosed for monitoring a thermal surgical procedure including a thermal camera for monitoring temperature at a plurality of locations within at least a portion of a surgical field undergoing thermal surgical treatment and generating a series of thermal images based on said monitoring, a processor for processing the thermal images, and a display for displaying, in real time, a series of display images indicative of temperature at the plurality of positions. | 1. An apparatus for a thermal surgical procedure comprising: a thermal camera for monitoring temperature at a plurality of patient locations within at least a portion of a surgical field undergoing thermal surgical treatment and generating a series of thermal images based on said thermal monitoring, a video camera for monitoring at least a portion of the surgical field and generating a series of video images in real time based on said video monitoring, a processor for processing the thermal images and video images, wherein the processor: i. determines temperature information about the portion of the surgical field based on the thermal images,ii. is configured to superimpose the thermal images with the video images to generate a series of display images; andiii. is adapted for coupling to a laser surgical device configured to control the operation of the laser surgical device based on said temperature information; anda display for displaying, in real time, the display images indicative of temperature at the plurality of patient locations. 2. The apparatus of claim 1, wherein the display images indicative of temperature at the plurality of locations comprise false color images. 3. The apparatus of claim 1, wherein the thermal camera is an infrared camera. 4. The apparatus of claim 1, wherein the thermal camera generates the series of thermal images at a rate of greater than about 30 frames per second. 5. The apparatus of claim 1, wherein the display displays the series of display images at a rate of greater than about 30 frames per second. 6. The apparatus of claim 1, wherein the field of view of the thermal camera substantially overlaps the field of view of the video camera. 7. The apparatus of claim 1, further comprising an optical element which selectively directs light from the surgical field in the infrared spectrum to the thermal camera, and selectively directs light from the surgical field in the visible spectrum to the video camera. 8. The apparatus of claim 1, wherein at least one of the thermal camera and the video camera comprise an autofocus. 9. The apparatus of claim 1, further comprising a servo unit for directing the thermal camera to monitor a selected portion of the surgical field. 10. The apparatus of claim 1, wherein the processor is configured to: process the thermal images and determine information indicative of temperature at the plurality of locations; compare the information indicative of temperature at the plurality of locations to a selected master threshold temperature; and produce a master alarm if the temperature at any of the plurality of locations exceeds the selected master threshold temperature. 11. The apparatus of claim 10, wherein the processor is coupled to a laser surgical device and is configured to control the operation of the laser surgical device in response to the master alarm. 12. The apparatus of claim 10, wherein the processor is configured to: process the thermal images and determine informa... | Cynosure, Inc. | A61B006/00 A61B018/18
US08140145 | B2 | 2012-03-20 | Position detection apparatus and medical-device-position detection system | 2006-08-16 | A position detection apparatus and a medical-device-position detection system that have improved position detection accuracy are provided by setting high amplification for the position detection apparatus. The position detection apparatus includes a circuit that has at least one embedded coil (10a) and that is provided inside an object (10) to be detected; a first magnetic-field generating unit (11) for generating a first magnetic field in the region where the embedded coil (10a) is disposed; a magnetic-field detecting unit (5, 12) for detecting an induced magnetic field generated at the embedded coil (10a) by the first magnetic field; and a second magnetic-field generating unit (23) for generating a second magnetic field having a phase substantially opposite to the phase of the first magnetic field. | 1. A position detection apparatus comprising: a circuit provided inside an object to be detected, the circuit including at least one embedded coil;a first magnetic-field generating unit for generating a first magnetic field;a magnetic-field detecting unit for detecting an induced magnetic field generated at the embedded coil based on the first magnetic field; anda second magnetic-field generating unit for generating a second magnetic field having a phase substantially opposite to the phase of the first magnetic field,wherein the second magnetic-field generating unit includes a mutually-induced-magnetic-field generating coil for generating a mutually induced magnetic field based on the first magnetic field and a second magnetic-field generating coil for generating the second magnetic field,wherein the mutually-induced-magnetic-field generating coil is positioned in the vicinity of the first magnetic-field generating unit and the second magnetic-field generating coil is positioned in the vicinity of the magnetic-field detecting unit, andwherein the mutually-induced-magnetic-field generating coil and the second magnetic-field generating coil are electrically connected in series. 2. The position detection apparatus according to claim 1, wherein the second magnetic-field generating unit is provided with a moving mechanism for moving the position of at least one of the mutually-induced-magnetic-field generating coil and the second magnetic-field generating coil. 3. The position detection apparatus according to claim 2, wherein the moving mechanism moves the position of the mutually-induced-magnetic-field generating coil so as to minimize the intensity of a magnetic-field-intensity signal being output from the magnetic-field detecting unit and being associated with a combined magnetic field of the first magnetic field and the second magnetic field. 4. The position detection apparatus according to claim 2, wherein the moving mechanism moves the position of the second magnetic-field generating coil so as to minimize the intensity of a magnetic-field-intensity signal being output from the magnetic-field detecting unit and being associated with a combined magnetic field of the first magnetic field and the second magnetic field. 5. The position detection apparatus according to claim 1, wherein the second magnetic-field generating unit includes a phase adjusting unit for generating a signal having a substantially reversed phase from a signal for magnetic field generation,a second-magnetic-field-generating-coil driving unit for amplifying the signal. 6. The position detection apparatus according to claim 5, wherein the second-magnetic-field-generating-coil driving unit adjusts the intensity of the second magnetic field based on a magnetic-field-intensity signal output from the magnetic-field detecting unit so as to minimize the signal. 7. The position detection apparatus according to claim 1, further comprising: a display unit for displaying a magnetic-f... | Olympus Corporation | A61B005/05
US08764671 | B2 | 2014-07-01 | Disposable active pulse sensor | 2008-06-26 | A disposable active pulse sensor has an emitter that generates optical radiation having a plurality of wavelengths, a detector that is responsive to the optical radiation and an unbalanced electrical motor that vibrates when energized. A tape assembly removably attaches the emitter, the detector and the unbalanced electrical motor to a tissue site. The tape assembly also physically mounts the emitter, the detector and the unbalanced electrical motor in a spatial arrangement so that vibration from the unbalanced electrical motor induces pulsatile blood flow within the tissue site, the emitter transmits the optical radiation into the tissue site and the detector generates a sensor signal responsive to the intensity of the optical radiation after attenuation by the pulsatile blood flow within the tissue site. | 1. A disposable active pulse sensor in communication with a monitor and configured to induce pulsatile blood flow within a tissue site so as to generate a sensor signal responsive to constituents of the pulsatile blood flow, the disposable active pulse sensor comprising: an emitter that generates optical radiation having a plurality of wavelengths;a detector that is responsive to the optical radiation;a motor that vibrates when energized; anda tape assembly that removably attaches the emitter, the detector and the motor to a tissue site,wherein the tape assembly physically mounts the emitter, the detector and the motor in a spatial arrangement so that vibration from the motor induces pulsatile blood flow within the tissue site, the emitter transmits the optical radiation into the tissue site and the detector generates a sensor signal responsive to the intensity of the optical radiation after attenuation by the pulsatile blood flow within the tissue site,and wherein the monitor determines whether or not a signal quality of the sensor signal indicative of pulsatile blood flow satisfies a threshold, and in response to determining that the signal quality does not satisfy the threshold, an activation signal provided by the monitor causes the motor to be energized so as to induce pulsatile blood flow within the tissue site to increase the signal quality of the sensor signal. 2. The disposable active pulse sensor according to claim 1 wherein the tape assembly comprises a face tape that is shaped so as to attach the emitter, the detector and the motor to a finger. 3. The disposable active pulse sensor according to claim 2 wherein the face tape comprises: a first portion mounted proximate the emitter so as to place the emitter over a fingernail; anda second portion mounted proximate the detector and the motor so as to place the detector and the motor against a fingertip opposite the fingernail. 4. The disposable active pulse sensor according to claim 3 further comprising a housing mounted to the tape assembly so as to accommodate the motor within the housing. 5. The disposable active pulse sensor according to claim 4 wherein the motor comprises: a generally cylindrical body having a first face, a second face and a central axis;a shaft rotatably mounted along the axis and protruding from the first face;an electrical connector accessible from the second face; andan unbalanced flywheel mounted on the protruding portion of the shaft. 6. The disposable active pulse sensor according to claim 5 wherein the flywheel has an unsymmetrical cross-section. 7. The disposable active pulse sensor according to claim 6 further comprising: a DC power source in communications with the electrical connector so as to rotate the shaft at a frequency responsive to the electrical power applied to the electrical connector,wherein the applied electrical power corresponds to a predetermined pulse rate induced in the tissue site by the motor. 8. A method of inducing pulsatile b... | Masimo Corporation | A61B005/02
US08840573 | B2 | 2014-09-23 | Apparatuses for and method of preventing decubitus ulcers | 2008-08-27 | An apparatus for the prevention of decubitus ulcers includes an overlay and a plurality of stimulation segments disposed throughout the overlay, wherein the stimulation segments provide stimulation. At least one sensor is disposed within at least one of the plurality of stimulation segments. A controller is electrically connected to the at least one sensor, wherein the controller gathers data from the sensor, processes the data, and transmits instructions to the stimulation segments. | 1. An apparatus for the prevention of decubitus ulcers in a patient contacting the apparatus, said apparatus comprising: an overlay for placing on a patient support surface; a plurality of stimulation segments disposed at the overlay, said stimulation segments comprising discrete elements each configured to apply electrical energy to a patient's body of sufficient magnitude to cause the patient to reposition themselves; at least one sensor in the overlay for monitoring information about the patient; and a controller in communication with the at least one sensor, and the controller actuating at least one of the stimulation segments upon the occurrence of a condition or event associated with the patient based on the information monitored by the sensor. 2. The apparatus of claim 1, wherein the overlay comprises a blanket, a mat, a pad, a sheet, or other covering. 3. The apparatus of claim 1, wherein the overlay is formed of a fabric material, a plastic material, or combinations thereof. 4. The apparatus of claim 1, wherein the overlay includes at least two layers of material and the stimulation segments are disposed between two layers of the overlay. 5. The apparatus of claim 1, wherein the overlay is adapted to be disposed atop a bed, a mattress, a sofa, a chair, a wheelchair, or other support surface. 6. The apparatus of claim 1, wherein said sensor comprises a plurality of sensors associated with at least some of the stimulation segments and the controller is electrically connect to the plurality of sensors, wherein the sensors are disposed adjacent points where pressure on the overlay may be the greatest. 7. The apparatus of claim 6, wherein the instructions comprise activation of the stimulation segments in a specific pattern corresponding to points on a patient's body. 8. The apparatus of claim 6, wherein the controller continuously gathers data from one or more of the sensors, processes the data, and determines when a patient needs to be repositioned based on the data collected. 9. The apparatus of claim 8, wherein the controller is wirelessly connected to the sensors. 10. The apparatus of claim 1, wherein in addition to the electrical energy, the overlay provides thermal stimulation or acoustic stimulation or mechanical stimulation. 11. The apparatus of claim 1, wherein said support apparatus includes a plurality of said sensors, each sensor monitoring information about the patient and being associated with a respective stimulation segment, and said controller actuating a respective stimulation segment in response to its associated sensor wherein said controller targets specific locations of the patient's body to be stimulated based on information about the patient. 12. A patient support apparatus for supporting a patient, said apparatus comprising: a patient support surface;an overlay on said patient support surface;a plurality of stimulation segments disposed at the overlay, said stimulation segments comprising discrete elements... | Stryker Corporation | A61H001/00 A61N001/36 A61M021/00 A61N001/20 A61N001/32 A61H023/02
US09265428 | B2 | 2016-02-23 | Implantable wireless sensor | 2008-07-18 | A wireless sensor for indicating a physical state within an environment includes a housing defining a hermetically sealed cavity. A structure located within the cavity of the housing has elements providing capacitance, the elements being arranged such that the distance and thereby the capacitance of the structure changes when a physical state of the environment changes. The structure has a resonant frequency based at least in part on the capacitance of the structure when in the presence of a fluctuating electromagnetic field. When the sensor is positioned within an environment and is subjected to a fluctuating electromagnetic field, the resonant frequency indicates the physical state of the environment. | 1. A wireless sensor for indicating a physical property of an environment, comprising: a housing comprising: a first substrate having a first wall and a peripheral edge; anda second, opposed substrate having a second wall and a peripheral edge, wherein the peripheral edge of the first substrate and the peripheral edge of the second substrate are homogenously and sealingly fused along a peripheral heat effect zone to define a hermetic chamber having the first and second walls spaced opposition, wherein the heat effect zone is spaced from the hermetic chamber, and wherein the first and second substrates are formed from the same dielectric material, and wherein the housing is homogeneous; anda structure located within the hermetic chamber of the housing comprising: at least a pair of opposed capacitance elements providing capacitance, the pair of capacitance elements being mounted on the first and second walls of the hermetic chamber and spaced apart from one another by at least one distance, the pair of capacitance elements being arranged such that the at least one distance and thereby the capacitance of the structure changes when the physical property of the environment changes; andat least one inductance element operatively coupled to the pair of capacitance elements,wherein the structure has a resonant frequency based at least in part on the capacitance of the structure when the structure is in the presence of a fluctuating electromagnetic field,whereby, when the sensor is positioned within an environment and is in the presence of a fluctuating electromagnetic field, the resonant frequency indicates the physical property of the environment. 2. The sensor of claim 1, wherein at least one of the first and second walls of the hermetic chamber has a portion of reduced thickness relative to the remaining walls defining the hermetic chamber such that the at least one wall deforms in response to a predetermined range of environmental pressure. 3. The sensor of claim 1, wherein the housing comprises a material selected from the group consisting of glass, fused silica, sapphire, and quartz. 4. The sensor of claim 1, wherein the physical property is pressure. 5. The sensor of claim 1, wherein the at least one inductance element comprises an opposed pair of inductance elements. 6. The sensor of claim 1, wherein the at least one inductance element comprises at least one wire spiral. 7. The sensor of claim 1, wherein the housing is from about 0.5 in. to about 1 in. in length and from about 0.1 in. to about 0.5 in. in width. 8. The sensor of claim 7, wherein the housing has a thickness of from about 0.05 in. to about 0.30 in. 9. The sensor of claim 1, further comprising a stabilizer operatively associated with the sensor for stabilizing the sensor within the body of a patient. 10. The sensor of claim 9, wherein the stabilizer stabilizes at least one of position, location, and orientation of the sensor. 11. The sensor of claim 9, wherein the stabiliz... | ST. JUDE MEDICAL LUXEMBOURG HOLDINGS II S.A.R.L. (“SJM LUX II”) | A61B005/02 A61B005/00 A61B005/07
US20090054751 | A1 | 2009-02-26 | Touchless Sensor for Physiological Monitor Device | 2007-08-22 | A device for monitoring heart rate and blood oxygen levels using improved pulse oximetry sensors. Pulse oximetry sensors function in either transmission mode or reflectance mode. The device of the present invention provides improved sensors functioning in transmission mode to be useful on anatomical structures with dense tissue, such as the wrist. Additionally, a combination of sensors are used to enhance the performance of monitoring devices using pulse oximetry technology. By combining sensors that function in transmission mode and reflectance mode, quality and accuracy of the monitoring device is enhanced. The data from the sensors are communicated with a microcontroller for analyzing the data. More accurate data collection translates to more accurate analysis using formulas or algorithms. The resulting analysis is conveyed to the user through a display, either digitally or in color. | 1. A device for monitoring body physiology parameters, comprising: a casing;a sensor assembly positioned within the casing, the sensor assembly configured to monitor body physiological parameters and comprising an emitter emitting light in transmission mode, anda photo detector receiving light from the emitter and positioned to the side of the emitter for a one-sided light transmission;a microcontroller positioned within the casing and configured to transmit data to and communicate with the sensor assembly; anda display positioned within the casing and configured to display information and communicate with the microcontroller. 2. The device for monitoring body physiology parameters as claimed in claim 1, wherein the display comprises a series of multi-color illumination sources covering an entirety of the device. 3. The device for monitoring body physiology parameters as claimed in claim 1, wherein the sensor assembly includes an ECG electrode. 4. The device for monitoring body physiology parameters as claimed in claim 1, wherein the sensor assembly includes a Radio Frequency receiver. 5. The device for monitoring body physiology parameters as claimed in claim 2, wherein the emitter is an edge emitter illumination source. 6. The device for monitoring body physiology parameters as claimed in claim 2, wherein the body physiology parameter is heart rate and the emitter emits light with wavelength of about 910 nm. 7. The device for monitoring body physiology parameters as claimed in claim 2, wherein the body physiology parameter is blood oxygen levels and the emitter emits light with wavelength of about 660 nm. 8. The device for monitoring body physiology parameters as claimed in claim 2, wherein the microcontroller is configured to calculate target heart zone using formulas which calculate physiological parameters and convey that information to the display. 9. The device for monitoring body physiology parameters as claimed in claim 7, wherein the microcontroller is configured to receive blood oxygen measurements and convey that information to the display. 10. The device for monitoring body physiology parameters as claimed in claim 2, wherein the microcontroller is configured to store monitored physiological information. 11. The device for monitoring body physiology parameters as claimed in claim 10, wherein the microcontroller is configured to send monitored information to an external device connected to the device for monitoring body physiology by wire. 12. The device for monitoring body physiology parameters as claimed in claim 10, wherein the microcontroller is configured to send monitored information to an external device wirelessly. 13. The device for monitoring body physiology parameters as claimed in claim 11, wherein the external device is a computer server. 14. The device for monitoring body physiology parameters as claimed in claim 2, wherein the microcontroller is configured to determine which colors are displayed in accordan... | - | A61B005/02
US20090062622 | A1 | 2009-03-05 | System and method for determining sleep status of a baby in a cradle and controlling movement of the cradle | 2007-11-16 | A computer-based method for determining sleep status of a baby in a cradle and controlling movement of the cradle is disclosed. The method includes the steps of: obtaining an image of the baby's face at fixed intervals through a digital camera, and storing the image in the digital camera; finding the baby's face in the image; locating the eyes in the image of the baby's face and framing the opening of the eyelids; determining the openness of the baby's eyes by calculating a ratio of a height of a rectangle framing the opening of eyelids to a width of the rectangle, and comparing the result with the preset threshold; judging whether the baby is asleep according to the comparison; sending a corresponding command to the motor for controlling the movement of the cradle. A related system is also disclosed. | 1. A system for determining sleep status of a baby in a cradle and controlling movement of the cradle, the system comprising a motor and a digital camera, the motor and the digital camera being installed on a beam of a stand of the cradle, the motor being connected to the digital camera, the digital camera comprising a sensor and a detecting module, the sensor being configured for obtaining an image of the baby's face, the detecting module comprising: a face-detecting sub-module configured for finding the baby's face in the image;an eyes-detecting sub-module configured for locating the eyes in the image of the baby's face and framing the opening of the eyelids; andan analyzing sub-module configured for determining the openness of the baby's eyes by calculating a ratio of a height of a rectangle framing the opening of eyelids to a width of the rectangle, comparing the result with the preset threshold, judging whether the baby is asleep according to the comparison, and sending a corresponding command to the motor for controlling the movement of the cradle. 2. The system according to claim 1, wherein the face-detecting sub-module finds the baby's face in the image by using an skin color model in YCbCr space. 3. The system according to claim 1, wherein the eyes-detecting sub-module finds the location of the eyes in the baby's face by using the Sobel algorithm and the Snake algorithm. 4. The system according to claim 1, wherein the compared result generated by the analyzing sub-module includes: if the ratio is greater than the preset threshold, the analyzing sub-module judges the baby is not asleep; andif the ratio is less than or equal to the preset threshold, the analyzing sub-module judges the baby is asleep. 5. The system according to claim 4, wherein the analyzing sub-module sends a corresponding command to the motor for controlling the movement of the cradle includes: controlling the motor to stop running if the baby is asleep; andcontrolling the motor to continue running if the baby is not asleep. 6. A method for determining sleep status of a baby in a cradle and controlling movement of the cradle, the method comprising: obtaining an image of the baby's face at fixed intervals through a digital camera, andstoring the image in the digital camera, the digital camera being connected to a motor mounted on the cradle;finding the baby's face in the image;locating the eyes in the image of the baby's face and framing the opening of the eyelids;determining the openness of the baby's eyes by calculating a ratio of a height of a rectangle framing the opening of eyelids to a width of the rectangle, and comparing the result with the preset threshold;judging whether the baby is asleep according to the comparison; andsending a corresponding command to the motor for controlling the movement of the cradle. 7. The method according to claim 6, wherein the baby's face in the image is found by using an skin color model in YCbCr space. 8. The method according... | PREMIER IMAGE Technology (China) LTD. HON HAI Precision Industry CO., LTD. | A61B005/00
US20090054800 | A1 | 2009-02-26 | Method and Device for Representing A Dynamic Functional Image of the Brain, By Locating and Discriminating Intracerebral Neuroelectric Generators and Uses Thereof | 2006-07-10 | The invention relates to a method of representing a dynamic functional image of the brain. It consists in acquiring (A) for a specific duration a plurality of electrophysiological signals {esi}1N of cerebral activity from a set of electrodes {Ei}1N placed on the scalp (S) of the subject, in locating (B) the set of neuroelectric generators {{right arrow over (g)}jk}11JK in the cerebral volume from a three-dimensional image {Ck}1K made up of successive cross-sections of the brain, and in applying the inverse problem, and within active zones that include neuroelectric generators discriminating (C) the amount of synchrony that exists between electrophysiological signal and neuroelectric generator pairs in a plurality of frequency bands, to detect groups of discriminating neural networks {RNdk}1K. The invention is useful for non-invasive study of provoked or unprovoked functional anomalies. | 1. A method of representing a dynamic functional image of the brain by locating and discriminating intracerebral neuroelectric generators, characterized in that it consists at least: during a particular recording time, in acquiring a plurality of electrophysiological signals emitted and/or induced by cerebral activity from a plurality of electrodes spread out substantially over the scalp of the cranium protecting the brain, and in digitizing said electrophysiological signals in order to constitute a cerebral activity analysis database;in locating all the neuroelectric generators in the cerebral volume by acquiring an electronic map of the positions of said electrodes from a three-dimensional image of the brain made up of successive sections, based on segmentation of the cerebral cortex obtained from said three-dimensional image, and from application of the inverse problem to determine the spatial locations of the neuroelectric generators of said intracerebral neuroelectric signals from at least one of the electrophysiological signals, from the electronic map of the location of the electrodes, and from said three-dimensional image of said brain; andin discriminating in the active areas that include neuroelectric generators the amount of synchrony that exists between pairs of neuroelectric generators in a plurality of frequency bands in order to detect groups of discriminating neural networks and to construct a database of reference states representing said dynamic functional image. 2. A method according to claim 1, characterized in that, for a dynamic functional image acquired during said particular recording time, said method further consists in matching said functional image with one class of functional images from a plurality of classes of functional images, each class of said plurality of classes of functional images characterizing a cerebral state of the brain of the subject. 3. A method according to claim 1 or claim 2, characterized in that the step of acquiring a plurality of electrophysiological signals is effected in real time with a maximum recording delay of less than 100 milliseconds. 4. A method according to any one of claims 1 to 3, characterized in that the recording time is a parameter that can be set over a time range from a minimum period of the order of 20 minutes for storing and representing a functional image of the brain relating to one or more cognitive states, to a period of several days for storing and representing a functional image of the brain relating to one or more provoked or unprovoked functional anomaly states of the brain. 5. A method according to any preceding claim, characterized in that the step of discriminating in active areas the amount of synchrony that exists between pairs of neuroelectric generators is effected during said recording time over a sliding time window of duration that is from 15 milliseconds to 2 seconds to represent a functional image of the brain relating to one or more cognitive states... | CENTRE NATIONAL DE LA RECHERCHE SCIENTIFIQUE-CNRS- | A61B005/04
US20090048499 | A1 | 2009-02-19 | Sensor film for transcutaneous insertion and a method for making the sensor film | 2005-10-12 | There is provided a thin film (1,2 or 1,3, FIGS. 1 and 2) for transcutaneous insertion by means of a needle assembly or the like. The sensor film comprises an elongate electrode part (1) which is integral with a contact part (2, 3). According to the invention the contact part (2, 3) extends to both sides of at least one axial plane that contains a longitudinal axis of the electrode part (1). Thereby it is obtained that a needle assembly containing the sensor film can be a compact unit while simultaneously the contact part is configured such that the opportunities of contacting and fixating and using the sensor film to advantage are improved considerably compared to the achievement of the prior art. | 1. A flexible sensor film comprising an elongate electrode part with a distal end for transcutaneous insertion into an organism by means of a needle and with a proximal end which is integral with a contact part of the sensor film, wherein the contact part extends to both sides of at least one axial plane that contains a longitudinal axis of the electrode part. 2. A sensor film according to claim 1, the contact part is essentially Ω-shaped. 3. A sensor film according to claim 1, wherein the film is folded such that the contact part is clear of the proximal extension of the electrode part. 4. A sensor film according to claim 1, wherein the contact part comprises a folding area having generatrices essentially in parallel with the electrode part. 5. A sensor film according to claim 1, wherein the contact part comprises a folding area having generatrices essentially transversally of the electrode part. 6. A sensor film according to claim 1 electric circuits are provided on the contact part. 7. A sensor film according to claim 1 contact pads are provided in an area of the contact part which is essentially perpendicular to the longitudinal axis of electrode part. 8. A sensor film according to claim 7, wherein the said area of the contact part is provided with active electronic components. 9. A flexible sensor film according to claim 1, wherein electric conductors are provided for coupling electrodes on the electrode part to contact areas on the contact part, characterised in that the conductors are exposed in line with the proximal extension of the electrode part, thereby enabling them to be short-circuited by the needle. 10. A flexible sensor film according to claim 1, wherein the sensor film is laminated and at least partially comprises two or more layers. 11. A flexible sensor film according to claim 2, wherein the contact area is Ω-shaped with filled external corners of which at least some have a guide opening for automatic mounting. 12. A flexible sensor film according to claim 1, wherein the electrode part of the sensor film is twisted somewhere between the distal and the proximal ends, thereby causing these ends to extend in essentially mutually perpendicular planes. 13. A method of manufacturing a flexible sensor film having a distal end and a proximal end that are coherent at a contact part of the sensor film, which method is wherein sensor elements are provided on a carrier film, wherein each sensor element comprises a contact part having a recess that extends into the contact part and comprises an electrode part that extends in a direction away from the contact part in line with the recess, and wherein the sensor elements are situated in pairs opposite each other, whereby an electrode part from the one element in the pair of elements extends into the recess in the second element in the pair of elements. 14. A method according to claim 13, wherein the area of the recess is comparatively large relative to the area of the contact pa... | Novo Nordisk A/S | A61B005/00
US20090048543 | A1 | 2009-02-19 | Method, system and module for determining the stimulated point of human body | 2008-08-08 | The present invention discloses a method, system and module for determining the stimulated point of human body. The method includes defining the distributions of the plurality of collateral meridians of human and the plurality of body flow lines, thereby constructing the related information regarding the collateral meridians and the body flow lines based on the distributions of the plurality of collateral meridians and body flow lines, identifying the corresponding body flow lines based on the collateral meridians of the abnormal portions, determining one or a plurality of stimulated points based on the body flow fines and the corresponding information on abnormal positions, and applying the stimulations to the stimulated points for attenuating or recovering the abnormal portion. The system includes a process system to analyze the data inputted by the input/output module and data enclosed in the databases through the calculating module, and then the plurality of stimulated points can be obtained. Further, the module includes the distributions of the plurality of body flow lines and the stimulated points to determine one or a plurality of the stimulated points. | 1. A system for determining stimulated points of human body, comprising: an input/output module to input/output data;a process system coupled to said input/output module;a data base coupled to said process system; anda calculating module coupled to said process system,wherein said process system analyzes said data obtained from said input/output module and said data base, and said input/output module can output the corresponding data of one or a plurality of stimulated points of human body. 2. The system in claim 1, wherein said input/output module includes a keyboard, a screen or an infrared ray (IR) sensor. 3. The system in claim 1, wherein the input/output type of said input/output module includes the words, the two or three dimensional diagrams. 4. The system in claim 1, wherein said data includes the data of the abnormal portions. 5. The system in claim 1, wherein said process system includes a central processor, a wire or wireless network device, and said network device includes the personal computer (PC). 6. The system in claim 1, wherein said process system includes various communication devices, and said communication device includes a cellular phones or a personal digital assistant (PDA). 7. The system in claim 1, wherein said data base includes an abnormal portion sub-database, a collateral meridians distribution sub-database, a body flow line distribution sub-database, a stimulated point sub-database or an on-line database. 8. The system in claim 1, wherein said calculating module is performed based on the corresponding or (relative) opposite relationships among the theories of the Ying-Yang and the five element, the hexagonal relation and the seasonal time. 9. The system in claim 1, wherein said corresponding data of one or a plurality of stimulated points of human body include the data of stimulated points and corresponding stimulation types. 10. The system in claim 9, wherein said data of the corresponding stimulation types include acupressure, massage, acupuncture, electric stimulation (ES), laser or the improved chemical or natural articles, said improved chemical or nature articles can be used externally or internally. 11. A module for determining stimulated points of human body, comprising: a plurality of body flow lines configured on said module; anda plurality of stimulated points configured respectively on each of said body flow lines,wherein said plurality of body flow lines and said plurality of stimulated points are defined by the theories of the amended Ying-Yang and the six elements and collateral meridians, and said abnormal portion can be attenuated or recovered after applying stimulations. 12. The module in claim 11, wherein said plurality of body flow lines include the internal and external body flow lines, said internal body flow lines is the Ying body flow lines, and said external body flow lines in the Yang body flow lines. 13. The module in claim 11, wherein distribution of said internal body flow li... | Shan-Chi Ko | A61H001/00 A61B005/00
US20090076349 | A1 | 2009-03-19 | Adherent Multi-Sensor Device with Implantable Device Communication Capabilities | 2008-09-12 | A system for physiological monitoring and prediction. The system includes a detecting system, one or more medical devices and a remote monitoring system. The detecting system includes an adherent device configured to be coupled to a patient, the adherent device including a plurality of sensors that provide an indication of at least one physiological event of a patient and a wireless communication device coupled to the plurality of sensors and configured to transfer patient data from the plurality of sensors and one or more medical treatment devices to the remote monitoring system. The one or more medical treatment devices are coupled to the wireless communication device to communicate wirelessly with the plurality of sensors, with at least one medical treatment device being an implanted device. The remote monitoring system is coupled to the wireless communication device, wherein the remote monitoring system uses data from the sensors and the one or more medical treatment devices to determine heart failure status and predict impending decompensation of the patient. | 1. A system for physiological monitoring and prediction, comprising: a detecting system including: an adherent device configured to be coupled to a patient, the adherent device including a plurality of sensors that provide an indication of at least one physiological event of a patient,a wireless communication device coupled to the plurality of sensors and configured to transfer patient data from the plurality of sensors and one or more medical treatment devices to a remote monitoring system; andone or more medical treatment devices coupled to the wireless communication device to communicate wirelessly with the plurality of sensors, wherein at least one medical treatment device is an implanted device;a remote monitoring system coupled to the wireless communication device, wherein the remote monitoring system uses data from the sensors and the one or more medical treatment devices to determine heart failure status and predict impending decompensation of the patient. 2. The system of claim 1, wherein the plurality of sensors serve as a communication hub for the one or more medical devices. 3. The system of claim 1, wherein each of a sensor is selected from at least one of, a bioimpedance sensor, a heart rate sensor, a heart rhythm sensor, a HRV sensor, HRT sensor, a heart sounds sensor, a respiration rate sensor, a respiration rate variability sensor, a respiratory sounds sensor, a SpO2 sensor, a blood pressure sensor, an activity sensor, a posture sensor, a wake/sleep sensor, an orthopnea sensor, a temperature sensor, a heat flux sensor and an accelerometer. 4. The system of claim 1, wherein the medical treatment device is a cardiac rhythm management device. 5. The system of claim 1, wherein the communication includes coordinating sensor data and therapy delivery while transmitting and receiving data from the remote monitoring system. 6. The system of claim 1, wherein the plurality of sensors is configured to communicate with external systems. 7. The system of claim 6, wherein the external systems are selected from at least one of, a weight scale, blood pressure cuff, cardiac rhythm management device, a medical treatment device and a medicament dispenser. 8. The system of claim 1, wherein the plurality of sensors is configured to coordinate data sharing between devices allowing for sensor integration across the devices. 9. The system of claim 8, wherein the devices are selected from at least one of, a weight scale, blood pressure cuff, cardiac rhythm management device, a medical treatment device and a medicament dispenser. 10. The system of claim 8, wherein coordination of sensors of the plurality of sensors provides for new pacing, sensing, and defibrillation vectors. 11. The system of claim 1, wherein the plurality of sensors is configured to switch between different modes. 12. The system of claim 11, wherein the modes are selected from at least one of, a stand alone mode with communication directly with a remote monitoring system, com... | Corventis, Inc. | A61B005/02
US20090054766 | A1 | 2009-02-26 | MEDICAL IMAGE SYSTEM | 2007-03-13 | A medical image system includes a medical imaging apparatus (300), an injector (100), and a hospital management server (600) having database (610). The injector has data output means (170) for communicating with the hospital management server and sending data of performed injection to the server. The system centrally manages image data and injection data, so that they are beneficially used in the next inspection or treatment. | 1. A medical image system comprising: (i) a medical imaging apparatus;(ii) an injector which includes a piston driving mechanism and a control mechanism to inject chemical liquid into a patient, the piston driving mechanism holding a syringe including a cylinder and a syringe piston to move the syringe piston relative to the cylinder, and the control mechanism controlling the piston driving mechanism; and(iii) a hospital management server which holds patient information,wherein the injector includes: (a) a data outputting means which communicates with said hospital management server, and transmits the data of chemical liquid injection thereto. 2. The medical image system according to claim 1, wherein the injector includes: (b) syringe-information receiving means which receives syringe information from a data carrier means being provided in the syringe and holds the syringe information,wherein the data outputting means further includes a function of transmitting the syringe information to the hospital management server. 3. The medical image system according to claim 1, wherein the data of chemical liquid injection is at least one selected from the group consisting of information of chemical liquid which has been used, an injection quantity, an injection profile representing an injection speed versus an injection period, and an injection profile representing an injection pressure versus an injection period. 4. The medical image system according to claim 1, wherein the injector includes: (c) means for receiving at least information of imaging condition from the medical imaging apparatus,wherein the data outputting means further includes a function of transmitting said information of imaging condition to the hospital management server. 5. The medical image system according to claim 4, wherein, when the medical imaging apparatus is a CT apparatus, the information of imaging condition includes an exposure condition containing at least one of radiation dose and timing of radiation exposure. 6. An injector used in the medical image system according to claim 1. | Nemoto Kyorindo Co., Ltd. | A61B005/05 G06Q050/00
US20090054755 | A1 | 2009-02-26 | MEDICAL IMAGING SYSTEM | 2007-02-05 | A medical imaging system by which in order that image data generated by an image generating apparatus and patient information are efficiently associated with each other while the doctor is examining the patient, an on-line button is blinking on receiving the image data or examination data when a screen showing information on the specified patient is displayed, the received data is automatically associated with the designated patient information and stored in an image DB when the blinking on-line button is depressed, and the received data is temporarily stored in a temporary storage section for storing data waiting for association with the patient information when the blinking on-line button is held depressed long. | 1-12. (canceled) 13. A medical imaging system comprising: an image generating apparatus for capturing an image of a region of a patient to be examined so as to generate image data; anda medical image controlling apparatus which is connected with the image generating apparatus so that data can be sent and received between the image generating apparatus and the medical image controlling apparatus, the medical image controlling apparatus associating the image data generated by the image generating apparatus with patient information and comprising:a patient list acquiring device for acquiring a patient information list of the patient to be examined;a patient designating device for designating the patient information for the patient to be examined, from the acquired patient information list;a control mode selecting device for selecting a control mode when the image data is received from the image generating apparatus;a storage device for storing the image data;a temporary storing device for temporarily storing the image data; anda control device having a first control mode wherein, when image data is received from the image generating apparatus, the received image data is automatically associated with the patient information designated by the patient designating device, and is stored in the storage device, and a second control mode wherein the received image data is stored in the temporary storing device without being associated with the patient information, wherein the received image data is subjected to storage control in the first or the second control mode based on the selection by the control mode selecting device. 14. The medical imaging system of claim 13, wherein the image generating apparatus is installed in an radiographing room and the medical image controlling apparatus is installed in a doctor consultation room. 15. The medical imaging system of claim 13, wherein the medical image controlling apparatus further comprising, a notifying device for notifying of reception of the image data from the image generating apparatus. 16. The medical imaging system of claim 15, wherein the notifying device notifies of the reception every time the image data is received from the image generating apparatus. 17. The medical imaging system of claim 13, wherein the medical image controlling apparatus is connected with a plurality of the image generating apparatuses. 18. The medical imaging system of claim 17, wherein the control mode selecting device is capable of selecting the control mode in response to each of the connected image generating apparatuses. 19. The medical imaging system of claim 13, further comprising: a display device for displaying the patient information list,wherein the medical image controlling apparatus has further a third control mode so that when the image data is received from the image generating apparatus, the received image data is associated with patient information different from the patient information designated by th... | - | A61B005/05 G06Q050/00
US20090062620 | A1 | 2009-03-05 | Methods for Estimating the Metabolic Cost of Walking | 2007-08-30 | Methods for determining the metabolic cost for walking are disclosed. In one embodiment, a method for determining metabolic cost per unit time of a walk by an individual is disclosed. The method includes providing a body length of the individual. The method also includes measuring a walking speed of the individual. The metabolic cost per unit time is determined by adding a basal metabolic rate and a metabolic constant for walking to the result of a metabolic coefficient for walking multiplied by the walking speed (squared) and such squared speed divided by the body length of the individual. | 1. A method for determining metabolic cost per unit time of a walk by an individual, comprising: (A) providing a body length of the individual; and(B) measuring a walking speed of the individual, wherein the metabolic cost per unit time is determined by: BMR+MBC+MBCo*(spd2/BL),wherein BMR is basal metabolic rate, MBC is a metabolic constant for walking, MBCo is a metabolic coefficient for walking, spd is the walking speed, and BL is the body length. 2. The method of claim 1, further comprising determining the BMR. 3. The method of claim 2, wherein the BMR is determined from information comprising weight of the individual, height of the individual, gender of the individual, and age of the individual. 4. The method of claim 1, wherein MBC is 65.7 J/(kg of body mass*minute). 5. The method of claim 1, wherein the body length is height of the individual. 6. The method of claim 5, wherein MBCo is 5.63 mls of oxygen/(kg of body mass*minute). 7. The method of claim 1, wherein the body length is leg length of a leg of the individual. 8. The method of claim 7, wherein MBCo is 2.96 mls of oxygen/(kg of body mass*minute). 9. The method of claim 1, further comprising determining total metabolic cost of the walk. 10. The method of claim 9, wherein the total metabolic cost of the walk is determined by summing together all of the determined metabolic cost per unit times for a duration of the walk. 11. The method of claim 9, wherein the total metabolic cost of the walk is determined by multiplying the determined metabolic cost per unit time by duration of the walk. 12. The method of claim 1, further comprising estimating a total metabolic cost of the walk, wherein the determined metabolic cost per unit time is multiplied by an estimated duration of the walk to provide an estimated total metabolic cost. 13. The method of claim 1, wherein the walk comprises a speed of about 4.5 miles/hour or less. 14. A method for determining metabolic cost of a walk by an individual, comprising: (A) providing a body length of the individual;(B) measuring a weight of the individual; and(C) measuring a distance traveled during the walk, wherein the metabolic cost is determined by: WC*BLT*Wt,wherein WC is a walking constant, BLT is number of body lengths traveled during the walk, and Wt is the weight of the individual. 15. The method of claim 14, wherein BLT is determined by dividing the distance traveled by the body length of the individual. 16. The method of claim 14, wherein WC is 0.97 cal/kg. 17. The method of claim 14, wherein the body length is height of the individual. 18. The method of claim 14, wherein the body length is combined length of both legs of the individual. 19. The method of claim 14, wherein the body length is length of one leg of the individual multiplied by 2. 20. The method of claim 14, wherein the walk comprises a speed of about 4.5 miles/hour or less. | WILLIAM MARSH RICE UNIVERSITY Baylor College of Medicine | A61B005/00
US07496392 | B2 | 2009-02-24 | Fiber optic device for sensing analytes | 2003-11-26 | A device for sensing analyte concentration, and in particular glucose concentration, in vivo or in vitro is described. An optical conduit, preferably an optical fiber, has an optical system at the proximal end of the optical conduit. A sensing element is attached to the distal end of the optical conduit, and may include at least one binding protein adapted to bind with at least one target analyte. The sensing element further may also include at least one reporter group that undergoes a luminescence change with changing analyte concentrations. Optionally, the sensing element includes reference groups with luminescence properties that are substantially unchanged by variations in the analyte concentrations. | 1. A device for sensing a target analyte in a sample comprising: (a) an optical fiber having a proximal end and a distal end;(b) an optical system at the proximal end of the optical fiber comprising at least one electromagnetic energy emitter and at least one electromagnetic energy detector;(c) a sensing element attached to the distal end of the optical fiber and in optical connectivity with the optical fiber, said sensing element comprising (i) at least one periplasmic binding protein capable of specifically binding with at least one target analyte and at least one reporter group associated with the periplasmic binding protein and (ii) a polymeric matrix that is covalently attached to said distal end of said optical fiber through functional amine groups on the surface of said optical fiber, wherein the periplasmic binding protein and reporter group are entrapped within or attached to said polymeric matrix, wherein said matrix permits said periplasmic binding protein to retain conformational mobility, and wherein said matrix is adapted to transduce a luminescence change of said reporter group upon specific binding of the periplasmic binding protein to the target analyte; and(d) a tip that houses and protects said optical fiber and said sensing element within said tip. 2. The device of claim 1, wherein the tip is selected from the group consisting of a needle and a catheter. 3. The device of claim 2, wherein the tip is a needle. 4. The device of claim 2, wherein the tip is a catheter. 5. The device of claim 1, further comprising one or more connectors. 6. The device of claim 5, wherein the sensing element is attached to the proximal end of the optical fiber through said one or more connectors. 7. The device of claim 1, wherein the sensing element is covalently attached to the polymer matrix. 8. The device of claim 1, wherein said optical fiber comprises silica. 9. The device of claim 1, wherein the electromagnetic energy emitter is selected from the group consisting of an arc lamp, light emitting diode, and laser diode. 10. The device of claim 1, wherein the electromagnetic energy detector is a photodiode, photomultiplier tube, or charge coupled device. 11. The device of claim 10, wherein said electromagnetic energy detector is adapted to detect energy emitted by said reporter group substantially continuously. 12. The device of claim 10 wherein said electromagnetic energy detector is adapted to detect energy emitted by said reporter group periodically. 13. The device of claim 1, wherein said optical system further comprises optical elements adapted to distinguish multiple wavelengths. 14. The device of claim 13, wherein said optical elements further comprise optical filters, dichroic components, holographic components, or combinations thereof. 15. The device of claim 1, wherein said optical system further comprises electrical or optoelectronic elements for modulation of the signal from the electromagnetic energy emitter. 16. The dev... | Becton, Dickinson and Company | A61B005/145
US07494464 | B2 | 2009-02-24 | Monitoring system for monitoring the progress of neurological diseases | 2004-03-31 | The invention concerns a monitoring system for monitoring patients with disturbed motor function. The monitoring system is characterized by at least one observation station (3) with an electronic camera for recording video motion pictures and devices (10) for marking an object field to be covered by the camera (9), a storage device for the digital storage of video pictures of a patient, which are to be recorded at preselected intervals by the camera in the movement station, an image processing system for processing the video pictures recorded in time intervals to obtain a shortened video picture sequence, and a video display device for displaying the video picture sequence. | 1. Monitoring system for monitoring the progress of neurological diseases, comprising at least one observation station (3) for a plurality of individually selectable patients, the observation station having an electronic camera (9) automatically controlled for recording video motion pictures, devices (10) for marking an object field to be covered by the camera (9), and devices for automatically identifying the patients, whereby the identifying devices are operative to automatically activate the camera to record the patient concerned, after identification, while the patient carries out predefined movements in the object field,an automatic storage device for the digital storage of video motion pictures of the patient selected pursuant to identification data, which are to be recorded at preselected time intervals by the camera (9) in the observation station (3),a video display device (7),an image processing system automatically processing the video motion pictures of each individual patient, upon request by an attending physician, recorded at the time intervals to be in uninterrupted sequence and displayed on the video display device, wherein the uninterrupted sequence of video motion pictures of the patient is of shorter duration than the time intervals,a mechanical moving device operative to move the camera to follow the patient in response to patient motion. 2. System in accordance with claim 1, comprising a plurality of observation stations (3) and a central evaluation center spatially separated from the observation stations, wherein the central evaluation center contains the video display device (7) and is configured to be connected with the observation stations for the purpose of data transmission. 3. System in accordance with claim 2, wherein the central evaluation center consists of a computer. 4. System in accordance with claim 3, wherein the computer is a personal computer (4). 5. System in accordance with claim 2, wherein the observation station contains a computer unit (11) connected to the electronic camera. 6. System in accordance with claim 5, wherein the computer unit (11) is provided for data communication with the central evaluation center (1) and contains the storage device and the processing system. 7. System in accordance with claim 1, comprising a programmable signaling device which is carried by the patient and produces signals that remind the patient to take his medication and/or to go to the observation station. 8. System in accordance with claim 7, further comprising devices (15, 20) for automatic programming of the signaling device on the basis of input data. 9. System in accordance with claim 1, further comprising devices for automatic coordination of observation times. 10. System in accordance with claim 1, wherein the image processing system is configured to go beyond sequencing to process the recorded images themselves. 11. System in accordance with claim 1, wherein the camera is moved by the mechanical movin... | - | A61B005/00
US07496396 | B2 | 2009-02-24 | Method of cyclic magnetic resonance imaging | 2003-08-08 | The invention provides a method and a magnetic resonance imaging apparatus where cyclic image data acquisition is performed while the patient is continuously moved through the imaging volume provided by the magnetic field. The volume to be imaged is subdivided into sub-volumes. Image data acquisitions are sequentially performed for the sub-volumes. The data acquisition for a given sub-volume is performed by true three-dimensional imaging or by a multi slice imaging method where the sub-volume contains a stack of two-dimensional slices. The sub-volume for which image data acquisition is performed is moved through the magnetic field together with the patient. When the image data acquisition for the sub-volume has been completed, the next image data acquisition starts for the subsequent sub-volume. | 1. A method of magnetic resonance imaging comprising the steps of: a) providing a magnetic field within an imaging volume,b) moving a subject continuously along a predetermined path passing through the imaging volume,c) defining a sub-volume of the imaging volume that moves together with the subject, the sub-volume being a slab, the slab being selected with an extension along the predetermined path relative to an extension along the predetermined path of the image volume such that the time of movement of the slab across the imaging volume is sufficient for magnetic resonance image data acquisition of the slab with a predefined resolution,d) performing a magnetic resonance image data acquisition for the slab while the slab remains within and moves continuously relative to the imaging volume, the magnetic resonance image data acquisition being a three-dimensional imaging method which includes applying gradient pulses that define the slab which slab moves with the subject;e) after completing the data acquisition for the slab, defining a subsequent slab which neighbors the slab on the predetermined path and performing a subsequent step of magnetic resonance image data acquisition for the subsequent slab as the subject and the subsequent slab move together continuously through the imaging volume. 2. The method of claim 1, wherein the slab has an extension along the predetermined path between 3 and 7 cm. 3. The method of claim 1, wherein the speed of movement is between 0.5 and 5 mm per second. 4. The method of claim 1, wherein the magnetic resonance image data acquisition is performed by a parallel imaging technique. 5. The method of claim 4 wherein the parallel imaging technique is SENSE-type parallel imaging technique. 6. The method of claim 1, wherein the magnetic resonance image data acquisition is cyclically repeated, such that one repetition is performed for each one of the slabs with the data acquisition for each slab being completed before starting the data acquisition for the subsequent slab. 7. The method of claim 1, wherein each of the slabs has a first extension along the predetermined path, the imaging volume having a second extension along the predetermined path, the second extension being at least twice the first extension. 8. The method of claim 1, wherein the predetermined path is curved. 9. The method of claim 1, further comprising: correcting the acquired magnetic resonance image data for zero order phase error accumulated due to the continuous moving. 10. The method of claim 1, further comprising: processing the acquired magnetic resonance image data to form an image of at least a portion of at least one of the slabs; andvisualizing the image. 11. A computer readable medium containing instructions for controlling a computer system for magnetic resonance imaging comprising: within a magnetic resonance sequence including a gradient pulse sequence, defining a sub-volume of an imaging volume provided by a magnetic field, adju... | Koninklijke Philips Electronics N. V. | A61B005/05
US07734353 | B2 | 2010-06-08 | Controlling temperature during recharge for treatment of infection or other conditions | 2007-04-19 | Methods include determining whether an infection is in proximity to an implanted rechargeable medical device. If an infection is determined to be present, the recharge process is allowed to sufficiently heat the device to facilitate clearing of the infection. Additional methods include monitoring temperature in proximity to an implantable rechargeable device in connection with recharging the device. If the monitored temperature falls outside a desired range, one or more parameters associated with recharge energy are modified to cause the temperature to reside within the desired range. The desired temperature range, may be a range that can facilitate treatment of a condition in proximity to the implanted device without causing undesired damage to the patient's tissue surrounding the implanted device. | 1. A method comprising: determining whether an infection is present in proximity to an implanted rechargeable medical device; andtransmitting energy from an external source to the implanted device, the energy capable of recharging the implanted device,wherein the transmitted energy has a first parameter profile if it is determined that no infection is present in proximity to the implanted device,wherein the energy transmitted has a second parameter profile if it is determined that an infection is present in proximity to the implanted device, andwherein the second energy parameter profile, relative to the first energy parameter profile, is configured to cause increased heating of the implanted device during the transmission of energy. 2. The method of claim 1, wherein the second energy profile is configured to cause temperature at an external surface of the implanted device to rise 2 C or more from a temperature prior to transmission of the energy. 3. The method of claim 1, wherein the second energy profile is configured to cause temperature at an external surface of the implanted device to rise more than 2 C from a temperature prior to transmission of the energy, return to within 2 C of the temperature prior to transmission of the energy, and rise more than 2 C from a temperature prior to transmission of the energy. 4. The method of claim 1, wherein the second energy profile is configured to cause temperature at an external surface of the implanted device to rise more than 2 C from a temperature prior to transmission of the energy for the majority of the time that the energy is being transmitted. 5. The method of claim 1, wherein the second energy profile is configured to cause tissue ablation in proximity of the device. 6. The method of claim 5, wherein the extent of tissue ablation is controlled by the rate of the heating of the device caused by transmission of the energy according to the second energy profile. 7. The method of claim 1, wherein determining whether an infection is present in proximity to the implanted device is performed by the implanted device. 8. The method of claim 1, further comprising calculating the amount of energy needed to recharge the device and calculating the first or second energy profile based the amount of energy needed to recharge the device. 9. The method of claim 8, wherein calculating the amount of energy needed to recharge the device is preformed by a device operably coupled to the external source. 10. The method of claim 1 further comprising monitoring temperature in proximity to the device during the transmission of energy and determining whether the monitored temperature is within a desired temperature range. 11. The method of claim 10, further comprising modifying one or more parameters of the transmitted energy if it is determined that the monitored temperature is not within the desired temperature range. 12. The method of claim 10, further comprising transmitting information regarding the mon... | Medtronic Inc. | A61N001/08
US20090076346 | A1 | 2009-03-19 | Tracking and Security for Adherent Patient Monitor | 2008-09-12 | A heart failure patient management system includes a detecting system. The detecting system includes an adherent device configured to be coupled to a patient. The adherent device includes a plurality of sensors to monitor physiological parameters of the patient to determine heart failure status. At least one ID may be coupled to the adherent device that is addressable and unique to each adherent device. A wireless communication device is coupled to the plurality of sensors and configured to transfer patient data directly or indirectly from the plurality of sensors to a remote monitoring system. The remote monitoring system is coupled to the wireless communication device. An energy management device may be coupled to the plurality of sensors | 1. A patient monitoring system, comprising: a patient detecting system for measuring the patient including,an adherent device configured to be coupled to a patient, the adherent device including a plurality of sensors that monitors physiological parameters,at least one ID coupled to the adherent device that is addressable and unique to the adherent device;a wireless communication device coupled to the plurality of sensors; anda remote monitoring system coupled to the wireless communication device, the wireless communication system configured to transfer patient data from the plurality of sensors to the remote monitoring system. 2. The system of claim 1, wherein the at least one ID comprises a memory component. 3. The system of claim 1, wherein the at least one ID comprises a sensor ID. 4. The system of claim 3, wherein the sensor ID comprises a memory component. 5. The system of claim 1, wherein the adherent device comprises a patch set configured to be coupled to the patient. 6. The system of claim 5, wherein the at least one ID is unique to each adherent device. 7. The system of claim 5, wherein the at least one ID comprises a removable memory component with a unique patient ID that is configured to be reused when patches associated with the adherent patch are replaced. 8. The system of claim 5, wherein the patch set is linked together and comprises replacement patches that are linked. 9. The system of claim 8, wherein the patch set is linked by hardware. 10. The system of claim 8, wherein the patch set is linked by software at the remote monitoring system. 11. The system of claim 5, wherein the adherent device is configured to register with the remote monitoring system when the adherent device is given to the patient. 12. The system of claim 11, wherein the adherent device is configured register via a web site and patient data is uploaded to the adherent device. 13. The system of claim 11, wherein a modem assigned to the patient is configured to link to the adherent device. 14. The system of claim 13, wherein the modem is configured to determine which patch is sending information to the modem. 15. The system of claim 14, wherein the modem is configured to communicate only with the patch set of the patient and the modem is configured to communicate only with patches associated with the modem. 16. The system of claim 13, wherein the modem is at the remote monitoring system or at the patient detecting system. 17. The system of claim 13, wherein registration with the remote monitoring system occurs automatically each time a patch of the adherent device is put on the patient. 18. The system of claim 17, wherein on registration ID information is sent to the remote monitoring system. 19. The system of claim 1, wherein the at least one ID is coupled to the adherent device with an ID sensor. 20. The system of claim 19, wherein the ID sensor is configured to transmit to the remote monitoring system. 21. The system of claim 19, wherei... | Corventis, Inc. | A61B005/02 G06F019/00
US07758504 | B2 | 2010-07-20 | Electronic device for health index measurement and control method of the same | 2007-12-11 | The present invention allows easily performing various types of controls and improving productivity without adding a special communication section. The present invention includes a power receiving section 21 to be connected to a driving power supply 50, a voltage measuring section 22 configured to measure a variation of a power supply voltage that is inputted to the power receiving section 21, a signal extracting section 23 configured to analyze measured data thereof and to extract a digital code contained in the measured data, and a control section 24 configured to perform a specific control based on the extracted digital code. As the specific control, the control section 24 selects an operation mode corresponding to the digital code from selectively executable plural operation modes, performs a function setting corresponding to the digital code, or writes the digital code as individual information into a nonvolatile memory. | 1. An electronic device for health index measurement, comprising: a power receiving section that receives a power supply voltage, in which a digital code for performing a specific control is incorporated so that a low level voltage period of a predetermined length and higher than a minimum operating voltage of an electronic device is set before a period of incorporating the digital code, and said digital code begins with a high-level voltage after said low-level voltage period, and is expressed by a variation pattern of a combination of a high-level voltage and a low-level voltage;a voltage measuring section configured to measure a variation of a power supply voltage that is inputted to said power receiving section;a signal extracting section configured to analyze the measured variation of a power supply voltage and to extract said digital code contained in the measured variation; anda first control section configured to perform said specific control based on said digital code extracted by said signal extracting section. 2. An electronic device for health index measurement, according to claim 1, further comprising: a second control section configured to perform a control for health index measurement and other necessary controls; anda switch section configured to transmit a switching signal and other signals to each section by a predetermined setting operation,wherein said second control section has a control function of controlling said voltage measuring section, said signal extracting section and said first control section to operate and perform a specific control only when said switch section is in a predetermined set state. 3. An electronic device for health index measurement according to claim 1 further comprising: a second control section configured to perform a control for health index measurement and other necessary controls;wherein said second control section has a function capable of selecting and executing one kind of operation mode, or two or more kinds of operation modes as an operation mode of said electronic device, and has a function of operating said voltage measuring section, said signal extracting section and said first control section to make them perform said specific control only when a specific operation mode is selected out of these operation modes. 4. The electronic device for health index measurement according to claim 1, wherein said digital code is given as a time-series variation of a power supply voltage within a range that assures a normal operation of said electronic device. 5. The electronic device for health index measurement according to claim 1, wherein plural kinds of said digital code are prepared, said first control section has plural operation modes corresponding to the plural kinds of digital code, and selects and executes a specific operation mode corresponding to the kind of digital code extracted by said signal extracting section. 6. The electronic device for health index measurement according to cl... | Nihon Seimitsu Sokki Co., Ltd. | A61B005/00
US07473233 | B2 | 2009-01-06 | Automated system and method for determining drug testing | 2006-06-07 | An automated system and method for determining drug testing. The system enters a participant or subject into the system who is to be monitored during a probationary or other program for alcohol or drug abuse offenders. The system provides a watch for the participant to wear and record sleep pattern information of the participants through their movements and intensity of those movements. The system uploads the sleep pattern information into the computer system and conducts various tests to analyze the sleep pattern information for determining if the participant or subject has been using alcohol or other drugs and should be subjected to a confirming urinalysis exam. | 1. A computer based method for determining if a participant should be tested for drugs, comprising the steps of: (a) placing a monitoring device on the participant to record data of the participant;(b) creating a predetermined set of sleep pattern criteria for the participant, each sleep pattern criteria having assigned to it a criteria value;(c) defining a plurality of benchmarks to apply to the data;(d) calculating a set of measurements from the benchmarks, each measurement having a measurement value as determined from the data;(e) defining a plurality of tests, each of the plurality of tests using at least one of the measurement values from the set of measurements;(f) applying each of the plurality of tests by comparing the measurement values from each of the plurality of tests to the sleep pattern criteria values for the participant for determining a plurality of test results corresponding to each of the plurality of tests;(g) analyzing each of the plurality of test results for making a final determination of the results; and(h) providing notification of the final determination of the results and whether the participant should be tested for drugs. 2. The method of claim 1 and further comprising the step of entering unique information about the participant in a computer for initializing the monitoring device. 3. The method of claim 1 and further comprising the step of using a watch as the monitoring device. 4. The method of claim 1 and further comprising the step of creating the data from the physical movements of the participant. 5. The method of claim 1 and further comprising the step of transferring the data from the monitoring device to the computer. 6. The method of claim 5 and further comprising the step of providing a reader, with the monitoring device communicating with the reader for transferring the data from the monitoring device through the reader and into the computer. 7. The method of claim 5 and further comprising the step of automatically transferring the data from the monitoring device to the computer. 8. The method of claim 5 and further comprising the step of manually transferring the data from the monitoring device to the computer. 9. The method of claim 1 and further comprising the step of saving the data transferred from the monitoring device to the computer, the data being saved in a datafile residing in the computer. 10. The method of claim 1 and further comprising the step of selecting the plurality of tests from the group consisting of a preprocessing analysis test, a daily analysis test, and a combined daily analysis test. 11. The method of claim 1 and further comprising the step of selecting the plurality of test results corresponding to each of the plurality of tests from the group consisting of pass and fail. 12. The method of claim 11 and further comprising the step of making the final determination of the results a pass if each of the plurality of test results is a pass. 13. The method of claim 11 an... | Streetime Technologies, LLC | A61B005/117 A61B005/103 A61B005/00 A61B019/00
US07818043 | B2 | 2010-10-19 | Cardiac diagnostics using wall motion and perfusion cardiac MRI imaging and systems for cardiac diagnostics | 2008-11-07 | Cardiac information of a patient is displayed by obtaining a plurality of MRI cine loops of the heart of the patient at a plurality of heart rates, the plurality of cine loops including both wall motion cine loops and at least one perfusion cine loops and simultaneously displaying both the wall motion cine loops and the at least one perfusion cine loop. | 1. A system with a user interface for cardiac stress test evaluation using MRI image data, comprising: a display having a user interface, the display configured to present: at least one region configured to display a plurality of temporally synchronized cine loops of MRI images of cardiac wall motion at different heart beat rates of a patient undergoing cardiac stress test evaluation; andat least one region configured to concurrently display at least one MRI image of cardiac perfusion of the patient thereby providing visual data for cardiac stress test evaluation, and further including a processor for generating said synchronized cine loops of the MRI images and the at least one MRI image of cardiac perfusion of the patient. 2. The system of claim 1, wherein the at least one region configured to display at least one MRI image of cardiac perfusion displays at least one cine loop of MRI images of cardiac perfusion, and wherein the at least one cine loop of MRI images of cardiac perfusion is synchronized to cyclically display at the same rate as the wall motion cine loops. 3. The system of claim 2, wherein the plurality of cine loops of MRI images of cardiac wall motion are synchronized to one another and the at least one cine loop of MRI images of cardiac perfusion. 4. The system of claim 2, wherein at least one of the plurality of cine loops of MRI images of cardiac wall motion is registered to the at least one cine loop of MRI images of cardiac perfusion. 5. The system of claim 1, wherein the display with the user interface is configured to display the plurality of cine loops of MRI images of cardiac wall motion and the at least one MRI image of cardiac perfusion in real-time or near real-time to allow a clinician to review the display while a patient is undergoing a stress test. 6. The system of claim 1, wherein the user input is configured to accept user input to rapidly adjust at least one of contrast, brightness, gamma or another display level of a baseline cine loop image, which is then automatically propagated to the other cine loops without adjusting each one separately to thereby provide a clinician with patent information for safer administration of the cardiac stress test. 7. The system of claim 1, wherein the display is configured to concurrently display a baseline wall motion cine loop, a first dose wall motion cine loop, a peak dose wall motion cine loop, a recovery wall motion cine loop, a first-pass perfusion cine loop and a delayed enhancement image. 8. A clinician workstation for evaluating cardiac stress tests, comprising: at least one display; anda user interface in communication with the display,wherein the at least one display is configured to show a plurality of temporally synchronized cine loops of MRI images of cardiac wall motion at different heart beat rates of a patient undergoing stress test evaluation concurrently with at least one MRI image of cardiac perfusion of the patient thereby providing visual data for ... | Wake Forest University Health Sciences | A61B005/05
US07516555 | B2 | 2009-04-14 | Systems and methods for footwear related measurement and adjustment | 2008-05-30 | One embodiment of the present invention relates to a footwear characteristic measuring system designed to determine measurements of a particular footwear wedge insert which may be used to encourage correct knee alignment in an article of footwear. The system includes a base, a stepped member, a platform, and an illumination system. The stepped member or piano hinge is positioned on the top surface of the base adjacent to or partially under the platform. The platform is disposed above the top surface of the base and connected on a first side to the base via a hinge. A second portion of the platform is positioned on top of a portion of the stepped member so as to form a particular angle with respect to the base depending on the height of the particular stepped member surface. The illumination system is oriented to transmit an illumination output upward or perpendicular to the top surface of the base. | 1. A footwear characteristic measuring system comprising: a base having a top surface;a stepped member disposed on the top surface of the base, wherein the stepped member includes a plurality of stepped surfaces each of which are substantially parallel to the top surface of the base, and wherein each of the stepped surfaces is a particular height above the base;a platform disposed above the top surface of the base, wherein a first portion of the platform is configured to be disposed on at least one of the top surface of the base and one of the plurality of stepped surfaces, and wherein a second portion of the platform is configured to be coupled to the base, and wherein a particular angle is formed with respect to the first and second portions of the platform and the base corresponding to disposition of the first portion of the platform with respect to the base and stepped surfaces;wherein the stepped member is configured to translate with respect to the base so as to adjust the particular stepped surface between the first portion of the platform and the base thereby effecting the particular angle; anda correlated illumination system coupled to the base, wherein the correlated illumination device is configured to generate a correlated illumination output substantially perpendicular to the top surface of the base. 2. The system of claim 1, wherein the coupling between the platform and the base includes a hinge. 3. The system of claim 1, wherein the coupling between the platform and the base includes a gravitational coupling. 4. The system of claim 1, wherein the base further includes a plurality of adjustable supports configured to support a lower surface of the base above a support surface. 5. The system of claim 1, wherein the stepped member is oriented and configured on the top surface of the base such that the plurality of stepped surfaces increase in height above the base in conjunction with increasing in translational spacing from the first portion of the platform. 6. The system of claim 1, wherein the platform further includes a dual directional incremental length measurement system ascending from two lengthwise ends of a top surface of the platform. 7. The system of claim 1, wherein platform further includes an arch height measurement system, and wherein the arch height measurement system includes a lengthwise translation member that is translationally coupled to the platform and a visual height indicator thereupon. 8. The system of claim 1, wherein the platform further includes a medial alignment system including a heel cup that is configured to align a user's foot with the correlated illumination device with respect to the base. 9. The system of claim 1, wherein the correlated illumination system includes at least one laser, and wherein the at least one laser is configured to articulate within a plane substantially perpendicular to the base. 10. The system of claim 1, wherein the platform further includes a gravitational level i... | Somnio, Inc. | A43D001/00 A61B005/103
US07491178 | B2 | 2009-02-17 | Method and apparatus for penetrating tissue | 2002-12-31 | A body fluid sampling system for use on a tissue site has a housing and a penetrating member driver at least partially within the housing. At least one disposable is within the housing. The disposable includes an analyte sensor in a sample chamber that is configured to receive body fluid from a wound in tissue created by a penetrating member. A penetrating member is associated with the sample chamber. Each penetrating member and its associated sample chamber have a combined occupied volume of no more than about 5.0 cm3. | 1. A body fluid sampling system for use on a tissue site, the system comprising: a housing;an electronic penetrating member driver at least partially within the housing;at least one disposable within the housing, the disposable including an analyte sensor in a sample chamber configured to receive body fluid from a wound in tissue created by a penetrating member;a penetrating member associated with the sample chamber the penetrating member and the associated sample chamber having a combined occupied volume of no more than about 5.0 cm3;a transport mechanism configured to engage the at least one disposable, wherein the penetrating member is operatively engaged with the penetrating member driver when moved into position by the transport mechanism, wherein the driver provides the force to advance the penetrating member; anda user interface on the housing and coupled to a programmable processor operatively programmed with software that has control instructions for the electronic penetrating member driver to keep a wound tract created by a penetrating member open for a sufficient time to provide for spontaneous flow of blood for sample capture into an associated sample chamber, wherein the control instructions are selected from at least one of, velocity of a penetrating member, velocity of a penetrating member in or out of target tissue and a dwell time of a penetrating member in the tissue site, wherein the processor provides the user interface with an option selected from at least one of, velocity of a penetrating member, a desired velocity profile, a velocity of a penetrating member into the target tissue, velocity of the penetrating member out of the target tissue, dwell time of the penetrating member in the target tissue, and a target tissue relaxation parameter, the processor determining a time and position of tissue contact and depth of penetration in response to knowing, distance of a penetrating member tip portion from the target tissue, acceleration and displacement of the penetrating member, and a start position of the penetrating member. 2. The system of claim 1, wherein the user interface is configured to provide a user with at least one input selected from, depth of a penetrating member penetration, velocity of a penetrating member, a desired velocity profile, a velocity of a penetrating member into the target tissue, velocity of the penetrating member out of the target tissue, dwell time of the penetrating member in the target tissue, and a target tissue relaxation parameter. 3. The system of claim 1, wherein the user interface provides at least one output to the user selected from, number of penetrating members available, number of penetrating members used, actual depth of penetrating member penetration on a target tissue, stratum corneum thickness, force delivered on a target tissue , energy used by the electronic penetrating member driver to drive a penetrating member into the target tissue, dwell time of the penetrating member, bat... | Pelikan Technologies, Inc. | A61B005/00 A61B017/14 A61B017/32 B65D081/00
US07485095 | B2 | 2009-02-03 | Measurement and analysis of trends in physiological and/or health data | 2006-01-06 | System comprised of a portable medical device and method for registering at least one of electrocardiographic (ECG), magnetocardiographic (MCG), physical activity, body position, respiration, temperature, blood pressure, vasomotor activity, blood flow, neural activity, and other physiological, and health data, extracting and representing the most significant parameters from time series (trends) of said data. The system achieves the necessary sensitivity (signal-to-noise ratio) in order to miniaturize the device by collecting data of at least one fiducial point in a cardiac complex over a period of at least one, and preferably, several seconds, and extracting the underlying typical patterns from these data. Due to the miniaturization (pocket-size), the system can be implemented in a shape of a pen (or another miniature shape) that can be worn in a pocket. | 1. A method for registering at least one of electrocardiographic (EGG), magnetocardiographic (MCG), mechanocardiographic, ballistocardiographic data, physical activity, body position, respiration, temperature, blood pressure, vasomotor activity, physiological, and health data, extracting and representing the most significant parameters from series of said data, said method comprising: collecting said data from at least one fiducial point in a physiological cycle over a period of at least several seconds;analyzing said data in low-level-of-detail to extract significant features from monitored signals and compare said features with reference values, said low-level-of-detail analysis applied locally, close to the point of data acquisition; andanalyzing said data in a higher-level-of-detail to identify at least one of short-term and long-term trends of changes in said significant features using at least one method selected from mathematical decomposition, mathematical modeling, statistical analysis, pattern recognition, and artificial intelligence. 2. A method as set forth in claim 1 in which said analyzing includes: collecting at least one of electrocardiographic (ECG), magnetocardiographic (MCG), ballistocardiographic, mechanocardiographic, physical activity, body position, respiration, blood pressure, vasomotor activity, temperature, physiological, and health data over a period of at least several seconds so that the minimum data collection time depends on the sensitivity (signal-to-noise ratio) of the data collection device;finding fiducial points indicative of a specific phase of physiological cycle;aligning said data using said fiducial points;applying a mathematical transformation to the said aligned time series of said data to obtain a typical pattern or waveform or a set of coefficients or primary elements that represent the most typical features of the said data in the corresponding time interval; andforming time series from the said typical patterns or waveforms or coefficients to analyze trends. 3. A method as set forth in claim 1 in which said mathematical transformation and mathematical modeling includes at least one of the following methods: averaging the signal over a period of several cardiac beats (seconds), orthogonal and non-orthogonal decompositions, principal component analysis, mappings and projections, wavelet transform, Fourier transform, Laplace transform, and Hilbert transform, linear and non-linear correlations, linear and non-linear regression models, methods of artificial intelligence, neural networks, expert systems, fuzzy logic, statistical estimators, and filtering techniques. 4. A method as set forth in claim 1, said method includes: detecting fiducial points indicative of a specific phase of physiological cycle;time-aligning the cardiac beats using said fiducial points; andapplying said mathematical transformation to extract typical patterns from said time-aligned series of said data. 5. A method as set forth in... | - | A61B005/0402
US07488116 | B2 | 2009-02-10 | Universal coupling of small core optical fiber to large laser foci | 2005-11-30 | It is often desirable to efficiently couple laser foci that are dimensionally large to dimensionally small optical fibers. A fiber fused in a lower refractive index fiber is disclosed. The fiber/ferrule construct is characterized by having no taper of the fiber in the ferrule and a negative lens shape at a fiber/ferrule face. This construct enable the coupling of imparting rays that fall outside of the fiber core into the transmission path of the fiber. Where the laser systems are integrated in a manner that precludes altering the focusing optic, such as in surgical laser systems, or where the laser's beam focal properties are such that reducing the focal spot diameter is impractical for fiber coupling, modification of the optical fiber input geometry offers a means of customizing the laser-to-fiber interface for applications involving different fiber diameters. | 1. An optical fiber termination comprising an optical fiber core fused within a transparent optical ferrule where the ferrule comprises the same material as that of the optical fiber core and there is no intermediate cladding layer and a negative lens shape formed on a terminal end, where the negative lens shape is a concave cavity having a diameter that is greater than or equal that of the fiber core putting the outer ring section of the negative lens element on the terminal end of the ferrule, thereby allowing overfill radiation to be coupled back into the fiber core. 2. The fiber termination according to claim 1 where the fiber core is silica and the ferrule is silica. | Innova Quartz Incorporated | G02B006/36 A61B005/00
US07883724 | B2 | 2011-02-08 | In-vitro diagnostic medical devices for determining saliva volume | 2008-07-25 | The invention relates to a method of collecting saliva from the oral cavity for detecting a test substance, comprising the steps of (a) cleaning the oral cavity, (b) stimulating saliva secretion with a saliva-collecting solution, (c) removing the saliva-saliva collecting solution mixture from the oral cavity and collecting it in a container (1), (d) transferring the saliva-saliva collecting solution mixture into a sealable collection vessel. | 1. A method of collecting and quantifying a sample of saliva from the oral cavity in order to detect a test substance, comprising the steps of (a) cleaning the oral cavity,(b) stimulating saliva secretion with a saliva-collecting solution, said saliva collecting solution comprising an aqueous solution comprisinga substance with taste-stimulating properties, which stimulates saliva secretion, in a range of 0.0005% by weight per volume lower limit up to 10% by weight per volume upper limit;an indicator substance, tartrazine in concentration in a range of 0.0001% by weight per volume lower limit up to 5% by weight per volume upper limit to indicate the ratio of saliva saliva-collection solution; andsaid saliva-collection solution having an optical density at a wavelength of 450 nm within a range of 1.5 up to 2.6;(c) removing the saliva-saliva collecting solution mixture from the oral cavity and collecting it in a container (1) in FIG. 1, and(d) transferring the saliva-saliva collecting solution mixture to a sealable, optionally evacuated, collection vessel,(e) measuring optical density of the collected solution and comparing with the measurement of control solution, wherein the difference in measurement indicates the presence of the test substance. 2. Method according to claim 1, wherein the secretion of saliva is increased by the substance with taste-stimulating properties selected from the group of inorganic and/or organic edible acids such as phosphoric acid, lactic acid, citric acid, ascorbic acid and/or salts or mixtures thereof and/or an active substance such as pilocarpin. 3. Method according to claim 1, wherein the saliva-saliva collecting solution mixture is transferred via a transfer mechanism (7) integrated in or on the container (1) into the sealable collection vessel in FIG. 1. 4. Method according to claim 1, wherein particulate elements of the oral cavity are removed from the saliva-saliva collecting solution mixture by means of a filtration unit (13) in the container (1) in FIG. 1. 5. Method according to claim 1, wherein the sealable collection vessel is used with a solution having preserving and reducing properties. 6. Method according to claim 1, wherein the quantity of saliva is quantitatively determined. 7. Method according to claim 1, wherein the saliva is quantified using at least one calibrator solution. 8. Method according to claim 1, wherein in order to make a quantitative determination, the concentration and/or extinction of the indicator substance and/or reagent of the saliva-saliva collecting solution mixture is compared with the concentration and/or extinction of the indicator substance and/or reagent present in the saliva prior to taking the sample. 9. Method according to claim 1, wherein the saliva-saliva collecting solution mixture present in the evacuated collection vessel is centrifuged and optionally mixed beforehand. 10. Method according to claim 1, wherein the saliva-saliva collecting solution mixture is ... | Greiner Bio-One GmbH | A61K035/12
US08700142 | B2 | 2014-04-15 | Brain function scan system | 2008-11-21 | A portable EEG (electroencephalograph) instrument, especially for use in emergencies and brain assessments in physicians' offices, detects and amplifies brain waves and converts then into digital data for analysis by comparison with data from normal groups. In one embodiment, the EEG electrodes are in a headband which broadcasts the data, by radio or cellular phone, to a local receiver for re-transmission and/or analysis. In another embodiment, the subject is stimulated in two modes, i.e., aural and sensory, at two different frequencies to provide the subject's EPs (Evoked Potentials), assessing transmission through the brainstem and thalamus. | 1. A medical system for analyzing brain waves of a subject, comprising: a first active EEG (electroencephalograph) electrode detecting a subject's brain waves;a stimulus generator providing to the subject sense stimuli in a plurality of stimulus modes to generate Evoked Potentials (EP), wherein the sense stimuli is delivered in multiple modalities at different prime number frequencies Fi to separate the Evoked Potentials;a computer system receiving brain waves from the first electrode, said computer system comprising a memory unit to store reference data and a microprocessor configured to perform artifact rejection and data analysis of spontaneous EEG data and EP data, wherein the microprocessor is configured to determine, based on the data analysis, whether there is an injury to and dysfunction of at least one of the subject's spinal cord, brain stem and brain;a visual output coupled to the microprocessor and configured to display the determination made by the microprocessor, the display being in the form of a normal versus abnormal indication; anda telemetric transmitter unit transmitting a result of the data analysis wirelessly to a remote receiving station for display and result storage. 2. The medical system of claim 1, further comprising an analog amplification channel connected to the active EEG. 3. The medical system of claim 2, further comprising a headgear on which the first electrode and the analog amplification channel are situated. 4. The medical system of claim 1, further comprising an analog-to-digital converter digitizing the amplified brain waves and supplying the digitized brain waves to the computer system. 5. The medical system of claim 1, wherein the data analysis is performed using Fast Fourier Transform (FFT) of narrow frequency bands, calculating power at each frequency band, and performing statistical evaluation by computing a Z-score, where Z=(N−P)/6, wherein N is a mean value of a normative distribution, P is a current measure from the subject and 6 is a standard deviation of a control age-matched population. 6. The medical system of claim 1, wherein FFT is used to compare a power at Fi when the stimulus generator is powered on to a power at Fi when the stimulus generator is powered off to compute an F-ratio for each frequency Fi, wherein the F-ratio=Pstim/Pref, where Pstim is the power under stimulation and Pref is the power prior to stimulation. 7. The medical system of claim 1, wherein the microprocessor is further configured to perform a split-half algorithm to improve signal-to-noise ratio. 8. The medical system of claim 1, further comprising a second active EEG electrode detecting a subject's brain waves, the computer system receiving brain waves from the second electrode. 9. The medical system of claim 1, wherein a first stimulus is adapted to be detected by a first sensory organ of the subject and a second stimulus is adapted to be detected by a second sensory organ of the subject. 10. The medical syste... | New York University | A61B005/04
US08419649 | B2 | 2013-04-16 | Vital sign monitor for measuring blood pressure using optical, electrical and pressure waveforms | 2008-06-12 | A method and apparatus for continuous measurement of blood pressure, based on pulse transit time, which does not require any external calibration. This technique, referred to herein as the ‘composite technique’, is carried out with a body-won sensor that measures blood pressure and other vital signs, and wirelessly transmits them to a remote monitor. A network of disposable sensors, typically placed on the patient's right arm and chest, connect to the body sensor and measure a time-dependent electrical waveform, optical waveform, and pressure waveform. The disposable sensors typically include an armband that features an inflatable bladder coupled to a pressure sensor, at least 3 electrical sensors (e.g. electrodes), and an optical sensor (e.g., a light source and photodiode) attached to a wrist-worn band. | 1. A system for monitoring a patient's vital signs, the system comprising: a pressure-delivery system for applying a variable pressure to the patient's arm;a pressure sensor for measuring a time-dependent pressure waveform representing the pressure applied to the patient's arm;an optical sensor configured to attach to the patient and generate a time-dependent optical waveform representing a flow of blood within the patient;an electrode system configured to attach to the patient and generate a time-dependent electrical waveform representing activity of the patient's heart; anda processing component programmed to: i) determine a pulse transit time when pressure is applied to the patient's arm by the pressure system, wherein pulse transit time is a measure of a separation in time of a first feature of the time-dependent electrical waveform and a second feature of the time-dependent optical waveform; ii) determine a variation in an amplitude of the optical waveform versus the pressure applied to the patient's arm; iii) fit a function to the variation in the amplitude of the optical waveform; iv) use the calibration value for the blood pressure parameter and a subsequently measured pulse transit time obtained for the patient when no pressure is applied to the patient's arm to determine the patient's blood pressure at that subsequent time. 2. The system of claim 1, wherein the blood pressure parameter is systolic blood pressure. 3. The system of claim 1, wherein the function is a linear function. 4. The system of claim 1, wherein the first feature of the time-dependent electrical waveform is a QRS complex and the second feature of the time-dependent optical waveform corresponds to a pressure pulse. 5. The system of claim 1, wherein the first feature of the time-dependent electrical waveform is a QRS complex and the second feature of the time-dependent optical waveform corresponds to a pressure pulse. 6. A method of monitoring a patient's vital sign, the method comprising: applying a variable pressure to the patient's arm;measuring a time-dependent pressure waveform representing the pressure applied to the patient's arm;sensing a time-dependent optical waveform representing a flow of blood within the patient;detecting a time-dependent electrical waveform representing activity of the patient's heart;determining a pulse transit time when applying pressure to the patient's arm, wherein pulse transit time is a measure of a separation in time of a first feature of the time-dependent electrical waveform and a second feature of the time-dependent optical waveform;determining a variation in pulse transit time with an amount of pressure applied to the patient's arm;determining a variation in an amplitude of the optical waveform versus the pressure applied to the patient's arm;fitting a function to the variation in the amplitude of the optical waveform;determining a calibration value for a blood pressure parameter from the fitted function and the variation i... | Sotera Wireless, Inc. | A61B005/02
US08242461 | B2 | 2012-08-14 | Integrated test element | 2008-08-29 | An integrated test element (110) is proposed for detecting for detecting at least one analyte in a sample (142), in particular in a liquid sample (142). The integrated test element (110) has a carrier element (112), with an application face (114) on which at least one organic electroluminescent component (126) is applied. Furthermore, at least one indicator substance (136) is applied on the application face (114), which indicator substance (136) alters at least one optical characteristic, in particular an emission characteristic (e.g. a fluorescence characteristic), when it comes into contact with the at least one analyte. Furthermore, the integrated test element (110) has at least one photodetector element (116). | 1. An integrated test element for detecting at least one analyte in a sample, in particular in a liquid sample, comprising: a carrier element, wherein at least one organic electroluminescent component, in particular at least one organic electroluminescent thin-film component, in particular at least one organic light-emitting diode (OLED), is applied on an application face of the carrier element, wherein the integrated test element furthermore comprises at least one photodetector element, wherein the integrated test element comprises at least one indicator substance that is at least partially integrated into at least one organic layer of the at least one organic electroluminescent component, wherein the at least one organic layer is a layer of a sandwich structure of the organic electroluminescent component and is part of one or more organic layers which are embedded between electrodes of the organic electroluminescent component such that the indicator substance is positioned between the electrodes of the organic electroluminescent component, wherein the at least one organic electroluminescent component is designed in such a way that at least some of the excitation light emitted by it reaches the at least one indicator substance, wherein the at least one indicator substance is designed to alter at least one optical characteristic, in particular an emission characteristic, in particular a fluorescence characteristic, when the at least one indicator substance comes into contact with the at least one analyte, wherein the integrated test element furthermore comprises at least one reference device which is designed to alter at least one optical characteristic, in particular at least one of a reflection characteristic and an emission characteristic, in particular a fluorescence characteristic, depending on the intensity of the excitation light emitted by the at least one organic electroluminescent component, and wherein the alteration of the at least one optical characteristic is at least substantially independent of the presence or absence of the at least one analyte. 2. The integrated test element as claimed in claim 1, wherein the at least one photodetector element includes at least one organic thin-film photodetector element. 3. The integrated test element as claimed in claim 1, wherein the at least one photodetector element is arranged on the application face. 4. The integrated test element as claimed in claim 1, wherein the at least one indicator substance is merged into the at least one organic layer of the at least one organic electroluminescent component. 5. The integrated test element as claimed in claim 1, wherein the at least one carrier element includes one or more of a needle-shaped, cannula-shaped and lancet-shaped part. 6. The integrated test element as claimed in claim 1, wherein the excitation light emitted by the at least one organic electroluminescent component is at least partially prevented from reaching the at least one photo... | Roche Diagnostics Operations, Inc. | G01J001/02
US08470241 | B2 | 2013-06-25 | Fluid injection and safety system | 2008-05-19 | Various medical systems and methods are described, including a medical monitoring system. The medical monitoring system can have a fluid system configured to receive bodily fluid and optically analyze said fluid to determine analyte concentration. The fluid system can have a removable portion. The removable portion can have an opening with a port. The system can also have a container configured to contain anticoagulant. The container can have a portion configured to mate with the port of the removable portion. The container can be further configured to not fit into a conventional luer fitting. An anti-coagulant insertion apparatus is also described. The apparatus can have a syringe, a dock with a port, and an adapter configured to connect the syringe to the port. The dock can also have a tab configured to move with the port. | 1. A medical monitoring system comprising: a fluid system configured to receive bodily fluid and optically analyze said fluid to determine analyte concentration, said fluid system having a removable portion;an opening in said removable portion having a safety port; anda container configured to contain anticoagulant, the container having a portion configured to mate with said safety port, the container further configured to not accommodate a connection with a conventional fitting, thereby improving safety by preventing a user from introducing the anticoagulant from the container into any other ports having conventional fittings. 2. The medical monitoring system of claim 1, wherein the fluid system is configured to receive blood. 3. The medical monitoring system of claim 2, wherein the fluid system is further configured to determine glucose concentration in the blood. 4. The medical monitoring system of claim 1, wherein the removable portion comprises a disposable cartridge. 5. The medical monitoring system of claim 1, wherein the container is a syringe. 6. The medical monitoring system of claim 1, further comprising an adapter configured to connect to the container. 7. The medical monitoring system of claim 6, further comprising an anticoagulant holder, wherein the adapter is further configured to connect the container to the anticoagulant holder. 8. The medical monitoring system of claim 7, wherein the anticoagulant holder is a vial. 9. The medical monitoring system of claim 1, wherein the container is a disposable syringe body. 10. The medical monitoring system of claim 1, wherein the removable portion has an opening sized to receive the container. 11. The medical monitoring system of claim 1, wherein the port comprises a dock. 12. The medical monitoring system of claim 11, wherein the dock and container are configured to connect securely. 13. The medical monitoring system of claim 11, wherein the dock further comprises a tab having a first position and a second position, the tab further configured to prevent the removable portion from inserting into the medical monitoring system when the tab is in the first position. 14. The medical monitoring system of claim 13, wherein the tab is configured to be in the second position when the container is in a receptacle in the removable portion. 15. An anti-coagulant insertion apparatus comprising: a syringe configured to hold medical fluid, the syringe having a tip;a dock having a movable port configured to receive the tip of the syringe, the syringe and port configured to move together from a primary position to a secondary position; anda tab on the dock configured to move with a portion of the port as the syringe is moved, the tab preventing insertion of the dock into a medical device unless the syringe is in the secondary position. 16. The apparatus of claim 15, wherein the syringe has a collar and the dock has a groove, the collar configured to fit into the groove. 17. The apparatus of... | Optiscan Biomedical Corporation | G01N033/48 G01N035/10 G05B009/05
US08915861 | B2 | 2014-12-23 | Adaptor for collecting expiratory information and biological information processing system using the same | 2008-03-10 | An adaptor is adapted to be attached on a face of the subject to collect expiration gas of the subject. An airway case is formed with a chamber, and adapted to be coupled with a carbon dioxide sensor so that carbon dioxide in the expiration gas flowing through the chamber is detected by the carbon dioxide sensor. Nasal tubes are adapted to be inserted into nostrils of the subject when the adaptor is attached on the face of the subject. The nasal tubes are adapted to lead nasal expiration gas of the subject to the chamber. A mouth guide is adapted to lead oral expiration gas of the subject to the chamber when the adaptor is attached on the face of the subject. A branch tube is communicating with the nasal tubes and adapted to lead pressure generated by the nasal expiration gas to an external pressure sensor. | 1. An adaptor, adapted to be attached on a face of the subject to collect expiration gas of the subject, the adaptor comprising: an airway case, formed with a chamber, and adapted to be coupled with a carbon dioxide sensor so that carbon dioxide in the expiration gas flowing through the chamber is detected by the carbon dioxide sensor;a mouth guide adapted to lead oral expiration gas of the subject to the chamber when the adaptor is attached on the face of the subject;nasal tubes, adapted to be inserted into nostrils of the subject when the adaptor is attached on the face of the subject, the nasal tubes form a first flow path through which a first portion of nasal expiration gas of the subject is fluidly communicated to the chamber and combined with the oral expiration gas in the chamber;a branch tube disposed proximate to the nasal tubes, which separates from the nasal tubes and forms a second flow path through which a second portion of nasal expiration gas of the subject is fluidly communicated from the nasal tubes to an external pressure sensor; anda flow direction regulator adapted to be positioned directly below the nostrils of the subject and including a projection projecting toward the nostrils of the subject when the adaptor is attached on the face of the subject, and configured to direct flow of the second portion of the nasal expiration gas on the second flow path from the nasal tubes to the external pressure sensor through the branch tube. 2. The adaptor as set forth in claim 1, wherein the branch tube is extended from each of the nasal tubes; and wherein the adaptor further comprises a wall configured to couple the branch tube to the nasal tubes. 3. The adaptor as set forth in claim 2, wherein: the flow direction regulator extends from the wall towards the center of the nasal tubes. 4. The adaptor as set forth in claim 1, wherein: a tip end of the branch tube is disposed within each of the nasal tubes and directed upward when the adaptor is attached on the face of the subject, so that a part of an outer face of the branch tube blocks the oral expiration gas. 5. The adaptor as set forth in claim 1, wherein: proximal ends of the nasal tubes are integrated to form a joint portion;the branch tube is coupled with the joint portion; andthe joint portion is formed with the flow direction regulator adapted to guide the flow of the second portion of the nasal expiration gas to the branch tube while blocking the oral expiration gas, when the adaptor is attached to the face of the subject. 6. A biological information processing system, comprising: a carbon dioxide sensor, adapted to detect carbon dioxide in expiration gas of a subject;a pressure sensor, adapted to detect airflow pressure of nasal expiration gas of the subject; andan adaptor, adapted to be attached on a face of the subject and comprising:an airway case, adapted to be coupled with the carbon dioxide sensor and formed with a chamber, so that the carbon dioxide in the expiratio... | Nihon Kohden Corporation | A61B005/08 A61B005/097 A61B005/083 A61B005/00
US09186089 | B2 | 2015-11-17 | Injectable physiological monitoring system | 2008-09-12 | A system and method for decompensation prediction of a heart failure patient with one or more injectable detecting systems communicating wirelessly with a remote monitoring system. The system includes one or more injectable detecting systems having a plurality of sensors that provide an indication of at least one physiological event of a patient, a wireless communication device coupled to the one or more injectable detecting systems and configured to transfer patient data directly or indirectly from the one or more injectable detecting systems to a remote monitoring system, and a remote monitoring system coupled to the wireless communication device, the remote monitoring system using processed data to determine heart failure status and predict impending decompensation of the patient. | 1. A monitoring system comprising: one or more injectable detecting systems having a plurality of sensors that provide an indication of at least one physiological event of a patient, the sensors arranged along a body that is configured for subcutaneous insertion just below the skin of the patient by gun or syringe injection, wherein at least one of the plurality of sensors is configured to measure tissue hydration; andan injection device that includes: a magazine capable of retaining a plurality of injectable detecting systems, and including a needle portion having a distal end placed against a patient's tissue;a pusher configured to engage one of the injectable detecting systems within the magazine; anda handle pulled proximally to distally advance the pusher to inject the injectable detecting system out of the distal end of the needle portion and into the patient's tissue. 2. The system of claim 1, further comprising an imaging system to assist in guiding the one or more injectable detecting systems to a desired location. 3. The system of claim 1, wherein each sensor is selected from at least one of, bioimpedance, heart rate, heart rhythm, heart rate variability (HRV), heart rate turbulence (HRT), heart sounds, respiratory sounds, blood pressure, activity, posture, wake/sleep, orthopnea, temperature, heat flux and an accelerometer. 4. The system of claim 1, wherein the plurality of sensors includes an activity sensor selected from at least one of, ball switch, accelerometer, minute ventilation, heart rate (HR), bioimpedance noise, skin temperature/heat flux, blood pressure (BP), muscle noise and posture. 5. The system of claim 1, wherein the one or more injectable detecting systems include a power source, a memory, logic resources and an antenna. 6. The system of claim 1, further including: a wireless communication device coupled to the one or more injectable detecting systems and configured to transfer patient data directly or indirectly from the one or more injectable detecting systems to a remote monitoring system; anda remote monitoring system coupled to the wireless communication device, the remote monitoring system using processed data to determine heart failure status and predict impending decompensation of the patient. 7. The system of claim 5, wherein the power source is a rechargeable battery transcutaneously rechargeable with an external unit. | MEDTRONIC MONITORING, INC. | A61B005/02 A61B005/07 A61B005/00 A61B005/145 A61B005/0205 A61B005/053 A61N001/372
US07901366 | B2 | 2011-03-08 | System and method for determining in vivo body lumen conditions | 2008-11-21 | Provided are a system and method for in vivo and in situ detection of body lumen conditions. The system comprises at least one interaction chamber for containing an endo-luminal sample, the interaction chamber comprising at least one indicator; at least one light source for illuminating the interaction chamber; and at least one optical detector for detecting in vivo optical changes occurring in the interaction chamber. The reaction between the indicator and sample may result in an optical change, which is detected and possibly imaged by the optical detector. | 1. An in-vivo imaging device for determining an in vivo condition, the imaging device comprising: an illumination source;an interaction chamber comprising first and second openings, wherein the first opening allows an endo-luminal sample to enter and the second opening allows discharge of the endo-luminal sample; andan optical detector for capturing an image of at least the interaction chamber,wherein the optical detector is positioned on the opposite side of the interaction chamber from said illumination source, andwherein the interaction chamber and the optical detector are positioned behind an optical window. 2. The in-vivo imaging device according to claim 1 wherein the interaction chamber includes a capillary. 3. The in-vivo imaging device according to claim 1 wherein the interaction chamber is etched into a slab of glass. 4. The in-vivo imaging device according to claim 1 wherein the interaction chamber includes an indicator configured to react with the endo-luminal sample. 5. The in-vivo imaging device according to claim 4, comprising first and second membranes configured to restrict the indicator to the interaction chamber. 6. The device according to claim 4, wherein said interaction chamber comprises a first interaction chamber and said indicator comprises a first indicator;wherein said device further comprises a second interaction chamber comprising a second indicator configured to react with at least the endo-luminal sample, andwherein each of said first and second interaction chambers comprises first and second openings, wherein each first opening allows an endo-luminal sample to enter the respective chamber and each second opening allows discharge of the endo-luminal sample from the respective chamber. 7. The in-vivo imaging device according to claim 1, comprising first and second membranes configured to selectively enable passage of the endo-luminal sample. 8. The in-vivo imaging device according to claim 1, comprising an optical system. 9. The in-vivo imaging device according to claim 1 comprising a transmitter to transmit the captured image to an external receiving system. 10. The in-vivo imaging device according to claim 1, wherein the optical detector is configured for capturing an image of the interaction chamber and a gastrointestinal tract wall. 11. An in-vivo imaging device for determining body lumen conditions in-vivo, the in-vivo device comprising: an illumination source, an interaction chamber, an optical detector and an optical window,wherein said interaction chamber and said imager are positioned within said imaging device behind said optical window, said optical detector is positioned on the opposite side of the interaction chamber from said illumination source, and said optical detector captures images of said interaction chamber;a first opening of the in-vivo interaction chamber through which an endo-luminal sample may enter, the interaction chamber having immobilized therein an indicator configured to reac... | Given Imaging, Ltd. | A61B005/00 A61B001/06 B65D081/00
US08244334 | B2 | 2012-08-14 | Methods and systems for blood flow measurement using doppler optical coherence tomography | 2008-04-10 | This invention provides methods for non-invasive, real-time measuring and/or monitoring of local blood flow in a subject. Methods of the invention generally include the steps of obtaining Doppler shift images of at least two planes intersecting blood vessels at the scanned location; determining Doppler angles using the Doppler shift images; and then using the Doppler angles thus determined together with the Doppler shift signals to arrive at a measure of the volumetric blood flow. Also provided are systems and software for performing the methods. | 1. A method for measuring in vivo blood flow in a predefined region of a subject using Doppler Fourier domain optical coherence tomography (OCT), comprising: scanning the region with a scanning pattern comprising at least two different planes to obtain Doppler shiftOCT data, wherein said planes cross blood vessels within said region;analyzing the obtained Doppler shift OCT data to determine a vector representing a blood vessel and direction of blood flow in the vessel, wherein said analyzing step comprises comparing data corresponding to two or more planes in the scanning pattern in which the planes cross the same vessel;calculating a Doppler angle between the blood vessel and an incident scanning beam incident on the vessel; anddetermining a volumetric blood flow rate using the Doppler shift and the incident angle corresponding to the blood vessel. 2. The method of claim 1, wherein said OCT scanning pattern is one that is capable of crossing all blood vessels entering and leaving the region. 3. The method of claim 1, wherein said OCT scanning pattern crosses said blood vessels at an angle not perpendicular to the blood vessels. 4. The method of claim 1, wherein said scanning pattern is one selected from concentric circles, parallel lines, or arcs. 5. The method of claim 4, wherein said scanning pattern is a double circular scanning pattern. 6. The method of claim 4, wherein said scanning pattern is one that is capable of being completed within a single cardiac cycle. 7. The method of claim 4, wherein said scanning pattern have a distance of less than 300 μm between the scanning planes. 8. The method of claim 1, wherein said volumetric blood flow is the volume of blood flow into or out of the region per unit time averaged over one single cardiac cycle. 9. The method of claim 1, wherein said volumetric blood flow is determined by summing up the volumetric blood flow in the veins. 10. The method of claim 1, further comprising a step of correcting for errors in the OCT scanned data caused by tissue movement. 11. The method of claim 1, further comprising a step of correcting for phase decorrelation. 12. The method of claim 11, wherein said correcting step comprises constructing a standard curve of flow rate versus scanning step size between each axial scan, and correcting the flow rate according to the standard curve. 13. The method of claim 1, wherein said region is the optic disc of a subject's eye. 14. The method of claim 1, wherein said subject is human. 15. The method of claim 1, wherein said determining step comprises at least one of the following: obtaining a 2D speed distribution corresponding to the cross-section of the blood vessels, calculating a pulsation factor, or calculating an angle between the plane of the vessel's cross-section and the normal of the vessel. 16. The method of claim 1, wherein said method is computer implemented. 17. A method of diagnosing a disease condition related to blood flow, comprising: monitori... | University of Southern California | A61B006/00
US08035375 | B2 | 2011-10-11 | Material for electrical isolation and vibro-acoustic performance | 2005-12-15 | The present invention provides a material for the construction of external coverings accessible by humans or animals. It aims to increase the breakdown voltage between a high voltage VRF, high frequency source of energy and the human or animal, by adaptation of materials and structures. According to an embodiment of the invention, a structure is provided for the cover 18 used in MRI or NMR systems, which carries a greater proportion Vs of the voltage VRF across itself, thereby reducing the voltage Vg across the gap 22 and reducing the likelihood of breakdown. | 1. A structural material for the construction of external coverings for high voltage, high frequency sources, said coverings being contactable by humans or animals, comprising: a covering insertable into an MRI system, the covering having a first section and a second section, wherein the first section is a first element made of a first material;the second section is a porous covering made of a second material;the second section is located on top of the first section to form an enclosed cavity defined between the first element and the porous covering, wherein the porosity of the porous covering is provided by pores or holes in porous the covering, and the enclosed cavity is in communication with the atmosphere through the pores or holes of the porous covering, wherein the porous covering is in the form of a sheet that encloses the cavity,a thickness of the first element and the porous covering is on an order of millimeters. 2. A material according to claim 1 wherein the first element comprises a tray shaped recess, said recess being closed by the porous covering to form that enclosed cavity. 3. A material according to claim 1 wherein the first and second materials are a same material. 4. A material according to claim 1 wherein the enclosed cavity contains foils of electrically non-conductive material. 5. A material according to claim 4 wherein the foils are foils of polyester film. 6. A material according to claim 4 wherein the foils are corrugated or otherwise textured to provide separation. 7. A material according to claim 1 wherein one of the first element and the porous covering is thicker than the other one, thereby to reduce the chance of the material entering a state of acoustic resonance. 8. A cover for an MRI system comprising a material according to claim 1. 9. An MRI system comprising a cover according to claim 8. 10. A high voltage high frequency source housed within a cover formed of a material according to claim 1. 11. A high voltage high frequency source housed within a cover, according to claim 10, wherein a partial vacuum exists between the source and the cover. 12. A structural material for the construction of external coverings for high voltage, high frequency sources, said coverings being contactable by humans or animals, comprising: a covering insertable into an MRI system, the covering having a first section and a second section, wherein the first section is a first element made of a first material;the second section is a porous covering made of a second material;the second section is located on top of the first section to form an enclosed cavity defined between the first element and the porous covering, wherein the porosity of the porous covering is provided by pores or holes in the porous covering, and the enclosed cavity is in communication with the atmosphere through the pores or holes of the porous covering,the enclosed cavity contains foils of electrically non-conductive material,the foils are held apart by s... | Siemens Plc | G01V003/00
US10702174 | B2 | 2020-07-07 | Medical monitor user interface | 2007-06-27 | Methods and devices useful for monitoring a patient and for monitoring and displaying the value of a physiological parameter are disclosed. In one embodiment, a user interface for a medical monitoring device is provided. The user interface can have a monitoring screen with a current value screen and a trend screen. The current value screen can display a graphical representation of a value of a physiological parameter over time, e.g., over a first time period, and the trend screen can display a graphical representation of a mean value of the parameter over time, e.g., over a second time period. In some embodiments, an out-of-limit condition for the parameter can be indicated with shading. In yet other embodiments, the user interface can provide an event marking screen, which can provide the ability to mark events on a historical trend screen that displays a value of the parameter over time. | 1. A method for monitoring a physiological parameter, comprising: receiving data representing a value of a physiological parameter over time with processing circuitry operatively connected to a display, the physiological parameter being measured from a patient and comprising intracranial pressure, the processing circuitry configured to perform the steps of: displaying a current value screen on the display in a first window on a monitoring screen on the display;displaying a trend screen on the display in a second, different window on the monitoring screen that is displaying the current value screen;drawing, on the current value screen, a graphical representation of the value of the physiological parameter over a first time period;determining a mean value of the physiological parameter over time;drawing, on the trend screen, a graphical representation of the mean value of the physiological parameter over a second time period, the first time period having a duration shorter than the second time period;drawing, superimposed on the graphical representation of the mean value on the trend screen, a threshold line indicating a predetermined value;drawing, on the current value screen, a graphical representation of the mean value of the physiological parameter over a third time period in response to a user input that changes the first time period to the third time period; anddrawing, on the trend screen, a graphical representation of the mean value of the physiological parameter over a fourth time period in response to a user input that changes the second time period to the fourth time period. 2. The method of claim 1, wherein the graphical representation drawn on the current value screen comprises a graph line, and further comprising shading a region between the graph line and a threshold line that corresponds to a predetermined threshold to indicate an out-of-limit condition for the physiological parameter. 3. The method of claim 1, wherein the graphical representation drawn on the trend screen comprises a trendline, and further comprising shading a region between the trendline and the threshold line to indicate an out-of-limit condition for the physiological parameter. 4. The method of claim 1, further comprising: comparing a value of the physiological parameter at a point in time to a threshold value to detect an out-of-limit condition, the out-of-limit condition occurring when the value of the physiological parameter exceeds the threshold value,wherein the display of the trend screen occurs only when the out-of-limit condition is detected. 5. The method of claim 1, further comprising: marking the graphical representation of the mean value of the physiological parameter with an event marker disposed at a time at which a medically-related event occurred, the time falling within the second time period. 6. A user interface for a medical monitoring device, comprising: a display;processing circuitry operatively connected to the display and configured t... | Integra Lifesciences Corporation | A61B005/03 A61B005/00 G16H040/63
US09375158 | B2 | 2016-06-28 | Systems and methods for providing beam scan patterns for high speed doppler optical frequency domain imaging | 2008-07-31 | An exemplary apparatus and/or an exemplary method can be provided using which, it is possible (e.g., with at least one first arrangement) to measure an amplitude and/or a phase of at least one electromagnetic radiation provided from a particular portion of a sample. Further, it is possible (e.g., using at least one second arrangement) to scan a location of the particular portion along a path from a first point of the sample to a second point of the sample. In addition, it is possible to control the scan (e.g., with the second arrangement) such that the scan may comprise at least one first segment having a positive velocity and at least one segment having a negative velocity. A first distance of the first segment and/or the second segment can be smaller than a second distance between the first and second points. | 1. An apparatus comprising: at least one digitizer first arrangement configured to measure at least one of an amplitude or a phase of at least one electromagnetic radiation provided from a particular portion of a sample; andat least one scanner second arrangement configured to perform a scan of a location of the particular portion along a path from a first point of the sample to a second point of the sample,wherein the at least one second arrangement controls the scan such that the scan along the path comprises at least one segment in which a first portion of the scan is provided in a first direction and in which a second portion of the scan is returned in a second direction, wherein the scan of the at least one segment is repeated along exactly the same path, and wherein a first length along the path of the at least one segment is smaller than a second length along the path between the first and second points. 2. The apparatus according to claim 1, wherein the at least one second arrangement comprises at least one of a galvanometric reflecting arrangement or an acousto-optic deflecting arrangement. 3. The apparatus according to claim 1, wherein the at least one second arrangement performs the scan in less than about 200 msec. 4. The apparatus according to claim 1, wherein the at least one second arrangement performs the scan in less than about 50 msec. 5. The apparatus according to claim 1, wherein the at least one first arrangement is configured to receive an interference signal which is associated with the at least one electromagnetic radiation and at least one further radiation received from a reference. 6. The apparatus according to claim 1, further comprising a source arrangement which causes a frequency of the at least one electromagnetic radiation to change over time. 7. The apparatus according to claim 1, wherein at least one of the first length or the second length is less than a third length along the path from the first point to the second point. 8. The apparatus according to claim 1, wherein the sample includes a biological structure. 9. The apparatus according to claim 8, wherein the at least one first arrangement is configured to measure a blood flow within the sample. 10. The apparatus according to claim 8, wherein the at least one first arrangement is configured to determine a response by the biological sample to a treatment thereof. 11. The apparatus according to claim 1, wherein the path is transverse to a direction of a transmission of the at least one electromagnetic radiation. 12. A method comprising: measuring at least one of an amplitude or a phase of at least one electromagnetic radiation provided from a particular portion of a sample;performing a scan of a location of the particular portion along a path from a first point of the sample to a second point of the sample; andcontrolling the scan such that the scan along the path comprises at least one segment in which a first portion of the scan is provided in a f... | The General Hospital Corporation | A61B005/05 A61B005/026 A61B005/00
US09788744 | B2 | 2017-10-17 | Systems for monitoring brain activity and patient advisory device | 2008-07-28 | A patient advisory device (“PAD”) and its methods of use. The PAD may be configured to alert the patient about an estimated brain state of the patient. In preferred embodiments, the PAD is adapted to alert the patient of the patient's brain state, which corresponds to the patient's propensity of transitioning into an ictal brain state, e.g., having a seizure. Based on the specific type of alert, the patient will be made aware whether they are highly unlikely to have a seizure for a given period of time, an elevated propensity of having a seizure, a seizure is occurring or imminent, or the patient's brain state is unknown. | 1. A system for monitoring a patient's brain activity, the system comprising: an electrode for detecting physiological signals from the patient;a communication assembly coupled to the electrode, the communication assembly configured to wirelessly transmit a data signal that is encoded with data that is indicative of the detected physiological signals; andan external patient advisory device configured to receive the data signal from the communication assembly, the patient advisory device comprising: a processing assembly comprising one or more brain state algorithms that process the data signal to estimate the patient's brain state;a brain state indicator configured to provide the estimated brain state, wherein the brain state indicator indicates: when the estimated brain state is a contra-ictal brain state comprising a protected state in which the patient has a risk of transitioning from a non-ictal state to an ictal state within an upcoming time period below a first risk level; andwhen the estimated brain state is a pro-ictal brain state comprising a prediction state in which the patient has a risk of transitioning from a non-ictal state to an ictal state within an upcoming time period above a second risk level, wherein the second risk level is higher than the first risk level; andan output assembly comprising a first indicator that provides an indication of a status of the patient advisory device, a second indicator that provides an indication of a status of the communication assembly, and a failure alert indicator that provides an indication that a failure has occurred with the patient advisory device or the communication assembly. 2. The system of claim 1 wherein the output assembly further comprises a third indicator that provides an indication when there is a problem with transmission of the data signal from the communication assembly or receipt of the data signal at the patient advisory device. 3. The system of claim 1 wherein the communication assembly is programmed to substantially continuously transmit the data signal to the patient advisory device. 4. The system of claim 1 wherein the patient advisory device comprises a memory assembly for storing the data signal. 5. The system of claim 1 wherein the brain state indicator comprises a plurality of brain state indicators that differentiate between the contra-ictal state, a pro-ictal state, and an ictal state. 6. The system of claim 1, the system further comprising: a therapy delivery device, wherein the therapy delivery device is adapted to automatically initiate therapy to the patient when the patient has an elevated propensity of seizure. 7. The system of claim 1 wherein the output assembly further comprises a communication indicator that provides an indication that the patient advisory device is out of communication range with the communication assembly. 8. The system of claim 1 wherein the output assembly further comprises a data indicator that provides an indication that data... | CYBERONICS, INC. | A61B005/04 A61B005/0478 A61B005/042 A61B005/0432 A61B005/044 A61B005/0448 A61B005/0476 A61B005/0496 A61B005/00
US20090043181 | A1 | 2009-02-12 | SIGNAL PROCESSING FOR CONTINUOUS ANALYTE SENSOR | 2008-10-16 | Systems and methods for dynamically and intelligently estimating analyte data from a continuous analyte sensor, including receiving a data stream, selecting one of a plurality of algorithms, and employing the selected algorithm to estimate analyte values. Additional data processing includes evaluating the selected estimative algorithms, analyzing a variation of the estimated analyte values based on statistical, clinical, or physiological parameters, comparing the estimated analyte values with corresponding measure analyte values, and providing output to a user. Estimation can be used to compensate for time lag, match sensor data with corresponding reference data, warn of upcoming clinical risk, replace erroneous sensor data signals, and provide more timely analyte information encourage proactive behavior and preempt clinical risk. | 1. A method for estimating an analyte value from a continuous analyte sensor, the method comprising: receiving a data stream from the continuous analyte sensor for a first time period, thereby obtaining a measured analyte value;estimating at least one analyte value for a second time period based on the data stream; andcomparing the estimated analyte value with the measured analyte value. 2. The method of claim 1, wherein the step of comparing is performed continuously. 3. The method of claim 1, the step of comparing comprises determining a correlation and/or deviation between the estimated analyte value and the measured analyte value. 4. The method of claim 1, further comprising analyzing a variation of one or more estimated analyte values based at least in part on the step of comparing. 5. The method of claim 1, wherein the step of estimating comprises selecting an algorithm from a plurality of algorithms based at least in part on the step of comparing. 6. The method of claim 1, wherein the step of comparing comprises comparing a first matched data pair formed from the measured analyte value and a reference analyte value with a second matched data pair formed from the estimated analyte value and a reference analyte value. 7. The method of claim 1, further comprising a step of providing output based at least in part on the comparing step. 8. The method of claim 7, wherein the output comprises displaying the measured analyte value. 9. The method of claim 7, wherein the output comprises displaying the estimated analyte value. 10. The method of claim 7, wherein the output comprises displaying an estimated analyte value for a future time period. 11. The method of claim 1, wherein the second time period comprises a future time period. 12. A system for estimating analyte data from a continuous analyte sensor, the system comprising: an input module operatively connected to the continuous analyte sensor that receives a data stream for a first time period; anda processor module comprising programming configured to estimate at least one analyte value for a second time period based on the data stream, wherein the processor module further comprises programming configured to compare the estimated analyte value with a corresponding measured analyte value. 13. The system of claim 12, wherein the programming configured to estimate at least one analyte value estimates the at least one analyte value continuously. 14. The system of claim 12, wherein the programming configured to compare the estimated analyte value with a corresponding measured analyte value determines a correlation and/or deviation between the estimated analyte value and the measured analyte value. 15. The system of claim 12, wherein the processor module further comprises programming configured to analyze a variation of one or more estimated analyte values based at least in part on the comparison. 16. The system of claim 12, wherein the programming configured to estimate at least one... | DexCom, Inc. | A61B005/05 A61B019/00
US20090018436 | A1 | 2009-01-15 | OPTICAL COHERENCE TOMOGRAPHY | 2006-07-14 | A method of determining a disease state of an animal by imaging a sample of at least a portion of a tissue of the animal by optical coherence tomography scanning and comparing optical coherence tomographical scanned image the histopathological images of a tissue type of the animal at various stages of disease state stored in a histopathological image database. | 1. A method of determining a disease state of an animal, comprising the steps of: (a) providing a plurality of histopathological images of a tissue type of an animal at various stages of a disease state;(b) imaging a sample of at least a portion of the same tissue type of a target animal by optical coherence tomography scanning; and(c) comparing the optical coherence tomographical scanned image with the histopathological images of the tissue to determine the disease state of the animal. 2. The method of claim 1, where the step (a) comprises providing histopathological images of a tissue type of an animal at various stages of a cancerous state. 3. The method of claim 2, wherein the step (a) comprises providing histopathological images of a tissue type at least in a non-cancerous, pre-cancerous, inflamed and cancerous state. 4. The method of claim 3, wherein the step (a) comprises providing a plurality of histopathological images of a tissue type for each of the non-cancerous, pre-cancerous, inflamed and cancerous states. 5. The method of claim 4, wherein the step (a) comprises providing a plurality of histopathological images of a tissue type for each of the non-cancerous, pre-cancerous, inflamed and cancerous states, showing variations within specific structures in the tissue type for each state. 6. The method of claim 1, wherein the tissue type is lung tissue. 7. The method of claim 1, wherein the animal is a human. 8. The method of claim 1, wherein imaging of the tissue sample in step (b) by optical coherence tomography comprises optical coherence tomography scanning using a Michelson-type interferometer. 9. The method of claim 1, wherein the step (b) comprises imaging a sample in situ of a tissue type of the target animal by optical coherence tomography scanning. 10. The method of claim 1, wherein the step (b) comprises removing a sample of the tissue from the target animal and imaging at least a portion of the removed tissue remote from the animal. 11. The method of claim 1, wherein the step (c) comprises comparing a single optical coherence tomogram image with one or more of the plurality of histopathological images. 12. The method of claim 11, wherein the step (c) comprises comparing a single optical coherence tomogram image with all of the histopathological images, to determine which of the histopathological images substantially correlates with the optical coherence tomogram. 13. The method of claim 1, wherein the step (c) comprises comparing a plurality of optical coherence tomogram images of the tissue of the target animal with one or more of the plurality of histopathological images. 14. The method of claim 1, wherein the histopathological images are stored in an electronic database. 15. The method of claim 1, wherein the or each optical coherence tomogram image is stored in an electronic database. 16. The method of claim 13, wherein: the histopathological images are stored in a first electronic database;the or each optic... | - | A61B005/05
US20090030290 | A1 | 2009-01-29 | METHOD AND APPARATUS FOR AUTOMATED DIFFERENTIATED DIAGNOSIS OF ILLNESS | 2008-07-14 | This method and apparatus for automated differential diagnosis of illness utilizes neural network technology to analyze information that has been collected and assimilated from multiple sources, including information concerning lifestyle and travel habits, occupational and environmental risks and other contributory factors, and compares this information to, and incorporates it into, databases, to render diagnoses as well as alerts regarding anomalous concentrations of illnesses. The invention has similar application in the area of mechanical maintenance and repair. | 1. A method for automated differentiated diagnosis of anomalies in a subject, comprising: acquiring information and indications about the subject—including the subject's individual, family and medical or other remedial history, plus physical, environmental, occupational and lifestyle information—through interview and/or accessing subject records resident in a computer system, which computer system also incorporates and/or accesses databases on the familial, environmental and occupational factors relating to anomalies in such subjects, and further incorporates and/or accesses an artificial intelligence neural network;outputting said information and indications to the computer system;incorporating said information and indications into the subject records and databases and inputting them to the neural network;having the neural network match said information and indications against the databases, with the neural network generating match probabilities for various diagnoses, probabilities and suggestions for remedial action based on the likelihood of these various diagnoses, probabilities and suggestions for remedial action corresponding to the information and indications, and thereby determining the likeliest one or more diagnoses, probabilities and suggestions for remedial action; andhaving the neural network output these diagnoses, probabilities and suggestions for remedial action. 2. The method of claim 1, further comprising having the diagnoses, probabilities and suggestions for remedial action that are output by the neural network also incorporated into the databases. 3. The method of claim 1, further comprising measuring the subject's vital signs and other machine-readable indications, and including the information derived from such measurement with the information outputted to the computer. 4. The method of claim 1, further comprising: observation of the subject by skilled practitioners;rendering of evaluation and diagnosis of the subject by said skilled practitioners; andincluding such observations, evaluation and diagnosis along with the information and indications output to the computer system, incorporated into the subject records and databases and input to the neural network. 5. The method of claim 1, in which said computer system, in addition to incorporating and/or accessing databases on the familial, environmental and occupational factors relating to anomalies in such subjects, also incorporates and/or accesses databases on the treatment and remediation of such anomalies, such as medical dictionaries and other medical guides, and repair manuals. 6. An apparatus for automated differentiated diagnosis of anomalies in a subject, comprising: a computer system which incorporates and/or accesses databases on the familial, environmental and occupational factors relating to anomalies in such subjects, and further incorporates and/or accesses an artificial intelligence neural network, into which computer system are fed information and indic... | - | A61B005/02 A61B005/00 G06Q050/00
US20090069702 | A1 | 2009-03-12 | Method and apparatus for a heart rate indicator fabric | 2007-09-10 | The present invention relates to a method and apparatus for having a fabric that is able to indicate heart rate zones by using colour indicators which comprises of one or a plurality of sensors embedded in the fabric for the detection of heart rate and the signal from the sensor is transmitted to at least a microprocessor whereby the output from the microprocessor will drive at least one or a plurality of light emitting devices and audible signals will be produced. The emitted light is propagated through a medium providing a visual indication to an observer of heart rate zone on the fabric. The audio signal is driven by output signal from the microprocessor to indicate different heart rate zones. Said medium is attached or woven into natural or synthetic yarn to produce light transmitting fabric that reveals different colours. Said sensors, microprocessor and light emitting devices are embedded or attached in the fabric. | 1. A fabric adapted to visually indicate heart rate zones of a living being comprising: a power source;a sensor embedded in said fabric adapted to detect the heart rate of said living being;a microprocessor in communication with said sensor to process the detected heart rate to determine said heart rate zones, wherein said microprocessor comprises an output, and said output from the microprocessor is in communication with a light emitting device;a medium that allows the light emitted from said light emitting device to propagate, thereby providing a visual indication on said fabric of said heart rate zone; andnatural or synthetic yarns or fibers with which said medium is interwoven or attached. 2. The fabric of claim 1 further comprising an audio device, wherein said microprocessor comprises a second output, and said second output is in communication with said audio device. 3. The fabric of claim 1 further comprising an input console and a display system in communication with said microprocessor. 4. The fabric of claim 1, further comprising a flexible strip, wherein said electrical power source, said sensor, and said microprocessor are affixed to said flexible strip. 5. The fabric of claim 4, wherein said electrical power source is enclosed in said flexible strip. 6. The fabric of claim 4 wherein said light emitting device is in communication with said flexible strip via at least one connecting conductor. 7. The fabric of claim 3 further comprising a flexible strip, wherein said electrical power source, said sensor, said display system and said microprocessor are affixed to said flexible strip. 8. The fabric of claim 2 further comprising a flexible strip, wherein said electrical power source, said sensor, said audio device and said microprocessor are affixed to said flexible strip. 9. The fabric of claim 7 wherein said input console is affixed to said flexible strip. 10. The fabric of claim 4 wherein said microprocessor is enclosed in said flexible strip. 11. The fabric of claim 4 wherein said sensors are affixed on the periphery of said flexible strip. 12. The fabric of claim 4 wherein said medium has at least one end and said light emitting device is in communication with said end of said medium to enable the light emitted by said light emitting device to propagate in said medium. 13. The fabric of claim 1, further comprising a plurality of light emitting devices, each of said devices emitting a different color light. 14. The fabric of claim 13, wherein said microprocessor comprises a storage element having at least one threshold value, wherein the light color activated by said microprocessor is related to said detected heart rate of said living being and said threshold value. 15. The fabric of claim 14, further comprising an input console, wherein said threshold is entered via said input console. 16. The fabric of claim 2, wherein said microprocessor comprises a storage element having at least one threshold value, wherein the aud... | - | A61B005/02
US20090054758 | A1 | 2009-02-26 | Apparatus and Method for Reducing Interference | 2006-02-09 | In an electronic circuit and method for reducing interference in a measurement signal or signals, wherein the interference comprises a plurality of interference components: (a) There is at least one primary signal processing unit, each having a primary signal processing unit comprising a respective measurement signal input for receiving a respective one of said measurement signal or signals. The or each primary signal processing unit comprises a plurality of interference reduction modules. (b) A respective compensation signal component input is provided for each interference reduction module. (c) A compensation signal processing unit is provided, having a compensation signal input and comprising means for deriving from at least one compensation signal, a plurality of compensation signal components each of which is related to a respective one or more of the interference components. (d) A respective compensation signal component output is connected to a respective one of the compensation signal component inputs. | 1. An electronic circuit for reducing interference in a measurement signal or signals, wherein the interference comprises a plurality of interference components, the electronic circuit comprising: (a) at least one primary signal processing unit, the or each primary signal processing unit having a respective measurement signal input for receiving a respective one of said measurement signal or signals and the or each primary signal processing unit comprising a plurality of interference reduction modules;(b) a respective compensation signal component input for each interference reduction module;(c) a compensation signal processing unit having at least one compensation signal input and comprising means for deriving from at least one compensation signal, a plurality of compensation signal components each of which is related to a respective one or more of the interference components; and(d) the compensation signal processing unit also having a respective compensation signal component output for each compensation signal component, each said output being respectively connected to one of the compensation signal component inputs. 2. The electronic circuit of claim 1, wherein in each primary signal processing unit, the interference reduction modules are arranged in series. 3. The electronic circuit of claim 1, wherein in each primary signal processing unit, respective interference reduction modules are provided for reduction of at least two of rf interference, magnetic field switching interference, mains power interference, electrode and/or lead movement, eyeblink artifact interference and ballistocardiogram interference, respectively. 4. The electronic circuit of claim 1, wherein a respective measurement signal electrode is connected to the or each measurement signal input of the at least one primary signal processing unit via a measurement signal line and is in direct electrical contact with a subject and for each measurement signal line or group of signal lines, a corresponding reference signal electrode is connected via a reference signal line to a respective reference signal input of the at least one primary signal processing unit. 5. The electronic circuit of claim 4, wherein the or each primary signal unit further comprises subtraction means for subtracting at least part of a signal on the respective reference signal line from the signal on the corresponding respective measurement signal line or lines. 6. The electronic circuit of claim 4, wherein the compensation signal input is connected via a compensation signal line to a compensation signal electrode in direct electrical connection with a subject and a circuit ground connection is connected via a ground line to a ground electrode, respective reference signal lines being arranged in close proximity with the compensation signal line and ground line along respective substantial parts of the length thereof, the reference signal lines being connected to respective reference electrodes. 7. The el... | - | A61B005/055
US20090018417 | A1 | 2009-01-15 | APPARATUS MONITORING SIGNAL IN SITU | 2008-07-15 | For repeatedly measuring signals from a fixed position of a tissue to monitor the blood composition, we use one or more elastic membranes at upper and lower parts of the extruded tissue together with a cone-shaped guide. This will constrain the tissue in the fixed position when a signal guide is used for measuring signals from the fixed position of the tissue repeatedly. The signals can be from an aggregate of the designated composition with the other ingredients of the blood. | 1. An apparatus for monitoring an induced signal in situ comprising: a signal generator;a signal analyzer; anda tissue adaptor to fix the tissue in situ during repeated measurements,wherein a signal generated by the signal generator is transmitted to the tissue, and the induced signal from the tissue in situ is received and analyzed by the signal analyzer. 2. An apparatus as claimed in claim 1, wherein the induced signal from the tissue is from an ingredient in the tissue. 3. An apparatus as claimed in claim 2, wherein the ingredient comprises aggregate. 4. An apparatus as claimed in claim 3, wherein the aggregate comprises glucose. 5. An apparatus as claimed in claim 3, wherein the aggregate comprises hemoglobin. 6. An apparatus as claimed in claim 3, wherein the aggregate comprises both glucose and hemoglobin. 7. The apparatus as claimed in claim 1, wherein the signal comprises an electromagnetic wave. 8. The apparatus as claimed in claim 1, wherein the tissue comprises an extruded shape. 9. The apparatus as claimed in claim 1, wherein the tissue adaptor comprises soft pads. 10. The apparatus as claimed in claim 1, wherein the tissue adaptor comprises a cone-shaped guide to confine the tissue. 11. The apparatus as claimed in claim 1, wherein the tissue adaptor comprises a concaved slot fit closely to the tissue. 12. The apparatus as claimed in claim 1, wherein the tissue adaptor comprises a spring. 13. The apparatus as claimed in claim 1, wherein the tissue adaptor comprises an elastic membrane. 14. The apparatus as claimed in claim 1, further comprising a position-fixing device. 15. The apparatus as claimed in claim 14, wherein the position-fixing device comprises a moving component, the moving component, attached with a second signal generator and a detector, moves relatively to tissue to a fixed position during repeated measurements, 16. An apparatus as claimed in claim 15, wherein the second signal generator generates a second signal to be transmitted to a marker on the tissue and a signal detector for detecting reflected signal of the marker on the tissue. 17. An apparatus as claimed in claim 16, wherein the marker is a natural one or an artificial one. 18. An apparatus as claimed in claim 14, wherein the position-fixing device comprises a three-element switch coupled with the cone-shaped guide to further define the position of the tissue. 19. An apparatus as claimed in claim 18, wherein the three-element switch is turned on when the tissue touches it at a second fixed position and is turned off when the tissue touches it in a position other than the second fixed position. 20. An apparatus as claimed in claim 18, wherein the position-fixing device further comprises an additional three-element switch, when the tissue is moved away either way from the second fixed position, the two three-element switches are turned off. | - | A61B005/1455 A61B005/145
US20090069674 | A1 | 2009-03-12 | MEASUREMENT APPARATUS | 2008-09-03 | A measurement apparatus is configured to measure a spectroscopic characteristic of a measurement site in a specimen by applying acousto-optical tomography. The measurement apparatus includes a measurement unit configured to measure a light intensity of each of measurement areas that are set differently from the measurement site on a light propagation path from the measurement site to a detection position of a light detector and a signal processing device configured to sequentially modify the spectroscopic characteristics of the measurement areas and the measurement site on the light propagation path from the detection position of the light detector to the measurement site by using a light intensity that is measured by the measurement unit in the measurement area that is closer to a surface layer of the specimen than the measurement site. | 1. A measurement apparatus configured to measure a spectroscopic characteristic of a measurement site in a specimen by applying acousto-optical tomography, the measurement apparatus comprising: a measurement unit configured to measure a light intensity of each of measurement areas that are set differently from the measurement site on a light propagation path from the measurement site to a detection position of a light detector; anda signal processing device configured to sequentially modify the spectroscopic characteristics of the measurement areas and the measurement site on the light propagation path from the detection position of the light detector to the measurement site by using a light intensity that is measured by the measurement unit in the measurement area that is closer to a surface layer of the specimen than the measurement site. 2. A measurement apparatus according to claim 1, wherein a light incident position upon the specimen and the detection position of the light detector are set such that the light detector can measure light that is incident upon the light incident position and reflected on the measurement area or the measurement site, and wherein the light incident position upon the specimen and the light detector are configured movable. 3. A measurement apparatus according to claim 1, wherein the signal processing device assumes that two adjacent measurement areas on the light propagation path have the same spectroscopic characteristic, wherein the signal processing device obtains a difference between an actual measurement value of a light intensity of one of the two adjacent measurement areas which one is closer to the measurement site, and a predicted value of the light intensity of the one measurement area based on a measurement result of the other of the two adjacent measurement areas which is closer to the light detecting device, andwherein the signal processing device modifies the spectroscopic characteristics of the one measurement area based on a deviation amount corresponding to the difference. 4. A measurement apparatus according to claim 1, further comprising a memory configured to store light intensities of the measurement site and all the measurement areas measured by the measurement unit, before the signal processing device starts processing. 5. A measurement apparatus according to claim 1, wherein the measurement area is set throughout an entire interior of the specimen. 6. A measurement apparatus according to claim 1, wherein the signal processing device forms a three-dimensional tomographic image of the specimen by correlating the spectroscopic characteristic or a concentration and a constituent ratio of an ingredient that contributes to an absorption of the spectroscopic characteristic with a position coordinate of the measurement site or the measurement area, wherein the measurement apparatus further comprises a display device configured to display the three-dimensional tomographic image. 7. A measureme... | CANON KABUSHIKI KAISHA | A61B005/00
US20090054788 | A1 | 2009-02-26 | METHOD AND APPARATUS FOR DISPLAYING A FIELD OF A BRAIN OF A PATIENT AND NAVIGATION SYSTEM FOR BRAIN SURGERY | 2008-04-17 | A method and an apparatus for displaying a part of a brain of a patient is described. Laser-Doppler-images are acquired before and after a stimulation. The laser-Doppler-images include information about a blood motion or about a perfusion at the acquired part. Then, the blood motion images acquired before and after the stimulation are compared to identify areas in the brain of the patient which are related to the stimulation. | 1-30. (canceled) 31. A method for displaying a field of a brain of a patient, the method comprising: illuminating the field of the brain with measuring light and acquiring at least one first sequence of images of the illuminated field,then stimulating the patient,then illuminating the field of the brain with measuring light and acquiring at least one second sequence of images of the illuminated field, andevaluating the first sequence and the second sequence of images by:(a) associating a first analysis image value to pixels (i,j) in the first sequence of images (I(i,j,t)) to which pixels same locations (x,y) of the field are imaged, respectively, wherein the first analysis image value depends on at least one of amplitudes and frequencies of temporal changes of image values (I(i,j,t)) of these pixels (i,j),(b) associating a second analysis image value to pixels (i,j) in the second sequence of images (I(i,j,t)) to which pixels the same locations (x,y) of the field are imaged, respectively, wherein the second analysis image value depends on at least one of amplitudes and frequencies of temporal changes of image values (I(i,j,t)) of these pixels (i,j), andwherein the method further comprises:determining an output image from the first and the second analysis image values and displaying the output image. 32. The method according to claim 31, wherein the acquiring the images of the first and the second sequence comprises: exposing detector elements of an image detector during an exposure time of less than 1 ms. 33. The method according to claim 31, wherein the acquiring the images of the first and the second sequence comprises acquiring temporally subsequent images having a temporal interval of less than 1 ms. 34. The method according to claim 31, wherein the acquiring the images comprises detecting measuring light, wherein intensities of the detected measuring light having wavelengths greater than 1300 nm and smaller than 600 nm amount to less than 10% of a total intensity of the detected measuring light. 35. The method according to claim 31, wherein the measuring light has a coherence length which substantially corresponds to twice a penetration depth of the measuring light into a tissue of the brain visible within the illuminated field. 36. The method according to claim 31, wherein the determining the output image from the first and the second analysis image values comprises a computing of at least one of a difference and a ratio of first and second terms, wherein the first terms depend on the first analysis image values and the second terms depend on the second analysis image values. 37. The method according to claim 31, further comprising establishing a coordinate system relative to a head of the patient. 38. The method according to claim 37, wherein the establishing the coordinate system comprises fixing a reference frame to the head of the patient. 39. The method according to claim 37, wherein the establishing the coordinate system compr... | CARL ZEISS SURGICAL GMBH | A61B005/00 G06K009/00 A61B018/14
US20090082693 | A1 | 2009-03-26 | Method and apparatus for providing temperature sensor module in a data communication system | 2004-12-29 | Method and apparatus for providing temperature sensor module in a transmitter unit of a continuous glucose monitoring system includes a temperature probe portion provided with thermally conductive material such as thermally conductive epoxy provided in the temperature sensor module that is press fitted, insert molded, heat stacked, or attached by adhesive to the bottom portion of the transmitter housing. The temperature sensor module is substantially in physical contact with the patient's skin, and thus is configured to detect the skin temperature corresponding to each measured blood glucose level from the sensor. | 1. An apparatus, comprising: an analyte data processing unit including a bottom housing configured for placement on a skin layer of a patient;a temperature module coupled to the bottom housing, a portion of an outer wall of the temperature module configured to contact the skin layer of the patient, the temperature module including an inner cavity defined by an inner wall;a conductive material provided substantially within the temperature module such that the inner cavity of the temperature module is filled with the conductive material; anda temperature probe disposed within the conductive material in the inner cavity of the temperature module, the temperature probe positioned within the inner cavity to not contact the inner wall of the temperature module; wherein a change in temperature on the skin layer of the patient is substantially and contemporaneously translated to the temperature probe; and furtherwherein the analyte data processing unit is configured to selectively modify one or more analyte related signals based on the temperature change. 2. The apparatus of claim 1, wherein the temperature module includes a thermally conductive material including one of stainless steel, aluminum, beryllium copper, gold, silver or plastic or combinations thereof. 3. The apparatus of claim 1 wherein the conductive material includes conductive epoxy. 4. The apparatus of claim 1 wherein the temperature probe includes a thermistor. 5. The apparatus of claim 1 further including a conductive wire having a first end and a second end, the first end of the conductive wire connected to the temperature probe, and the second end of the conductive wire configured to connect to one or more contacts on a circuit board. 6. The apparatus of claim 5 wherein the conductive wire includes one of a copper wire or thermocouple connection. 7. The apparatus of claim 1 wherein the temperature module is configured to one of press fit, insert mold, heat stack, and attach by adhesive, to the bottom surface such that a substantially water tight seal is formed. 8. An apparatus, comprising: an analyte data processing unit including a bottom housing configured for placement on a skin layer of a patient;a temperature module coupled to the bottom housing, a portion of an outer wall of the temperature module configured to contact the skin layer of the patient, the temperature module including an inner cavity defined by an inner wall;a thermally conductive epoxy provided substantially within the temperature module such that the inner cavity of the temperature module is filled with the conductive epoxy;a temperature probe disposed within the thermally conductive epoxy in the inner cavity of the temperature module, the temperature probe positioned within the inner cavity to not contact the inner wall of the temperature module; anda conductive wire having a first end and a second end, the first end of the conductive wire connected to the temperature probe, and the second end of the cond... | TheraSense, Inc. | A61B005/01
US07505808 | B2 | 2009-03-17 | Catheter tracking with phase information | 2005-04-27 | A method for determining the position and/or orientation of a catheter or other interventional access device or surgical probe using phase patterns in a magnetic resonance (MR) signal. In the method of the invention, global two-dimensional correlations are used to identify the phase pattern around individual microcoils, which is unique for each microcoil's position and orientation. In one embodiment the position and orientation of a catheter tip can be reliably tracked using low resolution MR scans clinically useful for real-time interventional MRI applications. In a further embodiment, the invention provides real-time computer control to track the position of endovascular devices and interventional treatment systems, including surgical tools and tissue manipulators, devices for in vivo delivery of drugs, angioplasty devices, biopsy and sampling devices, devices for delivery of RF, thermal, microwave or laser energy or ionizing radiation, and internal illumination and imaging devices, such as catheters, endoscopes, laparoscopes, and related instruments. | 1. A method of determining one or both of position and orientation of a medical device in a patient's body, the method comprising the steps of: a) placing the medical device in a patient's body and placing the patient in a magnetic resonance imaging scanner, the magnetic resonance imaging scanner having means for producing magnetic resonance signals having a phase and magnitude and detection means for detecting magnetic resonance signals, and the medical device including at least one marker for perturbing the phase of the magnetic resonance signals;b) acquiring magnetic resonance signals with perturbed phase from the patient's body using the detection means; andc) reconstructing from the acquired magnetic resonance signals with perturbed phase at least one map of a spatial distribution of the phase of the received signals, and using selected characteristics of the spatial distribution of the phase to determine one or both of the device position and orientation of the medical device in the patient's body. 2. The method of claim 1 wherein the at least one marker is at least one microcoil, and wherein the at least one map of the spatial distribution of the phase comprise at least one image in an oblique plane through a center of the microcoil and normal to an axial plane, where the axial plane is defined as being perpendicular to a direction of a main static magnetic field of the magnetic resonance imaging scanner. 3. The method of claim 2 wherein the at least one map of the spatial distribution of the phase also comprises at least one integrated phase image projected onto the axial plane. 4. The method of claim 3 wherein step c) of reconstructing from the acquired magnetic resonance signals at least one map of the spatial distribution of the phase of the received signals includes determining a position of the microcoil in the axial plane based on lines of constant phase which extend in a radial direction from the microcoil's edges,determining a roll angle θ of the microcoil from an angle at which the integrated phase image is rotated with respect to a reference integrated phase image,prescribing an oblique slice, perpendicular to the axial plane, through a center of the microcoil and perpendicular to the plane in which the microcoil lies and then determining a location of the microcoil in a third orthogonal direction by noting that discontinuities in an oblique phase image extend radially from the microcoil's edges,determining a pitch angle φ by calculating an angle at which the oblique phase image is rotated with respect to a reference phase image; anddetermining a normal of the microcoil wherein the roll angle θ and the pitch angle φ from two Euler angles used to determine the normal of the microcoil. 5. The method of claim 2 wherein the magnetic resonance signals are acquired using a magnetic resonance reception coil located external to the patient's body. 6. The method of claim 1 wherein the magnetic resonance signals are acquired using a ... | Sunnybrook Health Sciences Centre | A61B005/055
US07489963 | B2 | 2009-02-10 | Method of correcting for phase error induced by a down sampling routine | 2006-06-23 | A method and apparatus of correcting a data signal sampled at a first rate to a data signal displayed on a video monitor at a second rate is claimed. A data signal is received at a first rate. The data signal is separated into data windows. The minimum and maximum values and positions of data points in data windows are identified relative to a reference, and displayed on a video monitor. | 1. A method for sampling and displaying a data signal, the method comprising: receiving a first data signal sampled at a first rate;sampling the first data signal at a second rate to generate a second data signal having a first data point and a second data point;calculating a first time off-set from a reference point for the first data point;calculating a second time off-set from a reference point for the second data point;displaying the first data point according to the first time off-set; anddisplaying the second data point according to the second time off-set. 2. The method as set forth in claim 1, and further comprising acquiring the first data signal from a patient. 3. The method a set forth in claim 1, and further comprising acquiring the first data signal from a patient, the first data signal including a signal of ECG data. 4. The method as set forth in claim 1, and further comprising acquiring the first data signal from a patient, the first data signal including a blood pressure waveform. 5. The method as set forth in claim 1, and further comprising separating the first data signal into at least a first data window having a first reference point and a second data window having a second reference point; sampling the first data signal at a second rate to generate a second data signal having a first data point and a second data point, the first data point being sampled from the first data window and the second data point being sampled from the second data window;calculating a first time off-set from the first reference point for the first data point; andcalculating a second time off-set from the second reference point for the second data point. 6. The method as set forth in claim 5, and further comprising sampling the first data signal at a second rate to generate a second data signal having a first data point and a second data point, the first data point being selected from one of a maximum data point and a minimum data point sampled from the first data window, and the second data point being selected from one of a maximum data point and a minimum data point sampled from the second data window. 7. The method as set forth in claim 1, and further comprising separating the first data signal into at least one data window; and sampling the first data signal at a second rate to generate a second data signal having a first data point and a second data point and a minimum data point sampled from the first data window, and the second data point being selected from the other of the maximum data point and the minimum data point sampled from the second data window. 8. The method as set forth in claim 1, and further comprising separating the first data signal into at least a first data window and a second data window; and sampling the first data signal at a second rate to generate a second data signal having a first data point and a second data point, the first data point being selected from one of a maximum data point and a minimum data point sa... | GE Medical Systems Information Technologies, Inc. | A61B005/04 A61B005/02 G01R013/02
US07507203 | B2 | 2009-03-24 | System and method for remotely monitoring physiological functions | 2005-09-21 | A system and method for remotely monitoring an individual, in accordance with some embodiments of the invention. More particularly, one or more physiological functions and/or physical activities of the individual may be monitored. In order to monitor the individual, a range to, and/or a range rate (i.e., velocity) of, one or more points on one or more surfaces of the individual (e.g., skin, clothing, lips, etc.) may be determined over time. Based on the determinations of the range and/or range rate of the points on the surfaces of the individual, the one or more physiological functions and/or physical activities of the individual may be monitored. This may enable the physiological functions and/or physical activities to be monitored remotely from the individual without access or proximity to the individual. | 1. A system for remotely monitoring an individual, the system comprising: a laser radar system adapted to direct radiation directly on one or more points on a skin or clothing of the individual, adapted to receive radiation reflected back to the laser radar system directly from the one or more points on the skin or clothing of the individual, and adapted to determine ranges and/or range rates of the one or more points on the skin or clothing of the individual from the received radiation; anda monitor module (i) adapted to estimate, based on the ranges and/or range rates determined by the laser radar system, gross body motion of the individual, (ii) adapted to estimate, based on the ranges and/or range rates determined by the laser radar system, oscillation of one or more surfaces on the individual that is distinct from the estimated gross body motion of the individual, and (iii) adapted to monitor one or more physiological functions and/or physical activities based on the estimated gross body motion and/or the estimated oscillation of the one or more surfaces,wherein the estimate of the gross body motion is an estimate of body member motion and/or locomotion of the individual, and wherein the estimate of the oscillation of the one or more surfaces on the individual is an estimate of relatively fine surface oscillations. 2. The system of claim 1, wherein the monitor module is adapted to monitor an involuntary physiological function based on the estimated oscillation of the skin or clothing of the individual, and is adapted to monitor a voluntary physical activity based on the estimated gross body motion. 3. The system of claim 1, wherein the laser radar system is adapted to determine ranges and/or range rates of one or more points on the skin and clothing of the individual over a period of time from radiation that returns to the laser radar system from the one or more points on the skin and clothing of the individual. 4. The system of claim 1, wherein the one or more physiological functions or physical activities comprise one or both of a cardiovascular function and a respiratory function. 5. The system of claim 4, wherein the one or more physiological functions or physical activities comprise one or more of a heart rate, a heart rate variability, a pulse transit time, a pulse shape, a respiration rate, or a respiratory effort. 6. The system of claim 1, wherein the one or more physiological functions or physical activities comprise one or more of speaking, coughing, sneezing, walking, or running. 7. The system of claim 1, wherein the system for remotely monitoring an individual operates without a reflector adapted to be mounted on the individual for reflecting the radiation back to the laser radar system. 8. The system of claim 1, wherein the laser radar system is adapted to direct the radiation directly on one or more points on the skin or clothing of the individual and receive the radiation reflected back directly from the one or more poi... | Digital Signal Corporation | A61B005/00
US07496395 | B2 | 2009-02-24 | Laser doppler perfusion imaging with a plurality of beams | 2003-02-03 | Laser Doppler Perfusion Imaging system including a laser light source (2), an image detector (4), and signal detector (6); the laser light source (2), in use, being arranged for illuminating a selected area of interest (12) on a sample (10) for determining perfusion related data of the sample (10), the image detector, in use, being arranged for capturing an image of the sample (10), and the signal detector (6), in use, being arranged for detecting a laser Doppler signal from the selected area of interest (12) on the sample (10), wherein the laser light source (2) comprises optical means (3) for creating a laser beam comprising a plurality of beams. | 1. Laser Doppler Perfusion Imaging system comprising a laser light source, an image detector, and signal detector; said laser light source, in use, being arranged for illuminating a selected area of interest on a sample for determining perfusion-related data of said sample, said image detector, in use, being arranged for capturing an image of said sample, and said signal detector, in use, being arranged for detecting a laser Doppler signal from said selected area of interest on said sample, wherein said laser light source comprises optical means for creating a laser beam comprising a plurality of beams, the optical means acting as a beam splitter and generating multiple laser beams impinging on the sample, for simultaneous measurement of various areas of interest. 2. The Laser Doppler Perfusion Imaging system according to claim 1 wherein said perfusion-related data comprise depth-resolved perfusion-related data. 3. The Laser Doppler Perfusion Imaging system according to claim 1, wherein said image sensor comprises on-chip signal processor (DSP) for pre-processing of said laser Doppler signal from said selected area of interest on said sample for each detector element of said image sensor. 4. The Laser Doppler Perfusion Imaging system according to claim 1, wherein said pre-processing of said laser Doppler signal by said on-chip signal processor (DSP) of said image sensor comprises the following processing steps: noise filtering, compression, and time and frequency domain related calculation of said laser Doppler signal. 5. The Laser Doppler Perfusion Imaging system according to claim 1, wherein said pre-processing of said laser Doppler signal by said on-chip signal processor (DSP) of said image sensor comprises the following image sensor controlling steps: output-protocol formatting, electronic-shutter control, sensor-array control. 6. The Laser Doppler Perfusion Imaging system according to claim 1, wherein said image sensor comprises a wavelength discriminating mask, such as an RGB mask. 7. Method to be performed by a signal processor arranged for use in a Laser Doppler Perfusion Imaging system according claim 1, said signal processor comprising processor, memory means, and input/output means, said processor being connected to said memory means and to said input/output means, said input/output means being connected to said image detector, wherein said processor is arranged to carry out the following step: to determine said perfusion-related data from said laser Doppler signal from said selected area of interest on said sample for each detector element in said image sensor. 8. A combination comprising a computer program on a computer readable medium, adapted for loading on a signal processor and a Laser Doppler Perfusion Imaging system according to claim 1, said signal processor comprising a processor , memory means, and input/output means , said processor being connected to said memory means and to said input/output means, said input/outpu... | Perimed AB | A61B005/05
US20090036795 | A1 | 2009-02-05 | SUBSTANCE SAMPLING AND/OR SUBSTANCE DELIVERY VIA SKIN | 2006-09-22 | In a technique for substance sampling and/or substance delivery via the skin barrier, the skin is domed and then a portion removed. Typically a contact portion of the apparatus effects doming of the skin and a cutting, grazing or scraping arrangement removes a portion of the domed skin. The doming of the skin and hence the skin removal is closely controlled. Samples may be taken via the removed portion of the skin and/or substances delivered therethrough. | 1. An apparatus for substance sampling and/or substance delivery via the skin barrier, the apparatus comprising means for doming and removing skin. 2. An apparatus according to claim 1, wherein the apparatus comprises contact means for contacting the skin, and including doming means for doming the skin; and a skin removal arrangement arranged to pass adjacent and remove a layer of domed skin adjacent the doming means. 3. An apparatus according to claim 2, wherein the doming means comprises an aperture, the domed skin projecting through the aperture to be removed by means of the skin removal arrangement passing across the adjacent aperture. 4. An apparatus according to claim 3, wherein substance sampling and/or substance delivery is conducted via the dome forming aperture in the apparatus. 5. An apparatus according to claim 2, wherein the skin removal arrangement includes a blade or scraper element that passes across the doming means in a slice plane that is generally substantially parallel to the surface of the skin outside the domed skin zone. 6. An apparatus according to claim 1, including: i) capture means for capturing a sample of fluid passing from the skin removal zone of the skin; and/orii) assist means arranged to promote movement of the substance across the skin removal zone of the skin; and/oriii) analyser means for analysing a sampled substance; and/oriv) administration means for administration of a medicament via the opening in the skin; and/orv) securing means for securing to the body or a body part of an individual. 7. An apparatus according to claim 1, wherein the apparatus further includes a delivery or extraction conduit arranged to be inserted to penetrate into the opening of the skin. 8. An apparatus according to claim 1, including a non-invasive sampling arrangement for non-invasive sampling via the opening in the skin barrier without sampling of interstitial fluid. 9. An apparatus according to claim 1, including: i) capture means for storage of a captured sample, the capture means (or one or more components thereof) being removable from the apparatus and disposable, to be replaced like for like; and/orii) analyser means for analysing a sampled substance, he an analyser means (or one or more components thereof) being removable from the apparatus and disposable to be replaced like for like; and/oriii) administration means for administration of a medicament, the administration means (or one or more components thereof) being removable from the apparatus and disposable to be replaced like for like. 10. A method for sampling and/or substance delivery via the skin barrier, the method comprising doming the skin in a controlled manner and operating a skin removal arrangement to remove domed skin so forming an opening in the skin barrier; and either sampling interstitial fluid or other substance present at the cut zone, and/or delivering a substance from externally of the skin through the cut zone. | KONINKLIJKE PHILIPS ELECTRONICS, N.V. | A61B005/00 A61B010/00 A61B017/00
US20090018405 | A1 | 2009-01-15 | Exercise load measuring device | 2007-12-17 | There is provided an exercise load measuring device that can measure states of metabolism during exercise. The exercise load measuring device includes: a hemoglobin detecting portion 11 that includes a light emitting portion 111 that outputs near infrared lights having two wavelength, and two light receiving portions 112-1 and 112-2 that detect intensity of the near infrared lights and are placed at different distances from the light emitting portion, and detects hemoglobin concentration in muscle tissue of a subject; a heart rate detecting portion 12 that includes a light emitting portion 121 and a light receiving portion 122 and detects heart rate of the subject; and a main device 13, wherein the main device 13 includes an arithmetical operation portion 131 that arithmetically operates metabolic superiority, a display portion 132 that displays the metabolic superiority or the like, a storage portion 133 that stores arithmetical operation expressions, profile data of the subject, or the like, an input portion 134 that inputs data, and a warning portion 135 that issues a warning when a state where saccharometabolism is superior to lipid metabolism is continued for a certain time, and arithmetically operates metabolic superiority during exercise from oxygenated hemoglobin concentration, deoxygenated hemoglobin concentration, the heart rate, and weight and age of the subject. | 1. An exercise load measuring device comprising: hemoglobin measuring means for measuring intensity data of light having passed through muscle tissue required for arithmetically operating oxygenated hemoglobin concentration and deoxygenated hemoglobin concentration in the muscle tissue of a subject;heart rate measuring means for obtaining data required for arithmetically operating heart rate of the subject; anda main device that includes input means of weight and age of the subject, arithmetically operates the oxygenated hemoglobin concentration and the deoxygenated hemoglobin concentration from the light intensity data, and arithmetically operates a load during exercise, metabolic superiority, a lipid metabolism speed, or an amount of lipid metabolism from the oxygenated hemoglobin concentration, the deoxygenated hemoglobin concentration, the heart rate, the weight, and the age. 2. The exercise load measuring device according to claim 1, wherein the hemoglobin measuring means includes a light emitting portion that outputs near infrared lights having two wavelengths, and two light receiving portions that detect intensity of the near infrared lights having passed through fat tissue and the muscle tissue of the subject and are placed at different distances from the light emitting portion, the heart rate measuring means includes a light emitting portion that emits near infrared light having a wavelength that passes through the blood, and a light receiving portion that receives the near infrared light having passed through the blood, andthe main device includes the input means of a thickness of a fat layer between the hemoglobin measuring means and the muscle tissue, obtains the oxygenated hemoglobin concentration and the deoxygenated hemoglobin concentration based on hemoglobin concentration data measured by the hemoglobin measuring means and the fat layer thickness, and arithmetically operates the lipid metabolism speed from the oxygenated hemoglobin concentration, the deoxygenated hemoglobin concentration, the heart rate, and the weight and the age of the subject. 3. The exercise load measuring device according to claim 1, wherein the main device includes an arithmetical operation portion that arithmetically operates the oxygenated hemoglobin concentration and the deoxygenated hemoglobin concentration based on the hemoglobin concentration data and the fat layer thickness, and arithmetically operates a ratio between saccharometabolism and lipid metabolism, that is, metabolic superiority, a display portion that displays the metabolic superiority or the like, a storage portion that stores arithmetical operation expressions, profile data of the subject, or the like, an input portion that inputs the profile data of the subject or the like, and a warning portion that issues a warning when a state where saccharometabolism is superior to lipid metabolism is continued for a certain time. 4. The exercise load measuring device according to claim 1, wherei... | ASTEM Corporation | A61B005/024 A61B005/1455
US20090024022 | A1 | 2009-01-22 | SYSTEM AND METHOD FOR LYMPH NODE IMAGING USING CO-REGISTRATION OF CT AND MR IMAGERY | 2007-07-30 | A method for imaging lymph nodes includes acquiring first magnetic resonance (MR) image data pertaining to a subject prior to administration of lymphotropic nanoparticles. Second MR image data pertaining to the subject is acquired after administration of lymphotropic nanoparticles. The first and second MR image data are registered using non-rigid registration. | 1. A method for imaging lymph nodes, comprising: acquiring first magnetic resonance (MR) image data pertaining to a subject prior to administration of lymphotropic nanoparticles;acquiring second MR image data pertaining to the subject after administration of lymphotropic nanoparticles; andregistering the first and second MR image data using non-rigid registration. 2. The method of claim 1, additionally comprising: acquiring computed tomography (CT) image data pertaining to the subject; andregistering the registered first and second MR image data to the CT image data using non-rigid registration. 3. The method of claim 1, wherein the lymphotropic nanoparticles comprise FERUMOXTRAN-10. 4. The method of claim 1, wherein lymphatic metastases are targeted using the registered first and second MR image data. 5. The method of claim 2, wherein lymphatic metastases are targeted using the first and second MR image data registered to the CT image data. 6. The method of claim 1, wherein the acquiring of the first and second MR image data includes acquiring T2 and T2* datasets. 7. The method of claim 1, wherein the registering of the first and second MR image data further includes rigid image registration. 8. The method of claim 1, additionally comprising performing surgery or radiotherapy using the registered the first and second MR image data. 9. A system for imaging lymph nodes, comprising: an MR database for providing first magnetic resonance (MR) image data pertaining to a subject prior to administration of lymphotropic nanoparticles and second MR image data pertaining to the subject after administration of lymphotropic nanoparticles;an image processing unit for registering the first and second MR image data using non-rigid registration to provide combined image data; anda display device for displaying the combined image data. 10. The system of claim 9, additionally comprising an MR scanner for acquiring the first and second MR image data and storing the first and second MR image to the MR database. 11. The system of claim 9, further comprising a CT database for storing computed tomography (CT) image data. 12. The system of claim 11, further comprising a CT scanner for acquiring CT image data and providing the CT image data to the CT database. 13. The system of claim 11, wherein the image processing unit registers the registered first and second MR image data with the CT image data stored in the CT database using non-rigid registration. 14. The system of claim 11, wherein the CT database and the MR database are the same database. 15. The system of claim 9, wherein the lymphotropic nanoparticles comprise FERUMOXTRAN-10. 16. The system of claim 9, further including: an MR scanner for acquiring the first and second MR image data and storing the first and second MR image data in an MR database;a CT scanner for acquiring CT image data and storing the CT image data in a CT database; anda computer network for transmitting image data between the M... | Siemens Corporate Research, Inc. Siemens Medical Solutions USA, Inc. Massachusetts General Hospital Corporation | A61B005/055
US07771364 | B2 | 2010-08-10 | Method and system for cardiovascular system diagnosis | 2008-08-19 | The present invention is directed to a method and system for monitoring function and/or diagnosing dysfunction of the cardiovascular system of a human subject. The method comprise measuring pulse wave signals of the subject during rapid excitation of the cardiovascular system, analyzing the measured signals and computing indicators reflecting a response to said excitation. The cardiovascular excitation preferably comprise a controlled breathing protocol characterized by a predefined frequency of breaths (e.g., about 0.1 Hz). | 1. A method comprising: measuring, by a sensing device, blood pulse wave signals of a subject during a periodic excitation of a cardiovascular system of the subject, wherein the periodic excitation is at an excitation frequency around 0.1 Hertz;transforming, by a computational device, the blood pulse wave signals to a frequency domain representation by computing a power spectrum of the blood pulse wave signals;extracting, by a computational device, a respiratory stress response (RSR) indicator associated with a respiratory peak of the frequency domain representation around the excitation frequency; andevaluating the condition of the cardiovascular system of the subject based on the RSR indicator. 2. The method of claim 1, wherein the periodic excitation of the cardiovascular system is achieved by periodically applying pressure to an eyeball of the subject associated with the cardiovascular system. 3. The method of claim 1, wherein the periodic excitation of the cardiovascular system is achieved by periodically contracting extraocular muscles of the subject associated with the cardiovascular system. 4. The method of claim 1, wherein the periodic excitation of the cardiovascular system is achieved by periodically performing a Valsalva manoeuvre. 5. The method of claim 1, wherein the periodic excitation of the cardiovascular system is achieved by periodically performing a Muller manoeuvre. 6. The method of claim 1, wherein the periodic excitation of the cardiovascular system is breathing at the excitation frequency. 7. The method of claim 1, wherein the blood pulse wave signals are measured by a photoplethysmograph (PPG) sensor placed on a finger of the subject. 8. The method of claim 1, wherein the blood pulse wave signals are received from measurement of blood flow, blood volume or blood pressure of the subject. 9. The method of claim 1, wherein extracting the respiratory stress response (RSR) indicator comprises: defining a first frequency range in the frequency domain representation around the excitation frequency, the first frequency range is delimited by a low boundary frequency below the excitation frequency and a high boundary frequency above the excitation; andcomputing a first area parameter corresponding to an area delimited by a curve of the frequency domain representation within the first frequency range and a line connecting points on the curve that correspond to the low and high boundary frequencies, respectively. 10. The method of claim 9, wherein the low and high boundary frequencies are determined at points where the slope of the curve is smaller than a predefined value. 11. The method of claim 9, wherein extracting the respiratory stress response (RSR) indicator further comprises: computing a second area parameter that corresponds to an entire area under the curve of the frequency domain representation within the first frequency range; andcomputing the RSR indicator as the ratio between the first area parameter and the s... | Spirocor Ltd. | A61B005/02 A61B005/08
US07494474 | B2 | 2009-02-24 | Polymer coated guidewire | 2003-07-31 | A guidewire or section thereof, that has a core member or the like with a plurality of contiguous tapered segments having taper angles that are configured to produce a linear change in stiffness over a longitudinal portion of the device. The device may also have a core section with a continuously changing taper angle to produce a curvilinear profile that is configured to produce a linear change in stiffness of the core over a longitudinal portion of the device. An embodiment has a plurality of radiopaque elements that may be intermittent, continuous or in the form of a helical ribbon for scaled measurement of intracorporeal structure under fluoroscopic imaging. Another embodiment has at least one layer of polymer over the distal end of the device. | 1. A guidewire comprising: an elongated core member having a proximal section and a distal section with a plurality of radiopaque markers disposed thereon at regular intervals in axial position and a longitudinal portion which tapers distally to a reduced transverse dimension wherein the taper creates a substantially linear change in stiffness of the core member over a length thereof;a flexible body member disposed about the distal section of the elongate core member; anda polymer layer disposed about at least a portion of the distal section of the elongate core member and the flexible body member. 2. The guidewire of claim 1 wherein the polymer layer is selected from a group consisting of polyurethanes, polyamide, copolymers of polyurethane and copolymers of polyamide. 3. The guidewire of claim 1 wherein the polymer layer has a substantially constant outer diameter. 4. The guidewire of claim 1 wherein the longitudinal portion has a length of about 5 to about 25 cm. 5. The guidewire of claim 1 wherein the longitudinal portion has a curvilinear taper over a length thereof. 6. The guidewire of claim 1 wherein the radiopaque markers are made of a radiopaque metal secured to the distal section of the elongate core member. 7. The guidewire of claim 6 wherein the radiopaque metal for the radiopaque markers is selected from the group consisting of gold, platinum, platinum-iridium, tantalum and tungsten. 8. The guidewire of claim 1 wherein the markers are made of a radiopaque matrix applied to the distal section of the elongate core member. 9. The guidewire of claim 8 wherein the radiopaque matrix comprises a radiolucent polymer doped with a radiopaque material. 10. The guidewire of claim 9 wherein the radiolucent polymer comprises polyurethane. 11. The guidewire of claim 9 wherein the radiopaque material comprises tungsten powder. 12. A guidewire comprising: an elongated core member having a proximal section and a distal section with a plurality of radiopaque markers disposed thereon at regular intervals in axial position and a longitudinal portion which tapers distally to a reduced transverse dimension wherein the taper creates a substantially linear change in stiffness of the core member over a length thereof;a helical coil disposed about the distal section of the elongate core member; anda polymer layer disposed about at least a portion of the distal section of the elongate core member and at least partially enveloping the helical coil, wherein the polymer layer has a substantially constant outer diameter. | Advanced Cardiovascular Systems, Inc. | A61B005/00 A61M025/00
US07476202 | B2 | 2009-01-13 | Sampling devices and methods utilizing a horizontal capillary test strip | 2003-12-05 | Systems and methods for the sampling of bodily fluid from an incision in the skin include test strips which are positioned adjacent to the skin and which include features to inhibit the passage of the bodily fluid between the skin and the underside of the test strip. One system utilizes a sealing member located on the bottom surface of the test strip and positioned to provide a fluid tight seal with the skin. A second system includes a recessed surface aligned with the inlet opening of the test strip to preclude contact of the bodily fluid directly with the bottom surface of the test strip. A third system involves the use of a hydrophobic surface on the underside of the test strip to inhibit wicking of the bodily fluid along the test strip. The present invention further encompasses the combination of the foregoing sampling systems with each other, and with incising, expressing and/or testing systems and methods, particularly in a single, integrated device. | 1. A sampling system, comprising: a test strip configured for loading into a lancing device to analyze body fluid from an incision created by the lancing device, wherein the test strip has a strip shape, wherein the test strip has a first end and a second end opposite the first end, the test strip includes an end edge at the second end, the test strip including a test area configured to analyze the body fluid,a sampling passageway with an inlet opening that is remotely located from the test area, the inlet opening being defined in the end edge at the second end, the sampling passageway being sized and configured to draw the body fluid via capillary action, the sampling passageway extending from the inlet opening to the test area for transporting the body fluid from the incision to the test area via capillary action,a bottom surface that faces a skin when the test strip is received in the lancing device, anda sealing member projecting outwardly from the bottom surface of the test strip proximal the inlet opening and positioned to seal with the skin when the test strip is pressed against the skin to retain the body fluid at the inlet opening, wherein the sealing member is located on the bottom surface between the first end and the end edge at the second end, wherein the sealing member is made of a deformable material that deforms upon pressing against the skin, wherein the sealing member extends along the bottom surface at a location where the sealing member is sandwiched between the bottom surface of the test strip and the skin when the test strip is pressed against the skin, wherein the sealing member is configured to inhibit flow of the body fluid between the bottom surface of the test strip and the skin;wherein the test strip with the sealing member is configured to be unloaded from the lancing device as a single disposable unit; andwherein the sealing member has a surface that is hydrophobic. 2. The test strip of claim 1, wherein the test strip has a recessed surface extending between the inlet opening and the bottom surface. 3. The system of claim 1, further comprising: the lancing device including a housing and a lancet driver with a lancet disposed in the housing for lancing the incision in skin, the housing including a skin contacting surface where the lancing device contacts the skin during lancing. 4. The system of claim 3, wherein: the test strip defines an aperture;the lancet is positioned to extend through the aperture in the test strip during lancing;the inlet opening communicates with the aperture; andthe sealing member surrounds the aperture on the bottom surface of the test strip. 5. The system of claim 4, wherein: the test strip has a recessed surface extending between the inlet opening and the bottom surface; andthe recessed surface has a frustoconical shape. 6. The system of claim 1, wherein: the test strip includes a top surface positioned opposite the bottom surface; andthe test area includes an opening that is open at t... | Roche Diagnostics Operations, Inc. | A61B005/00 B65D081/00
US07730629 | B2 | 2010-06-08 | Surgical depth instrument | 2008-10-30 | A depth gauge for measuring the depth of a hole in a bone is disclosed having a digital readout for providing the measurement to a surgeon. The depth gauge has a probe with a tip inserted into and positioned proximate to the depth the hole, and has a reference member adjustably positioned relative the probe and against the bone proximate the hole. A measuring device is provided with the depth gauge for measuring the relative distance between the tip and the reference member, and the measuring device has a large, digital display for providing the relative distance. | 1. An electronic instrument for measuring the depth of a bore, the instrument comprising: a first portion including: a first measuring member with a generally rectangular parallelepiped shaped body defining a lengthwise axis, anda generally cylindrical hollow sleeve extending coaxially along the lengthwise axis from an end of the body; anda second portion including: a second measuring member that couples with the first measuring member for sliding movement along the lengthwise axis, anda probe extending from an end of the second measuring member and including a distal tip having a catch, the probe being disposed in the sleeve for telescoping movement along the lengthwise axis when the second measuring member is coupled with the first measuring member,the second measuring member and the first measuring member cooperating to generate an electrical signal according to relative movement between the first and second measuring members, the electrical signal relating to a distance between the catch and a tip of the sleeve;wherein the second portion further comprises a display which receives the electrical signal generated by the first and second measuring members and displays information relating to the distance between the tip of the sleeve and the catch. 2. The electronic instrument of claim 1 wherein the display is an electronic digital display. 3. The electronic instrument of claim 2 wherein the electronic digital display is a liquid crystal display. 4. The electronic instrument of claim 2 wherein the electronic digital display displays a numerical representation of the distance between the tip of the sleeve and the catch. 5. The electronic instrument of claim 1 wherein a diameter of the probe at the catch is smaller than a diameter of the bore. 6. The electronic instrument of claim 1 wherein the electronic digital display displays information relating to a fastener to be secured within the bore. 7. The electronic instrument of claim 1 wherein the generally rectangular parallelepiped shaped body further comprises a scale of graduated markings. 8. The electronic instrument of claim 1 wherein the second measuring member comprises a controller that generates the electronic signal and communicates the electronic signal to a display for displaying indicia according to the distance between the catch and a tip of the sleeve. 9. The electronic instrument of claim 1, wherein the probe can move linearly and move in an overlapping manner with the first measuring member. 10. The electronic instrument of claim 1, wherein the first measuring member comprises a channel and the probe is designed to move linearly within the channel. 11. The electronic instrument of claim 1, wherein the second measuring member surrounds, on at least three sides, the first measuring member. 12. An electronic instrument for measuring the depth of a bore, the instrument comprising: a first portion including: a first measuring member with a generally rectangular parallelepiped... | Eidosmed LLC | A61B005/107
US07850674 | B2 | 2010-12-14 | Glucose measuring module and insulin pump combination | 2008-09-26 | A combination glucose measuring and insulin pumping device is described. The two major components, a glucose measuring module and an insulin pump, are held together by a quick attach and release mechanism. Communication between the glucose measuring module and the insulin pump is by a wireless modality. The glucose measuring module determines the glucose level in a sample, and wirelessly transmits the data to the insulin pump, where the data are stored in a memory, and are available for visual display on the insulin pump, and for incorporation into selection of appropriate protocols for the rate of insulin infusion by the pump into the patient. | 1. A method of measuring the glucose level of a diabetic using a modular glucose measuring module and insulin pump combination comprising: (a) attaching a glucose measuring module without a display to an insulin pump housing using a mechanical clasp comprising a quick attach and release mechanism, the attaching including engaging a lip of the quick attach and release mechanism with a lip-engaging portion of the pump housing to align the insulin pump housing with the glucose measuring module;(b) inserting a glucose test strip in the module;(c) contacting the glucose test strip to a blood sample;(d) determining data relating to a glucose value based on said sample using a microprocessor in the module;(e) transmitting said data wirelessly from said module to said insulin pump and converting said data to a glucose value using a microprocessor in said pump;(f) displaying said glucose value on a display on said pump; and(g) detaching the clasp and module from the pump housing. 2. The method of claim 1 wherein the insulin pump housing is watertight. 3. The method of claim 1 including activating the glucose measuring module when the glucose test strip is inserted. 4. The method of claim 3 wherein activating the glucose measuring module includes transmission of a signal to the insulin pump. 5. The method of claim 4 wherein the signal is displayed on the display of the pump indicating activation of the glucose measuring module. 6. The method of claim 1 including controlling one or more functions of the glucose measuring module using a control button provided on the insulin pump housing. 7. A method of measuring the glucose level of a diabetic using a modular glucose measuring module and insulin pump combination, comprising: (a) attaching a glucose measuring module without a display to an insulin pump housing with a mechanical clasp comprising a quick attach and release mechanism in a single action;(b) inserting a glucose test strip in the module;(c) contacting the glucose test strip to a blood sample;(d) determining data relating to a glucose value based on said sample using a microprocessor in the module;(e) transmitting said data wirelessly from said module to said insulin pump and converting said data to a glucose value using a microprocessor in said pump;(f) displaying said glucose value on a display on said pump; and(g) detaching the clasp and module from the pump housing in a single action. 8. A method as in claim 7, wherein the attaching comprises engaging a lip of the quick attach and release mechanism with a lip-engaging portion of the pump housing to align the insulin pump housing with the glucose measuring module. 9. The method of claim 7 including activating the glucose measuring module when the glucose test strip is inserted. 10. The method of claim 9 wherein activating the glucose measuring module includes transmission of a signal to the insulin pump. 11. The method of claim 10 wherein the signal is displayed on the display of the p... | Abbott Diabetes Care Inc. Deltec, Inc. | A61M031/00 A61B005/00
US07474775 | B2 | 2009-01-06 | Automatic detection of red lesions in digital color fundus photographs | 2006-03-29 | Disclosed is an automated method which can detect images containing red lesions. First, each image is preprocessed; next, candidate objects that may represent red-lesions are extracted; and in the final stage the probability for each candidate to represent a red-lesion is estimated using a classifier and a large set of specifically designed features. | 1. A method of identifying a subject with a disease of the retina comprising automatically detecting in a digital color fundus photograph of the subject abnormal objects in an ImageORG, comprising: a. reducing intensity variation in the ImageORG producing a shade-corrected image, ImageSC and a background image, ImageBG;b. automatically detecting candidate objects in the ImageSC; andc. automatically classifying the candidate objects as abnormal or normal, wherein classification of an object as abnormal identifies a subject with a disease of the retina, wherein step b comprises, removing bright lesions in the ImageSC to produce an ImagePP,training a classifier with a supervised procedure using example pixels extracted from a labeled reference standard training set,obtaining pixel feature vectors from the ImagePP comprising applying filters for determining pixel intensities or other characteristics of pixels at each pixel location or pixel region in the ImagePP,automatically classifying each of a plurality of the ImagePP pixels as foreground or background pixels,assigning a posterior probability of being a foreground pixel to each Image PP pixel according to the equation p=n/k, producing an ImagePROB,removing the ImagePROB pixels where the posterior probability is less than a probability threshold, producing an ImageBIN-PC,removing any object in the ImageBIN-PC with a size that is above a size threshold, generating a plurality of one or more seed coordinates,applying a region-growing procedure using the plurality of one or more seed coordinates to the ImageSC to grow a set of candidate objects, andfilling empty pixels within the grown objects of the set of candidate objects. 2. The method of claim 1, wherein the classifier is selected from the group consisting of: a. a k-Nearest Neighbors classifier;b. a linear discriminant classifier;c. a quadratic discriminant classifier; andd. a support vector machine. 3. The method of claim 1, wherein the probability threshold is from about 0 to about 1. 4. The method of claim 3, wherein the probability threshold is about 0.4. 5. The method of claim 1, wherein automatically classifying each of a plurality of the ImagePP pixels as foreground or background pixels comprises a supervised procedure. 6. The method of claim 1, wherein the size threshold is from about 30 pixels to about 600 pixels. 7. The method of claim 6, wherein the size threshold is about 300 pixels. 8. The method of claim 1, wherein the set of candidate objects comprises image coordinates. 9. The method of claim 1, wherein the set of candidate objects comprises an image. 10. A method of identifying a subject with a disease of the retina comprising automatically detecting in a digital color fundus photograph of the subject abnormal objects in an ImageORG, comprising: a. reducing intensity variation in the ImageORG producing a shade-corrected image, ImageSC and a background image, ImageBG;b. automatically detecting candidate objects in the I... | University of Iowa Research Foundation | G06K009/00 G06K009/34 A61B005/00 A61B013/00 A61B003/14
US08270692 | B2 | 2012-09-18 | Methods and apparatus for quantifying photo-damage | 2008-09-18 | A method of obtaining a measurement of the extent of telangectasia in an area of skin is disclosed. Initially (S3-1) an image of an area of skin (2) to be analyzed is obtained. The obtained image is then processed (S3-2-S3-3) to determine blood distribution data indicative of the distribution of blood in an imaged area of skin. This blood distribution data is then converted (S3-5) using a Discrete Fourier Transform and the converted blood distribution data is then processed to obtain a measurement of the extent features in a determined distribution of blood correspond to structures of a predetermined size. The obtained measurement of the extent of telangectasia can then be combined (s3-6) with other measurements of the effects of photo-damage such as measurements of melanin disorder and collagen degradation to obtain a measurement of the extent of photo-damage. | 1. A method of obtaining a measurement of the extent of telangectasia in an area of skin comprising: receiving an image of an area of skin to be analyzed;processing the obtained image to determine blood distribution data indicative of the distribution of blood in an imaged area of skin;converting the determined blood distribution data to a frequency domain representation of the blood distribution data; andprocessing the converted blood distribution data to obtain a measurement of the number of features of a predetermined size in the determined distribution of blood; andusing the measurement of number of features of a predetermined size to obtain a measurement of the extent of telangectasia in the area of skin. 2. The method of claim 1, wherein processing the converted blood distribution data to obtain a measurement of the number of features of a predetermined size comprises: identifying from an array of real coefficients generated by converting blood distribution data using a Discrete Fourier Transform, coefficients corresponding to features of a predetermined size; andcalculating an average value of said identified real coefficients. 3. The method of claim 1 further comprising: identifying a maximum blood concentration using the obtained blood distribution data;obtaining a measurement of the extent of telangectasia using the maximum blood concentration; anddetermining a weighted average of the measurement of the extent of telangectasia obtained using the determined maximum blood concentration and said measurement of the extent of telangectasia obtained from the number of features of a predetermined size. 4. The method of claim 1 further comprising: identifying an average blood concentration using the obtained blood distribution data;obtaining a measurement of the extent of telangestasia using the average blood concentration; anddetermining a weighted average of the measurement of the extent of telangectasia obtained using the determined average blood concentration and said measurement of the extent of telangestasia obtained from the number of features of a predetermined size. 5. A method of obtaining a measurement of the extent of photo damage in an area of skin comprising: obtaining a measurement of the extent of telangectasia in accordance with the method of claim 1;processing the obtained image to determine melanin distribution data indicative of the distribution of melanin in an imaged area of skin;determining a measurement of the extent of disorder in the distribution of melanin in the imaged area of skin; anddetermining a weighted average of the determined measurement of the extent of telangectasia and said determined measurement of the extent of disorder in the distribution of melanin in the imaged area of skin to provide a measurement of the extent of photo damage in the area of skin. 6. A method of obtaining a measurement of the extent of photo damage in an area of skin comprising: obtaining a measurement of the extent of telangect... | Medx Health Corporation | G06K009/00
US08292808 | B2 | 2012-10-23 | Implantable sensor method and system | 2008-09-16 | Systems and methods for non-vascular sensor implantation and for measuring physiological parameters in areas of a body where the physiological parameters are heterogeneous. An implant unit is implanted in an area of a body and a foreign body capsule is allowed to form around the implant unit area. A sensor may be directed into a body cavity such as, for example, the peritoneal space, subcutaneous tissues, the foreign body capsule, or other area. A subcutaneous area of the body may be tunneled for sensor placement. Spatially separated sensing elements may be used for detecting individual amounts of the physiological parameter. An overall amount of the physiological parameter may be determined by calculating a statistical measurement of the individual sensed amounts in the area. Another embodiment of the invention, a multi-analyte measuring device, may include a substrate having an electrode array on one side and an integrated circuit on another side. | 1. A method for sensing a physiological parameter comprising: implanting an implant unit in a non-vascular area of a body;allowing a foreign body capsule to form around the implant unit to surround the implant unit;providing a sensor lead, a first sensor element on the sensor lead for detecting a physiological parameter, the first sensor element configured to sense a first individual amount of the physiological parameter, and a second sensor element on the sensor lead for detecting the physiological parameter, the second sensor element configured to sense a second individual amount of the physiological parameter, wherein the sensor lead is separate but connectable to the implant unit;implanting the sensor lead with the first sensor element and second sensor element in a non-vascular area of the body and connecting the sensor lead to the implant unit;sensing the first individual amount and the second individual amount of the physiological parameter and generating a signal representing the first and second individual sensed amounts of the physiological parameter; anddetermining an overall amount of the physiological parameter by calculating a total statistical measurement of the first and second individual sensed amounts from the signals generated from the sensor elements. 2. The method of claim 1, wherein the physiological parameter is at least one of oxygen and glucose. 3. The method of claim 1, wherein the calculating the statistical measurement includes using at least one algorithm that employs values associated with the signal generated from the sensor. 4. The method of claim 1, the method further comprising: securing a site housing to the body at a reusable sensor site, the site housing configured for use with the sensor lead. 5. The method of claim 4, the site housing having a cavity for receiving an analyte and a conduit for providing fluid communication between the cavity of the site housing and subcutaneous tissue in the body. 6. The method of claim 5, the site housing comprising a material for allowing the analyte to pass through the material into the cavity of the site housing. 7. The method of claim 5, the conduit having a predetermined length to substantially inhibit trauma to subcutaneous tissue approximately adjacent the conduit. 8. The system of claim 5, the system further comprising: a layer of fluid provided on at least a portion of the cavity of the site housing. 9. The method of claim 1, wherein the first sensor element and the second sensor element are comprised in a plurality of spatially separated sensing elements, each of the plurality of spatially separated sensing elements for detecting a sensed amount of a physiological parameter at that spatially separated sensing element and generating a signal representing the sensed amount at that spatially separated sensing element, wherein the sensed amounts from the signals generated from the plurality of spatially separated sensing elements includes the first and second i... | Medtronic MiniMed, Inc. | A61B005/00 A61B005/05 A61M031/00
US08167800 | B2 | 2012-05-01 | Apparatus and method for processing pulse waves | 2008-07-03 | Pulse wave signal data expressing the pulse wave of a subject and body movement signal data expressing body movements of the subject are obtained so that a correlation coefficient expressing the degree of correlation between the pulse wave signal data and the body movement signal data is calculated. One or more pieces of the pulse wave signal data in which the correlation coefficient is equal to or larger than a predetermined threshold value are eliminated. | 1. A pulse wave processing apparatus comprising: an obtaining unit that obtains pulse wave signal data expressing a pulse wave of a subject and body movement signal data expressing body movements of the subject;a correlation coefficient calculating unit that calculates a correlation coefficient expressing a degree of correlation between the pulse wave signal data and the body movement signal data; anda pulse wave eliminating unit that eliminates one or more pieces of the pulse wave signal data in which the correlation coefficient is equal to or larger than a predetermined threshold value. 2. The apparatus according to claim 1, further comprising a pulse-wave interval detecting unit that detects first pulse wave interval data for each pulse beat by using a waveform of the pulse wave expressed by the pulse wave signal data, wherein the pulse wave eliminating unit calculates third pulse wave interval data that is obtained by eliminating second pulse wave interval data from the first pulse wave interval data, the second pulse wave interval data expressing a pulse wave interval in which the correlation coefficient is equal to or larger than a predetermined threshold value. 3. The apparatus according to claim 2, wherein the correlation coefficient calculating unit calculates the correlation coefficient at a time when a pulse wave interval for the each pulse beat is detected. 4. The apparatus according to claim 2, wherein the correlation coefficient calculating unit determines an applicable range of the pulse wave signal data that is to be used for calculating the correlation coefficient, based on the first pulse wave interval data, and calculates the correlation coefficient by using a piece of the pulse wave signal data within the determined applicable range. 5. The apparatus according to claim 1, wherein the body movement signal data includes a plurality of pieces of signal data, andthe correlation coefficient calculating unit determines a priority level of at least one of the pieces of signal data, and calculates the correlation coefficient expressing the degree of correlation between at least one of the pieces of signal data having a highest priority level and the pulse wave signal data. 6. The apparatus according to claim 5, wherein the pulse wave processing apparatus further comprises a posture estimating unit that estimates a posture of the subject based on the body movement signal,the correlation coefficient calculating unit determines the priority levels of the pieces of signal data according to a descending order of a degree of correlation between each of the pieces of signal data and the estimated posture of the subject, and calculates the correlation coefficient expressing the degree of correlation between at least one of the pieces of signal data having a highest priority level and the pulse wave signal data. 7. The apparatus according to claim 5, wherein the pulse wave processing apparatus further comprises a movement estimating unit... | Kabushiki Kaisha Toshiba | A61B005/0245 G06F019/00
US08086006 | B2 | 2011-12-27 | Method and system for evaluating image segmentation based on visibility | 2008-09-04 | A method and system for evaluating image segmentation is disclosed. In order to quantitatively evaluate an image segmentation technique, synthetic image data is generated and the synthetic image data is segmented to extract an object using the segmentation technique. This segmentation results in a foreground containing the extracted object and a background. The visibility of the extracted object is quantitatively measured based on the intensity distributions of the segmented foreground and background. The visibility is quantitatively measured by calculating the Jeffries-Matusita distance between the foreground and background intensity distributions. This method can be used to evaluate segmentation of vessels in fluoroscopic image sequences by coronary digital subtraction angiography (DSA). | 1. A method for evaluating an image segmentation technique, comprising: generating synthetic image data by generating a ground truth image of an object to be segmented, andcombining the ground truth image with a background image resulting in a synthetic image;segmenting the synthetic image data to extract the object using the segmentation technique, resulting in a foreground containing the extracted object and a background; andquantitatively measuring a visibility of the extracted object based on intensity distributions of the segmented foreground and background. 2. The method of claim 1, wherein said step of generating a ground truth image comprises: generating a ground truth image based on human annotations. 3. The method of claim 1, wherein said step of generating synthetic image data further comprises: adding noise to the synthetic image to simulate a certain noise levels. 4. The method of claim 3, wherein said step of adding noise to the synthetic image comprises: generating a uniformly distributed white noise image;blurring the noise image with a Gaussian filter; andmultiplying the noise image by a noise scale to obtain the certain noise level; andadding the noise image to the synthetic image. 5. The method of claim 1, wherein the synthetic image data is synthetic fluoroscopic image sequence, and said step of segmenting the synthetic image data to extract an object using the segmentation technique comprises: segmenting the synthetic fluoroscopic image sequence to extract vessels using coronary digital subtraction angiography (DSA). 6. The method of claim 1, wherein said step of generating synthetic image data comprises: generating a sequence of ground truth images of vessels from a fluoroscopic image sequence; andsumming the sequence of ground truth images with a sequence of background x-ray images in logarithm space to simulate the composition of x-ray images, resulting in a synthetic fluoroscopic image sequence. 7. The method of claim 6, wherein said step of segmenting the synthetic image data to extract an object using the segmentation technique comprises: estimating motion fields of vessel branches between frames of the synthetic fluoroscopic image sequence;segmenting a vessel layer and a background layer based on the estimated motion fields; andnormalizing the extracted vessel layers. 8. The method of claim 7, wherein said step of estimating motion fields of vessel branches between frames of the synthetic fluoroscopic image sequence comprises: separating the vessel branches into a plurality of sets;tracking the vessel braches in each set to estimated the motion fields. 9. The method of claim 8, wherein said step of segmenting a vessel layer and a background layer based on the estimated motion fields comprises: segmenting a plurality of vessel layers corresponding to the plurality of sets of vessel branches; andcombining the plurality of vessel layers to generate a single foreground layer. 10. The method of claim 1, wherein sai... | Siemens Aktiengesellschaft | G06K009/00
US08790257 | B2 | 2014-07-29 | Multi-sensor patient monitor to detect impending cardiac decompensation | 2008-09-12 | Systems and methods of detecting an impending cardiac decompensation of a patient measure at least two of an electrocardiogram signal of the patient, a hydration signal of the patient, a respiration signal of the patient or an activity signal of the patient. The at least two of the electrocardiogram signal, the hydration signal, the respiration signal or the activity signal are combined with an algorithm to detect the impending cardiac decompensation. | 1. A system to detect impending acute cardiac decompensation of a patient, the patient having a skin and an extracellular fluid, the system comprising: impedance circuitry to measure, a hydration signal of the patient and a respiration signal of the patient, wherein the hydration signal corresponds to a tissue hydration of the patient; anda processor system comprising a computer readable memory in communication with the impedance circuitry, wherein the computer readable memory of the processor system embodies instructions to combine the hydration signal and the respiration signal to detect the impending acute cardiac decompensation. 2. The system of claim 1 wherein the processor system comprises at least one processor at a location remote from the patient configured to detect impending acute cardiac decompensation. 3. The system of claim 1 wherein the processor system, supported with the patient, receives instructions transmitted from a remote site and combines the hydration signal and the respiration signal in response to the instructions to detect the impending acute cardiac decompensation. 4. The system of claim 1, further comprising circuitry to measure an electrocardiogram signal of the patient, wherein the computer readable memory of the processor system embodies instructions to combine the electrocardiogram signal, the hydration signal, and the respiration signal to detect the impending acute cardiac decompensation. 5. The system of claim 4, further comprising circuitry to measure an activity signal of the patient, wherein the computer readable memory of the processor system embodies instructions to combine the electrocardiogram signal, the hydration signal, the respiration signal and the activity signal to detect the impending acute cardiac decompensation. 6. The system of claim 1 wherein the processor system simultaneously uses the hydration signal and the respiration signal to detect the impending acute cardiac decompensation. 7. The system of claim 1 wherein combing comprises the processor system using the hydration signal and the respiration signal to look up a value in a previously existing array. 8. The system of claim 1 wherein combining comprises at least one of adding, subtracting, multiplying, scaling or dividing the hydration signal and the respiration signal. 9. The system of claim 1 wherein the processor system combines the hydration signal and the respiration signal with at least one of a weighted combination, a tiered combination or a logic gated combination, a time weighted combination or a rate of change. 10. The system of claim 1 wherein the processor system determines a flag status in response to the hydration signal and the respiration signal. 11. The system of claim 8 wherein the processor system determines the flag status in response to a change in the hydration signal and the respiration signal. 12. The system of claim 8 wherein the processor system affects the circuitry to make additional signal measurem... | Corventis, Inc. | A61B005/00 A61B005/053
US08412296 | B2 | 2013-04-02 | Non-invasive determination of the concentration of a blood substance | 2007-07-20 | In order to provide a non-invasive and continuous concentration measurement with the technology of standard pulse oximeters, an a priori relationship is created, through an in-vivo tissue model including a nominal estimate of a tissue parameter indicative of the concentration of a blood substance. The a priori relationship is indicative of the effect of tissue on in-vivo measurement signals at a plurality of wavelengths, the in-vivo measurement signals being indicative of absorption caused by pulsed arterial blood. In-vivo measurement signals are acquired from in-vivo tissue at the plurality of wavelengths and a specific value of the tissue parameter is determined based on the a priori relationship, the specific value being such that it yields the effect of the in-vivo tissue on the in-vivo measurement signals consistent for the plurality of wavelengths. The specific value then represents the concentration of the substance in the blood. | 1. A method for determining concentration of a substance in blood of a subject, the method comprising: creating an a priori relationship indicative of the effect of tissue on in-vivo measurement signals at at least three wavelengths, wherein the in-vivo measurement signals are indicative of absorption caused by blood of a subject;acquiring the in-vivo measurement signals from in-vivo tissue at the at least three wavelengths;determining, based on the a priori relationship, a specific value of a tissue parameter for which the effect of the in-vivo tissue on the in-vivo measurement signals is consistent for the at least three wavelengths, the specific value representing concentration of the substance in the blood of the subject; andpresenting the specific value as the determined concentration of the substance in blood of the subject. 2. The method according to claim 1, wherein the creating includes creating the a priori relationship through an in-vivo tissue model including a nominal estimate of the tissue parameter. 3. The method according to claim 2, wherein the creating includes creating the a priori relationship, in which the a priori relationship defines a predetermined parameter as a function of the in-vivo measurement signals; andthe determining includes (i) defining a set of wavelength-specific values for the predetermined parameter and (ii) finding out the specific value of the tissue parameter, wherein the specific value renders the set of wavelength-specific values consistent. 4. The method according to claim 3, wherein the finding out includes conditionally altering the a priori relationship determine the specific value of the tissue parameter that renders the set of wavelength-specific values consistent. 5. The method according to claim 4, wherein the creating includes creating the a priori relationship, in which the predetermined parameter represents one of arterial oxygen saturation (SpO2), fractional composition of a plurality of hemoglobin species in the blood of the subject, and a pseudo-isobestic signal. 6. The method according to claim 5, wherein the creating includes creating the a priori relationship, in which the predetermined parameter represents arterial oxygen saturation (SpO2); and a condition upon which the altering is conditional is whether the difference between the wavelength-specific values within the set is greater than a predetermined threshold, such that the altering is performed when the difference between the wavelength-specific values within the set is greater than the predetermined threshold and the altering is not performed when the difference between the wavelength-specific values within the set is not greater than the predetermined threshold. 7. The method according to claim 6, wherein the finding out includes selecting the nominal estimate as the specific value when the altering is not performed. 8. The method according to claim 4, wherein the creating includes creating the a priori relationship, in ... | General Electric Company | A61B005/1455
US08454510 | B2 | 2013-06-04 | Method and device for assessing carbohydrate-to-insulin ratio | 2008-06-20 | A system and a method for determining an assessed carbohydrate to insulin ratio of a patient is described. The system and the method can comprise a memory component adapted for storing an initial set of values comprising at least one of a blood glucose level, a target blood glucose level, an insulin sensitivity, and, an estimated carbohydrate to insulin ratio. The system and the method can also comprise a bolus selection component adapted for selecting a test bolus corresponding to the determined initial set of values and a planned meal. In one implementation, the bolus selection component can receive bolus dose input from a user. In another implementation, the bolus selection component can estimate the bolus dose using a set of available inputs (e.g. the amount of carbohydrates in the planned meal). The system and the method can further comprise a user interface component adapted for receiving a confirmation that the test bolus has been administered to the patient. In some implementations, the user interface component can be adapted for selecting a meal of a known content. | 1. A computer-implemented method of determining an assessed carbohydrate to insulin ratio (CIRnew) of a patient, the method being performed by execution of computer program instructions by one or more processors, the method, comprising: receiving, by one or more processors, an initial set of values comprising at least a normoglycemia glucose level (BG0). a target glucose level (TBG), an insulin sensitivity (IS), and, an estimated carbohydrate to insulin ratio (CIRold);receiving, by one or more processors, a Carb value representing a planned meal of a content having a known carbohydrate load (Carb);receiving or determining, by one or more processors, a test bolus value based on the determined initial set of values and the Carb value;receiving or determining, by one or more processors, a post-prandial glucose level (CBG) of the patient subsequent to administration of the test bolus and consumption of the planned meal;determining, by one or more processors, the assessed carbohydrate to insulin ratio (CIRnew) of the patient based on the initial set of values and the post-prandial glucose level (CBG) of the patient;wherein the determination of the post-prandial glucose level (CBG) is repeated, by one or more processors, until either: a substantially constant glucose level (BG1) is achieved, and/ora normal post-prandial glucose level is achieved. 2. The computer-implemented method of claim 1, wherein if a difference between the normoglycemia glucose level value and the post-prandial glucose level value is within a predefined range, then the assessed carbohydrate to insulin ratio is determined to be substantially the same as the initial carbohydrate to insulin ratio of the patient. 3. The computer-implemented method of claim 1, wherein if a difference between the normoglycemia glucose level value and the post-prandial glucose level value does not fall within a predefined range, then the carbohydrate to insulin ratio is reassessed. 4. The computer-implemented method of claim 1, wherein if a difference in glucose values calculated by subtracting the normoglycemia blood glucose level value from the post-prandial glucose level value is less than a predefined absolute value, then the carbohydrate to insulin ratio is reassessed. 5. The computer-implemented method of claim 1, wherein the known meal content comprises carbohydrates with a relatively high glycemic index. 6. The computer-implemented method of claim 1 further comprising, if a difference in the glucose values calculated by subtracting the normoglycemia glucose level value from the post-prandial glucose level value is greater than a predefined value, advising the patient to administer a correction bolus. 7. The computer-implemented method of claim 1 further comprising, if a difference in the glucose values calculated by subtracting the post-prandial glucose level value from the normoglycemia glucose level value is greater than a predefined value, advising the patient to consume an amount of car... | Medingo Ltd. | A61B005/00
US08396533 | B2 | 2013-03-12 | Method and system for catheter detection and tracking in a fluoroscopic image sequence | 2008-08-06 | A method and system for detecting and tracking an ablation catheter tip in a fluoroscopic image sequence is disclosed. Catheter tip candidates are detected in each frame of the fluoroscopic image sequence using marginal space learning. The detected catheter tip candidates are then tracked over all the frames of the fluoroscopic image sequence in order to determine an ablation catheter tip location in each frame. | 1. A method for detecting and tracking an ablation catheter tip in a fluoroscopic image sequence including a plurality of frames, comprising: detecting catheter tip candidates in each frame of the fluoroscopic image sequence using marginal space learning, wherein the marginal space learning detects the catheter tip candidates in a series of marginal space learning levels of increasing dimensionality; andtracking the catheter tip candidates over all of the frames of the fluoroscopic image sequence to determine an ablation catheter tip location in each frame of the fluoroscopic image sequence. 2. The method of claim 1, wherein said step of detecting tip candidates in each frame of the fluoroscopic image sequence comprises, for each frame: detecting positions of catheter tip candidates in the frame in a first marginal space learning level; anddetecting catheter tip candidates including position and orientation in the frame in a second marginal space learning level. 3. The method of claim 2, wherein said step of detecting positions of catheter tip candidates is performed by a first classifier trained using a Probabilistic Boosting Tree (PBT), and said step of detecting catheter tip candidates including position and orientation is performed by a second classifier trained using a PBT. 4. The method of claim 2, wherein said step of detecting tip candidates in each frame of the fluoroscopic image sequence further comprises, for each frame: reducing a number of catheter tip candidates using non-maximal suppression. 5. The method of claim 4, wherein said step of reducing a number of catheter tip candidates using non-maximal suppression comprises: selecting a catheter tip candidate with a highest probability;discarding catheter tip candidates in a neighborhood of the selected catheter tip candidate; andrepeating said selecting and discarding steps until each catheter tip candidate has been selected or discarded. 6. The method of claim 1, wherein said step of detecting tip candidates in each frame of the fluoroscopic image sequence comprises, for each frame: detecting a number of position candidates at quarter resolution using a first classifier;scaling said position candidates at quarter resolution to generate a plurality of full resolution potential position candidates;detecting a number of position candidates at full resolution from said full resolution potential position candidates using a second classifier;augmenting each of said position candidates at full resolution using a plurality of discrete angles to generate a plurality of potential position and orientation candidates;detecting a number of catheter tip candidates from said potential position and orientation candidates using a third classifier; andreducing the number of catheter tip candidates using non-maximal suppression. 7. The method of claim 6, wherein said first, second, and third classifiers are Probabilistic Boosting Tree (PBT) classifiers. 8. The method of claim 1, wherein said st... | Siemens Aktiengesellschaft | A61B005/05
US10295638 | B2 | 2019-05-21 | Image processing apparatus, image diagnostic apparatus and image processing method | 2008-06-24 | An image processing apparatus includes an image data acquisition unit, a development generating unit and a display unit. The image data acquisition unit acquires slice image data with regard to a heart of an object. The development generating unit obtains blood flow perfusion information with regard to a myocardial thickness direction based on the slice image data and generates development data according to a desired development format for displaying the blood flow perfusion information. The display unit displays the development data. | 1. An image processing apparatus comprising: an image data acquisition unit configured to acquire slice image data for different cross-sectional wall portions of a heart of an object;a development generating unit configured (a) to obtain blood flow perfusion data with respect to plural points within each of plural myocardial wall regions that are divided both radially across a myocardial thickness direction and circumferentially along the myocardial wall cross-section within each said cross-sectional wall portion based on the slice image data, and(b) based on the blood flow perfusion data, to generate development display data according to a predetermined bulls-eye development format wherein each cross-sectional myocardial wall region is divided both radially across a myocardial wall thickness direction and circumferentially along the myocardial wall cross-section within each cross-sectional wall portion to present at least two predetermined concentric circumferentially extending sets of radially-divided myocardial wall regions, and wherein the whole interior of each divided wall region is displayed with its own assigned visually perceptible display form based on the obtained blood flow perfusion data for said plural points therewithin such that all points within a divided wall region have the same visually perceived value; anda display unit configured to display the development display data. 2. The image processing apparatus of claim 1, wherein: said development generating unit is configured to generate plural sets of development display data with regard to plural cardiac time phases based on plural sets of slice image data corresponding to the plural cardiac time phases. 3. The image processing apparatus of claim 1, wherein: said development generating unit is configured to generate plural sets of development display data representing mutually different slice positions based on plural sets of slice image data corresponding to the different slice positions. 4. The image processing apparatus of claim 1, wherein: said development generating unit is configured to generate development display data according to a development format that represents wall thickness divided concentrically and radially from a cardiac base part of the heart toward an apex cordis part. 5. The image processing apparatus of claim 1, wherein: said image data acquisition unit is configured to obtain contrast enhanced slice image data acquired by injecting a contrast medium into the object. 6. The image processing apparatus of claim 1, wherein: said image data acquisition unit is configured to obtain non-contrast enhanced slice image data acquired without injecting a contrast medium into the object. 7. The image processing apparatus of claim 6, wherein: said image data acquisition unit is configured to acquire magnetic resonance image data as the non-contrast enhanced slice image data by applying an arterial spin labeling pulse. 8. An image processing apparatus comprising:... | TOSHIBA MEDICAL SYSTEMS CORPORATION | A61B005/055 G01R033/563 G06T017/00 G01R033/56 G16H040/63
US20090036784 | A1 | 2009-02-05 | DETERMINATION OF HEMODYNAMIC PARAMETERS | 2005-08-22 | Hemodynamic parameters of an organ are determined by first estimating hemodynamic parameters for portions of an organ from time sequenced images of the portions obtained after injection of a contrast agent. For each of the portions, the accuracy of the estimated hemodynamic parameters is assessed based on at least one of (i) a relationship between extraction efficiency product (FE) and contrast distribution volume in interstitial space (Ve); (ii) a relationship between blood plasma space volume (Vp), FE, and Ve; and (iii) a value of contrast distribution volume (VD). | 1. A method of determining hemodynamic parameters of an organ, comprising: estimating hemodynamic parameters for portions of an organ from time sequenced images of said portions obtained after injection of a contrast agent;for each of said portions, assessing accuracy of said estimated hemodynamic parameters based on at least one of (i) a relationship between extraction efficiency product (FE) and contrast distribution volume in interstitial space (Ve); (ii) a relationship between blood plasma space volume (Vp), FE, and Ve; and (iii) a value of contrast distribution volume (VD). 2. The method of claim 1 wherein said estimated hemodynamic parameters are considered inaccurate if said relationship between extraction efficiency product (FE) and contrast distribution volume in interstitial space (Ve) is such that the quotient of Ve/FE is within a threshold of zero. 3. The method of claim 1 wherein said estimated hemodynamic parameters are considered inaccurate if said relationship between blood plasma space volume (Vp), FE, and Ve is such that Vp·Ve/FE is within a threshold of zero. 4. The method of claim 1 wherein said estimated hemodynamic parameters are considered inaccurate if said value of contrast distribution volume (VD) is such that VD is within a threshold of zero. 5. The method of claim 2 wherein if said estimated hemodynamic parameters are considered inaccurate, re-estimating said hemodynamic parameters assuming Ve/FE has a value of zero. 6. The method of claim 3 wherein if said estimated hemodynamic parameters are considered inaccurate, re-estimating said hemodynamic parameters assuming Vp·Ve/FE has a value of zero. 7. The method of claim 4 wherein if said estimated hemodynamic parameters are considered inaccurate, re-estimating said hemodynamic parameters assuming VD has a value of zero. 8. The method of claim 1 wherein said estimating comprises: for each portion of each image, determining at least one of tissue contrast enhancement and blood plasma contrast enhancement;for each image acquisition time, obtaining a measure related to an integral of tissue contrast enhancement with respect to time over a range ending with said each image acquisition time and obtaining a measure related to an integral of blood plasma contrast enhancement with respect to time over a range ending with said each image acquisition time. 9. The method of claim 8 wherein said estimating further comprises iteratively estimating said hemodynamic parameters, where each estimate assumes said hemodynamic parameters are positively valued. 10. The method of claim 8 further comprising, based on said estimated hemodynamic parameters, estimating an estimated tissue contrast enhancement, setting an error to a difference between determined tissue contrast enhancement determined from said determining and said estimated tissue contrast enhancement, and using said error as a correction factor for said estimated hemodynamic parameters. 11. The method of claim 8 further ... | ROBARTS RESEARCH INSTITUTE | A61B005/02
US20090069655 | A1 | 2009-03-12 | Analyte Monitoring Device and Methods of Use | 2008-09-05 | An analyte monitor includes a sensor, a sensor control unit, and a display unit. The sensor has, for example, a substrate, a recessed channel formed in the substrate, and conductive material disposed in the recessed channel to form a working electrode. The sensor control unit typically has a housing adapted for placement on skin and is adapted to receive a portion of an electrochemical sensor. The sensor control unit also includes two or more conductive contacts disposed on the housing and configured for coupling to two or more contact pads on the sensor. A transmitter is disposed in the housing and coupled to the plurality of conductive contacts for transmitting data obtained using the sensor. The display unit has a receiver for receiving data transmitted by the transmitter of the sensor control unit and a display coupled to the receiver for displaying an indication of a level of an analyte. The analyte monitor may also be part of a drug delivery system to alter the level of the analyte based on the data obtained using the sensor. | 1. A sensor control unit comprising: a housing adapted for placement on skin and adapted to receive a portion of an electrochemical sensor having a plurality of contact pads;a plurality of conductive contacts disposed on the housing and configured for coupling to the plurality of contact pads on the sensor; anda transmitter disposed in the housing and coupled to the plurality of conductive contacts for transmitting data obtained using the sensor. 2-120. (canceled) 121. A system for monitoring a glucose concentration in a host, the system comprising: a continuous glucose sensor configured to produce a signal indicative of a glucose concentration in a host; anda receiver operably connected to the sensor, wherein the receiver comprises a single point glucose measuring device, wherein the single point glucose measuring device is built into the receiver, and wherein the single point glucose measuring device is configured to receive a biological sample from the host and to measure a concentration of glucose in the biological sample, wherein the measured glucose concentration in the biological sample comprises reference data, and wherein the receiver further comprises programming configured to calibrate or confirm the signal based at least in part on the reference data. 122. The system of claim 121, wherein the receiver comprises programming configured to calibrate and confirm the signal based at least in part on the reference data. 123. The system of claim 121, wherein the receiver comprises programming configured to calibrate the signal only when a rate of change of the signal is less than a predetermined threshold. 124. The system of claim 123, wherein the signal is a calibrated signal and wherein the predetermined threshold is 2 mg/dL/min. 125. The system of claim 121, wherein the receiver comprises programming configured to evaluate an accuracy of the reference data as compared to time-corresponding signal data. 126. The system of claim 121, wherein the receiver comprises programming configured to prompt the host to provide a biological sample to the single point glucose measuring device. 127. The system of claim 126, wherein the programming configured to prompt the host is based at least in part on events. 128. The system of claim 126, wherein the programming configured to prompt the host is based at least in part on timing. 129. The system of claim 126, wherein the receiver comprises programming configured to calibrate the signal, and wherein the programming is configured to prompt the host based at least in part a value of the calibrated signal or at least in part rate of change of the calibrated signal. 130. The system of claim 121, wherein the programming configured to calibrate or confirm is configured to calibrate the signal, wherein the receiver further comprises a user interface, and wherein the receiver comprises programming configured to display at least one of the calibrated signal and the reference data on the user interface... | Abbott Diabetes Care, Inc. | A61B005/1477
US20090069642 | A1 | 2009-03-12 | Wearable Wireless Electronic Patient Data Communications and Physiological Monitoring Device | 2008-09-11 | Described are patient data communication devices that may be used as wearable patient monitors. The devices are adapted to accept essentially any type of data from essentially any data source, and are reconfigurable, such that each device can determine which data inputs and outputs should be active, and can reconfigure itself based on new configuration instructions. The devices include wireless transceiver units that allow them to form networks, and particularly mesh networks, with other devices. In a mesh network, any one of the devices may serve as a data source, a data forwarder, or a data sink, and the processor of each device may determine whether data should be outputted, displayed, or processed on the local device or on a remote device in the network. Data from other devices in a mesh network may be accepted selectively, depending on the number of hops between the sending and receiving devices. | 1. A patient information communication device, comprising: one or more patient data inputs, each of the one or more patient data inputs being adapted to accept data;one or more patient data outputs; anda processor connected to the one or more patient data inputs and one or more patient data outputs, the processor being adapted: (1) to determine, based on a set of configuration instructions, which of the one or more patient data inputs and which of the one or more patient data outputs should be active, (2) to determine the manner and type of the data that should be outputted to the one or more patient data outputs, and (3) to accept new configuration instructions, either explicitly or as a result of a change in properties of the one or more patient data inputs, and reconfigure the patient information communication device based on the new configuration instructions;wherein the patient information communication device is wearable. 2. The patient information communication device of claim 1, wherein the one or more data inputs are configured and adapted to receive data wirelessly, by direct manual entry on the device, or through a wired connection; and wherein each of the one or more data inputs may be a wireless transceiver, an onboard user interface device, or an input/output port device. 3. The patient information communication device of claim 1, wherein the processor is further adapted (1) to process data generated actively or passively by one or more sources selected from the group consisting of a patient, a care provider, an external device, and a connected sensor or device, and (2) to process data indicative of one or more of patient conditions, environmental conditions, or conditions of other devices. 4. The patient information communication device of claim 3, wherein the connected sensor or device is selected from the group consisting of an image sensor, an ambient compound sensor, an ambient humidity sensor, an ambient temperature sensor, an ambient light sensor, and an ambient vibration sensor. 5. The patient information communication device of claim 3, wherein the connected sensor or device is selected from the group consisting of a pulse oximeter, an ECG, heart rate sensor, an EEG, a blood pressure sensor, a temperature sensor, a CO2 sensor, a respiration sensor, a glucose sensor, a skin resistance sensor, an anemia detector, and a hydration sensor. 6. The patient information communication device of claim 3, wherein the connected sensor or device is a position sensor selected from the group consisting of a radio frequency ID sensor, a global positioning system transceiver, a gyroscope, and an accelerometer. 7. The patient information communication device of claim 1, further comprising a wireless transceiver unit, wherein the wireless transceiver unit serves as one of the patient data inputs and one of the patient data outputs. 8. The patient information communication device of claim 7, wherein the wireless transceiver unit is confi... | AID Networks, LLC | A61B005/00 G06Q050/00
US20090069673 | A1 | 2009-03-12 | SPINAL NEEDLE OPTICAL SENSOR | 2008-03-17 | An apparatus is disclosed including: an optical coherence tomographic system; a spinal needle having a needle tip adapted to penetrate tissue; and an optical delivery system adapted to direct probe light from the optical coherence tomographic system onto tissue located in front of the needle tip, collect test light backscattered from the tissue, and transmit the test light to the optical coherence tomographic system. The optical coherence tomographic system is adapted to provide information indicative of one or more properties of the tissue based on the test light. | 1. An apparatus comprising: an optical coherence tomographic system;a spinal needle having a needle tip adapted to penetrate tissue; andan optical delivery system adapted to direct probe light from the optical coherence tomographic system onto tissue located in front of the needle tip, collect test light backscattered from the tissue, and transmit said test light to the optical coherence tomographic system;wherein the optical coherence tomographic system is adapted to provide information indicative of one or more properties of the tissue based on the test light. 2. The apparatus of claim 1, wherein the one or more properties of the tissue comprise reflectivity. 3. The apparatus of claim 2, wherein information indicative of one or more properties of the tissue comprises a depth-resolved reflectivity profile of the tissue located in front of the needle tip. 4. The apparatus of claim 1, wherein the information indicative of one or more properties of the tissue comprises information indicative of the presence or absence of a boundary between tissue of a first type and tissue of a second type located within the tissue located in front of the needle tip. 5. The apparatus of claim 4, wherein the boundary comprises a boundary between soft tissue and bone. 6. The apparatus of claim 1, wherein the optical coherence tomographic system comprises one or more polarizing optical elements, and wherein the information indicative of one or more properties of the tissue comprises polarization resolved information. 7. The apparatus of claim 6, wherein the one or more properties of the tissue comprise birefringence. 8. The apparatus of claim 1, wherein the spinal needle comprises a hollow cavity extending from the needle tip to an end of the needle distal the needle tip, andwherein the optical delivery system comprises an optical fiber extending from a first fiber end located proximal the needle tip, through said hollow cavity 9. The apparatus of claim 8, further comprising an optical connector adapted to optically connect a second end of said fiber to the optical tomographic system. 10. The apparatus of claim 8, wherein the information indicative of one or more properties of the tissue comprises a one dimensional depth-resolved profile of the tissue located in front of the needle tip. 11. The apparatus of claim 1, wherein the optical fiber comprises an optical fiber bundle having a plurality of fiber pixels, said fiber bundle extending from a first end located proximal the needle tip, through said hollow cavity, and terminating at a second end proximal to the optical coherence tomographic system. 12. The apparatus of claim 11, wherein the second end of said fiber bundle comprises a two dimensional array of fiber pixel faces, and wherein the optical tomographic system comprises a scanning optical system adapted to direct the probe light onto selective ones of said fiber pixel faces. 13. The apparatus of claim 12, wherein the first end of said fiber bundle... | The Charles Stark Draper Laboratory, Inc. | A61B005/05
US20090018410 | A1 | 2009-01-15 | BODY PARAMETER SENSING | 2007-02-26 | A body parameter sensing arrangement comprising clothing (10) and a plurality of sensors (12, 20) for sensing body signals, located at mutually movable relative positions in the clothing (10). Processing circuit (26) coupled to the plurality of sensors (12, 20), is configured to identify selected ones of the sensors (12, 20) that carry valid body signals. The identification by clustering the sensors (12, 20) according to similarity between signals from the sensors (12, 20). A cluster of sensors (12, 20) is determined with a maximal count of sensors (12, 20) within a minimal cluster diameter A cluster diameter defined by a measure of similarity or distance between signals form the sensors is used. The cluster is used to select sensors (12, 20) to identify the selected ones of the sensors (12, 20) that carries valid body signals on the basis of membership of the cluster | 1. A body parameter sensing arrangement comprising clothing (10), a plurality of sensors (12, 20) for sensing body signals, located at mutually movable relative positions in the clothing (10) and a processing circuit (26) coupled to the plurality of sensors (12, 20), the processing circuit (26) being configured to identify selected ones of the sensors (12, 20) that carry valid body signals by clustering the sensors (12, 20) according to a measure of similarity between signals from the sensors (12, 20) and to use a cluster of sensors (12, 20) with a maximal count of sensors (12, 20) within a minimal cluster diameter defined by said measure of similarity, to select sensors (12, 20) to identify the selected ones of the sensors (12, 20) that carry valid body signals. 2. A body parameter sensing arrangement according to claim 1, wherein the processing circuit (26) is configured to compute values of a measure of similarity between signals for pairs of sensors (12, 20), with a respective mutual time offset between the signals for each pair, the respective time offsets being settable to mutually different values. 3. A body parameter sensing arrangement according to claim 1, wherein the processing circuit (26) is configured to select the time offsets dynamically according to a criterion that maximizes the similarity between the signals. 4. A body parameter sensing arrangement according to claim 1, wherein the processing circuit (26) is configured to compute correlations between signals from pairs of the sensors. 5. A body parameter sensing arrangement according to claim 4, wherein the processing circuit (26) is configured to search for pairs of sensors (12, 20) in the cluster for which pair the signals in the pair have correlations below a threshold and to remove each time one of the sensors (12, 20) in the pair from the cluster, which removed sensor (12, 20) has correlations above a threshold with less of the sensors (12, 20) than the other sensor (12, 20) in the pair. 6. A body parameter sensing arrangement according to claim 1, wherein the processing circuit (26) is configured to compute an average of signals for sensors (12, 20) from only the cluster. 7. A body parameter sensing arrangement according to claim 6, wherein the processing circuit (26) is configured to filter each of said individual signals from said cluster and to compute the average of signals for sensors (12, 20) from the filtered signals. 8. A body parameter sensing arrangement according to claim 6, comprising a non-volatile memory (29), the processing circuit (26) being configured to store the average in the non-volatile memory (29). 9. A body parameter sensing arrangement according to claim 1, wherein the sensors comprise capacitive electrodes (20) configured to pick up potential changes on locations of the body. 10. A body parameter sensing arrangement according to claim 1, wherein the processing circuit (26) is configured to perform said clustering repeatedly to form respe... | KONINKLIJKE PHILIPS ELECTRONICS N.V. | A61B005/00
US07649354 | B2 | 2010-01-19 | Method and apparatus for acquiring magnetic resonance imaging data | 2007-09-26 | A multi-shot three-dimensional (3D) magnetic resonance imaging (MRI) data view-ordering strategy for uniform or variable density k-space sampling schemes is presented. The ky-kz plane is partitioned into multiple wedge-shaped “blades” (or radial fan beams). The angular size of individual blades may be adjusted according to the desired number of views for each blade. Each blade includes views near the origin that contain low-frequency information about the imaged object such that views having the most desirable characteristics may be used to fill the central portions of k-space. | 1. A method for acquiring magnetic resonance (MR) data using a multi-shot three-dimensional magnetic resonance imaging pulse sequence utilizing a plurality of shots to obtain MR data, the method comprising: defining a sampling pattern in a ky-kz plane, the sampling pattern comprising a plurality of views in the ky-kz plane;partitioning the ky-kz plane into a plurality of blades, each blade having a blade size based on a target view value for the number of views to be contained in the blade;defining a blade ordering for the plurality of blades;defining a intra-shot view ordering for a set of views in each shot in the plurality of shots, the set of views including views corresponding to at least two blades; andfor each shot, acquiring the set of views based on the blade ordering and the intra-shot view ordering;wherein a signal level varies for at least two shots in the plurality of shots. 2. A method according to claim 1, wherein the sampling pattern is a uniform density parallel imaging sampling pattern. 3. A method according to claim 1, wherein the sampling pattern is a variable density sampling pattern. 4. A method according to claim 1, wherein the plurality of blades includes at least a first blade having a first target view value and a second blade having a second target view value, wherein the first target value and the second target value are equal. 5. A method according to claim 1, wherein the plurality of blades includes at least a first blade having a first target view value and a second blade having a second target view value, wherein the first target value and the second target value are different. 6. A method according to claim 1, wherein the plurality of blades includes at least a first blade having a first angular size and a second blade having a second angular size, wherein the first angular size and the second angular size are equal. 7. A method according to claim 1, wherein the plurality of blades includes at least a first blade having a first angular size and a second blade having a second angular size, wherein the first angular size and the second angular size are different. 8. A method according to claim 1, wherein defining a sampling pattern further comprises determining a value of ky and a value of kz for each of the plurality of views in the ky-kz plane to define a location in the ky-kz plane for each of the plurality of views. 9. A method according to claim 8, wherein defining a sampling patter further comprises calculating a radial distance from an origin point of the ky-kz plane for each of the plurality of views in the ky-kz plane. 10. A method according to claim 1, wherein the multi-shot three-dimensional magnetic resonance imaging pulse sequence is a multi-shot three-dimensional gradient echo pulse sequence. 11. A method according to claim 10, wherein the multi-shot three-dimensional gradient echo pulse sequence comprises an inversion RF pulse prepended to at least one shot. 12. A method according to claim ... | General Electric Co. | G01V003/00
US07725159 | B2 | 2010-05-25 | Horizontal field MRI shoulder coil | 2007-09-21 | The present invention relates to a design of a radiofrequency (RF) receive coil (also commonly referred to as an imaging coil) for magnetic resonance imaging (MRI) in a horizontal field MRI system of a patient's shoulder region. | 1. A magnetic resonance imaging radiofrequency receive coil for imaging a human shoulder of a patient, said shoulder having a superior section, an anterior section and a posterior section, said coil comprising: (a) a solenoid element wherein said solenoid element is configured to extend around said shoulder;(b) a first saddle element and a second saddle element wherein said first saddle element and said second saddle elements are configured for positioning over said superior section of said shoulder;(c) a first loop element wherein said first loop element is configured for positioning over said anterior section of the shoulder; and(d) a second loop element wherein said second loop element is configured for positioning over said posterior section of the shoulder. 2. The receive coil of claim 1, wherein said solenoid element is configured to extend around said shoulder such that an arm of the patient extends through the center of said solenoid element. 3. The receive coil of claim 1, wherein said first saddle element is configured for positioning over said superior section of said shoulder such that said first saddle element is positioned near said patient's neck. 4. The receive coil of claim 1, wherein said second saddle element is configured for positioning over said superior section of said shoulder such that a portion of said second saddle element wraps over a portion of said patient's arm. 5. A magnetic resonance imaging radiofrequency receive coil for imaging a human shoulder of a patient, said shoulder having a superior section, an anterior section and a posterior section, said coil comprising: (a) a solenoid element wherein said solenoid element is configured to extend around said shoulder;(b) a first saddle element, a second saddle element and a third saddle element wherein said first saddle element, said second saddle element, and said third saddle element are configured for positioning over said superior section of said shoulder;(c) a first loop element and a second loop element wherein said first loop element and said second loop element are configured for positioning over said anterior section of the shoulder; and(d) a third loop element and a fourth loop element wherein said third loop element and said fourth loop element are configured for positioning over said posterior section of the shoulder. 6. The receive coil of claim 5, wherein said solenoid element is configured to extend around said shoulder such that an arm of the patient extends through the center of said solenoid element. 7. The receive coil of claim 5, wherein at least one of said first saddle element, said second saddle element and said third saddle element is positioned such that it overlaps at least one other of said first saddle element, said second saddle element and said third saddle element. 8. The receive coil of claim 5, wherein said first loop element is positioned such that it overlaps said second loop element. 9. The receive coil of claim 5, wherein s... | Hitach Medical Systems America, Inc. | A61B005/055
US07476204 | B2 | 2009-01-13 | Visualization of values of a physical property detected in an organism over time | 2002-10-24 | A system for visually indicating, in real time or post hoc, values of a physical property detected over a period of time along a dimension of an organism to a user on a temporal plot and a profile plot, either individually or concurrently. The detected values may be visually indicated on the temporal plot using any of a variety of techniques, including, but not limited to, a contour technique, a line trace technique or a mesh plot technique. Further, the detected values may be visually indicated on the profile plot using any of a variety of techniques, including, but not limited to a contour technique, a line trace technique or a histogram technique. To provide a finer spatial resolution, values may be interpolated for locations between the locations at which values were detected, and these values may be displayed on the temporal plot and the profile plot. | 1. A method of visually indicating to a user values of a physical property detected over a period of time by a plurality of sensors located along a segment of an organism, wherein the period of time includes a plurality of temporal intervals, the method comprising acts of: (A) for a first of the plurality of temporal intervals, with a computing device operative to provide a display and coupled to receive data from the plurality of the sensors: i) determining in real time, based on outputs of the plurality of sensors, a plurality of values of the physical property during the temporal interval, each of the plurality of values corresponding to a coordinate of a temporal plot having a temporal axis representing time and a spatial axis, oriented orthogonally to the temporal axis, representing a spatial dimension of the segment, each coordinate having a spatial position relative to the spatial axis that corresponds to a location on the segment having the value of the physical property, and each coordinate having a temporal position relative to the temporal axis that corresponds to the temporal interval; andii) displaying the temporal plot, the displaying comprising visually indicating the plurality of values using, for each of the plurality of values, a tone corresponding to the value at a coordinate of the temporal plot corresponding to the value;(B) repeating act (A) for a next one or more of the plurality of temporal intervals in sequence, including concurrently visually indicating to the user on the temporal plot a plurality of values determined during the one or more next temporal intervals and the plurality of values determined during the first temporal interval, the tones displayed for the plurality of values determined during the temporal interval and the one or more next temporal intervals being displayed at positions relative to the temporal axis such that the temporal plot indicates changes in the physical property; and(C) concurrently with the acts (A) and (B), displaying an image of at least one anatomical feature of the segment aligned along the spatial axis with values of the plurality of values representing the property as measured with the sensors at the anatomical feature. 2. The method of claim 1, wherein the physical property is pressure along a lumen of the organism. 3. The method of claim 1, further comprising: (D) prior to each performance of act (B), shifting, in a first direction along the temporal axis, the temporal position at which the plurality of values determined for each previous temporal interval is visually indicated by an amount corresponding to a duration of each temporal interval, such that the repeated performances of acts (A) and (B) result in a user perceiving the visual indications of the values moving in the first direction along the temporal axis on the temporal plot. 4. The method of claim 1, wherein act (B) is performed at a predefined rate that results in a human perceiving the repeated performances of a... | Pressure Profile Systems, Inc. | A61B005/103 A61B005/117 A61B005/04 A61B005/02
US07479112 | B2 | 2009-01-20 | Acoustic physiological sensor | 2003-08-26 | This document describes, among other things, a body having at least one acoustically detectable property that changes in response to a change in a physiological condition, such as ischemia. The body is positioned with respect to a desired tissue region. At least one acoustic transducer is used to acoustically detect a change in physical property. In one example, the body is pH sensitive and/or ion selective. A shape or dimension of the body changes in response to pH and/or ionic concentration changes resulting from a change in an ischemia state. An indication of the physiological condition is provided to a user. | 1. An apparatus comprising: an implantable transducer; anda physiological sensor that includes at least one biocompatible body, the body sized and shaped to be implanted into and within a myocardial wall of a subject, at least a portion of the body including a material having at least one physical property that changes in response to a physiological condition of the subject, wherein the change in the at least one physical property is responsive to at least one of a change in pH or a change in an ion concentration, wherein the portion of the body is sized and shaped such that the change in the physical property is chronically detectable using acoustic energy supplied by the implantable transducer to provide an indication of the physiological condition. 2. The apparatus of claim 1, in which the change in the physical property includes a change in size. 3. The apparatus of claim 1, in which the change in the physical property includes a change in stiffness. 4. The apparatus of claim 1, in which the change in the physical property includes a change in acoustic reflection from the body. 5. The apparatus of claim 1, in which the change in the physical property includes a change in acoustic transmission by the body. 6. The apparatus of claim 1, in which the change in the physical property includes a change in acoustic attenuation by the body 7. The apparatus of claim 1, in which the body is sized and shaped to be less than or equal to 50 micrometers in diameter. 8. The apparatus of claim 1, in which the body includes a sphere. 9. The apparatus of claim 1, in which the body comprises at least a portion of a catheter. 10. The apparatus of claim 1, further comprising an acoustic receiver to receive acoustic energy from at least one of the body and the myocardium to detect the change in the physical property of the body in response to the change in the physiological condition of the subject. 11. The apparatus of claim 10, further comprising a signal processor circuit coupled to the acoustic receiver. 12. The apparatus of claim 11, further comprising a user interface, coupled to the signal processor circuit, the user interface comprising a display that includes at least one indicator that includes information about at least one of the change in the physiological condition and the change in the physical property. 13. The apparatus of claim 12, in which the user interface includes an external programmer. 14. The apparatus of claim 12, in which the user interface includes a computer that is communicatively coupled to the signal processor circuit at least in part over a computer network or telephony network. 15. The apparatus of claim 1, in which the at least one biocompatible body is pH sensitive. 16. The apparatus of claim 1, in which the at least one biocompatible body is ion selective. 17. The apparatus of claim 1, in which the material includes at least one electrical property that changes in response to a physiological condition. 18. The a... | Cardiac Pacemakers, Inc. | A61B005/02
US20090012421 | A1 | 2009-01-08 | Systems and methods for treating tissue regions of the body | 2008-09-08 | Systems and methods deploy a therapeutic or diagnostic element into contact with a body tissue region. The systems and methods can sense position of the therapeutic or diagnostic element relative to a targeted tissue region without direct or indirect visualization, by sensing fluid pressure in a fluid path having an outlet located at or near the therapeutic or diagnostic element. The systems and methods can also inflate the therapeutic or diagnostic element during use, while taking steps to avoid over-inflation and/or while dynamically monitoring the pressure conditions within the expanded element. | 1. A system for sensing position of a therapeutic or diagnostic element relative to a body tissue region comprising a fluid path having an outlet located at or near the therapeutic or diagnostic element and being positioned relative to tissue concurrently with the therapeutic or diagnostic element, a source of fluid under pressure communication with the fluid path to convey fluid under pressure through the fluid path, a fluid pressure sensor communicating with the fluid path to sense prevailing fluid pressure, and an output to indicate the sensed prevailing fluid pressure or changes in the sensed prevailing fluid pressure over time. 2. A system according to claim 1, wherein the source of fluid conveys air under pressure, and wherein the fluid pressure sensor comprises a manometer. 3. A method for sensing position of a therapeutic or diagnostic element using the system defined in claim 1. 4. A system for inflating an inflatable structure that carries a therapeutic or diagnostic element comprising a source of fluid under pressure, a supply line communicating with the inflatable structure and the source to convey fluid into the inflatable structure to inflate the inflatable structure for use, and a pressure relief valve communicating with the supply line that opens and vents fluid from the supply line when a predetermined pressure condition exists in the supply line indicative of a desired interior pressure within the inflatable structure. 5. A method for inflating an inflatable structure that carries a therapeutic or diagnostic element using the system defined in claim 4. 6. A system comprising an elongated body sized and configured for deployment into a targeted tissue region, an inflatable structure carried by the elongated body, a therapeutic or diagnostic element carried by the inflatable structure, and a pressure sensing device that senses interior pressure within the inflatable structure and generates an output. 7. A system according to claim 6, further including a controller coupled to the pressure sensing device to process the output. 8. A method comprising providing a system as defined in claim 6, and performing a therapeutic or diagnostic procedure using the system. 9. A system comprising an elongated body sized and configured for deployment into a targeted tissue region, an inflatable structure carried by the elongated body, the inflatable structure including a porous region, therapeutic or diagnostic element carried by the inflatable structure, a source of inflating liquid coupled to the inflatable structure to inflate the structure while a portion of the inflating liquid is conveyed through the porous region to irrigate tissue, and a pressure sensing device that senses interior pressure within the inflatable structure and generates an output. 10. A device according to claim 9, further including a controller coupled to the pressure sensing device to process the output. 11. A method comprising providing a system as defined in c... | Respiratory Diagnostics, Inc. | A61B005/03 A61B017/00
US20090030296 | A1 | 2009-01-29 | Predictive oximetry model and method | 2007-07-24 | The invention comprises a method for determining oxygen saturation in a subject, comprising the steps of compiling a data base of measured spectral data that includes pulsatile AC and non-pulsatile DC components, and spectral values of oxyhemoglobin (oxyHb) and deoxyhemoglobin (deoxyHb); determining absorbed pulsatile components and non-pulsatile components as a function of the oxyHb and deoxyHb values; determining total pulsatile and non-pulsatile optical density as a function of the absorbed pulsatile and non-pulsatile components; determining a mathematical relationship between at least one pulsatile AC parameter and at least one non-pulsatile DC parameter; and estimating oxygen saturation based on the mathematical relationship. | 1. A method of determining oxygen saturation in a subject, comprising the steps of: compiling a data base of measured spectral data characterizing the transmission of light through a tissue of interest in the subject, said spectral data including pulsatile AC and non-pulsatile DC components of said transmitted light, and spectral values of oxyhemoglobin (oxyHb) and deoxyhemoglobin (deoxyHb);determining light scattering intensity (I) of said AC and DC components;determining absorbed pulsatile components and non-pulsatile components as a function of said oxyHb and deoxyHb values;determining total pulsatile optical density as a function of said absorbed pulsatile components and said AC component scattered light intensity;determining total non-pulsatile optical density as a function of said absorbed non-pulsatile components and said DC component scattered light intensity;determining a mathematical relationship between at least one pulsatile AC parameter and at least one non-pulsatile DC parameter; andestimating oxygen saturation based on said mathematical relationship. 2. The method of claim 1, wherein said pulsatile AC parameter comprises a total pulsatile transmittance equivalent value and said non-pulsatile DC parameter comprises a total non-pulsatile transmittance equivalent value. 3. The method of claim 2, including the steps of determining said total pulsatile transmittance equivalent value as a function of said total pulsatile optical density and determining said total non-pulsatile transmittance equivalent value as a function of said total non-pulsatile optical density. 4. (canceled) 4. The method of claim 1, wherein said mathematical relationship comprises a ratio of logarithms (R), said ratio of logarithms (R) being determined according to the following equation R=(log (Tp@W1/log Tn,p@W1))/log (Tp@W2/log Tn,p @W2))wherein, Tp represents said total pulsatile transmittance equivalent value, Tn,p represents said total non-pulsatile transmittance equivalent value, W1 represents a first wavelength and W2 represents a second wavelength. 6-7. (canceled) 5. The method of claim 1, wherein said total pulsatile optical density (ODt,p) is determined according to the following equation ODt,p=(a*ODa,p)+(b*ODv,p)+(c*ODo,p)+(d*Is,p)wherein, a represents a fractional coefficient for arterialized, fully oxygenated pulsatile optical density, b represents a fractional coefficient for venous pulsatile optical density, c represents a fractional coefficient for pulsatile optical density of other hemoglobin (Hb) components, d represents a fractional coefficient for pulsatile scattering intensity, Is,p represents pulsatile scattering intensity, ODa,p represents arterialized, fully oxygenated pulsatile optical density, ODv,p represents venous, fully oxygenated pulsatile optical density, and ODo,p represents pulsatile optical density of other Hb components. 9-12. (canceled) 6. The method of claim 1, wherein said total non-pulsatile optical density (ODt,np) is... | - | A61B005/1455
US20090004113 | A1 | 2009-01-01 | Macrophage-Enhanced MRI (MEMRI) | 2008-06-25 | Methods for assessing stage of cancer in a subject are provided, comprising administering a macrophage imaging agent to the subject, making a magnetic resonance image of regions of the subject's body at cancer risk, and using the image to assess macrophage density and displacement associated with any primary cancer or metastatic cancer in the subject, such density and displacement being indicative of neoplasia. The macrophage imaging agent may be an ultrasmall superparamagnetic iron oxide particle and in particular embodiments, the macrophage imaging agent has a blood half-life sufficient to permit microphage trapping throughout the regions at cancer risk. Additional embodiments provide methods for assessing efficacy of an anticancer treatment in a subject, methods for determining frequency of follow-up MEMRI evaluation in a subject, methods for determining metastatic potential of cancer foci in a subject, and methods for determining prognosis of cancer in a subject. Methods for directing site of biopsy in a subject by performing a whole body MEMRI evaluation of the subject to identify macrophage density at a tumor site of interest and assessing the macrophage density to identify the site of biopsy in the subject, macrophage density being an indicator of tumor growth are also provided, in addition to methods for providing individualized cancer treatment to a subject in need thereof using whole body MEMRI evaluation. | 1. A method of assessing stage of cancer in a subject, the method comprising: administering a macrophage imaging agent to the subject;performing a magnetic resonance image of regions of the subject's body at cancer risk; andusing the image to assess macrophage density and displacement associated with any primary cancer or metastatic cancer in the subject, such density and displacement being indicative of neoplasia. 2. A method according to claim 1, wherein using the image includes observing macrophage activity associated with a primary tumor or with any metastatic tumor in bone, lymph node, spleen, liver, central nervous system, lung, or other organ. 3. A method according to any of claims 1 and 2, wherein the regions collectively include the entire body. 4. A method according to any of claims 1 through 3, wherein the macrophage imaging agent is an ultrasmall superparamagnetic iron oxide particle. 5. A method according to claim 4, wherein the macrophage imaging agent has a blood half-life sufficient to permit microphage trapping throughout the regions at cancer risk. 6. A method according to claim 5, wherein the macrophage imaging agent is a complex of ultrasmall superparamagnetic iron oxide and a polysaccharide. 7. A method according to claim 6, wherein the polysaccharide is selected from the group consisting of dextran, reduced dextran and a derivative thereof. 8. A method of assessing efficacy of an anticancer treatment in a subject, the method comprising: administering a macrophage imaging agent to the subject before the anti-cancer treatment;making a magnetic resonance image of regions of the subject's body to be targeted by the anti-cancer treatment to establish a pre-treatment image;administering the anticancer treatment to the subject;administering the macrophage imaging agent to the subject after the anti-cancer treatment;making a magnetic resonance image of the regions of the subject's body targeted by the anti-cancer treatment to establish a post-treatment image; andassessing any change in the post-treatment image compared to the pre-treatment image with respect to macrophage density and displacement associated with a primary cancer or metastatic cancer in the subject, wherein assessment of such change in macrophage density and displacement is indicative of the efficacy of the anti-cancer treatment. 9. A method of assessing efficacy of an anticancer treatment according to claim 8, wherein the anticancer treatment includes a treatment selected from the group consisting of chemotherapy, extirpation, in situ ablation, radiotherapy, immunotherapy, gene therapy and alternative therapy. 10. A method of assessing efficacy of an anticancer treatment according to claim 9 wherein the anticancer treatment is chemotherapy. 11. A method of assessing efficacy of an anticancer treatment according to claim 9, wherein the anticancer treatment is radiation therapy. 12. A method of assessing efficacy of an anticancer treatment according to clai... | AMAG PHARMACEUTICALS, INC. | A61K049/06 A61K049/00 A61B005/055
US20090082689 | A1 | 2009-03-26 | METHOD AND APPARATUS FOR REDUCING THE NUMBER OF CHANNELS IN AN EEG-BASED EPILEPTIC SEIZURE DETECTOR | 2008-08-22 | An ambulatory patient-specific epileptic seizure detector based on scalp EEG signals is presented. A method for selecting a patient-specific subset of electrodes from a plurality of m EEG channels needed to detect an epileptic seizure in the patient is also presented. Seizure EEG data is collected from the plurality of m EEG channels. An effective subset n of the channels of the plurality of m EEG channels is selected using recursive feature processing and a detector is constructed in response to the subset n of channels. The performance of the detector in detecting seizures is then estimated. | 1. A method for selecting a patient-specific subset of electrodes from a plurality of m EEG channels needed to detect an epileptic seizure in the patient, the method comprising the steps of: collecting seizure EEG data from the plurality of m EEG channels;selecting an effective subset n of the channels of the plurality of m EEG channels;constructing a detector in response to the subset n of channels; andestimating the performance of the detector in detecting seizures. 2. The method of claim 1 wherein the step of selecting the effective subset n of the channels of the plurality of m EEG channels comprises recursive feature elimination. 3. The method of claim 2 wherein recursive feature elimination comprises the steps of: a. constructing a detector using the plurality of m channels;b. estimating the performance of the detector;c. removing a least useful channel from the plurality of m channels;d. estimating the performance of the remaining plurality of channels;e. repeating steps c and d until the performance of the remaining plurality of channels satisfies a criterion; andf. setting n equal to the number of channels in the plurality of channels equal to one more than the number of channels in the plurality of channels that satisfied the criterion. 4. The method of claim 3 wherein the criterion comprises the performance of the remaining plurality of channels being worse than the performance of the plurality of m channels. 5. The method of claim 1 wherein the step of selecting the effective subset n of the channels of the plurality of m EEG channels comprises recursive feature addition. 6. The method of claim 5 wherein recursive feature addition comprises the steps of: a. constructing a detector using one of the plurality of m channels;b. estimating the performance of the detector;c. adding a most useful channel from the plurality of m channels to the subset n;d. estimating the performance of the plurality of channels in subset n;e. repeating steps c and d until the performance of the plurality of channels in subset n satisfies a criterion; andf. setting n equal to the number of channels in the plurality of channels that satisfied the criterion. 7. The method of claim 6 wherein the criterion comprises the performance of the remaining plurality of channels being no worse than the performance of the plurality of m channels. 8. The method of claim 1 wherein estimating the performance of the detector comprises evaluating at least one of the group consisting of false positive rate, false negative rate and latency. 9. The method of claim 1 wherein the step of estimating the performance of the detector is done with a cross-validation methodology. 10. The method of claim 1 wherein the detector is a support vector machine based detector. 11. The method of claim 10 wherein the support vector machine based detector comprises a radial basis kernel. 12. The method of claim 11 wherein the radial basis kernel is non-linear. 13. A patient-specific epile... | - | A61B005/0478
US20090027052 | A1 | 2009-01-29 | Method for acquiring measured data | 2008-06-17 | A PET examination which acquires a data record of the body of a patient is carried out during at least one embodiment of a method for acquiring measured data. On the basis of the measured values of the data record, at least one region of interest in the body of the patient is determined, in which at least one examination of at least one embodiment of a method is carried out. | 1. A method for acquiring measured data, comprising: carrying out a PET examination and acquiring a data record of the body of a patient;automatically determining at least one region of interest in the body of the patient based upon measured values in the acquired data record; andcarrying out at least one imaging examination method to acquire the measured data within the at least one region of interest. 2. A method for evaluating measured data, comprising: carrying out a PET examination and acquiring a data record of the body of a patient;determining at least one region of interest in the body of the patient based upon measured values in the acquired data record; andevaluating the measured data from an examination method within the at least one region of interest. 3. The method as claimed in claim 1, wherein the examination method is a magnetic resonance examination. 4. The method as claimed in claim 3, wherein spectroscopy is carried out during the course of the magnetic resonance examination. 5. The method as claimed in claim 1, wherein the determination of the region of interest is carried out by locating cohesive measured values which differ from a reference value. 6. The method as claimed in claim 5, wherein the shape of the region of interest is matched to the shape of the cohesive measured values. 7. The method as claimed in claim 1, wherein the determination of the region of interest is carried out by an automatic segmentation. 8. The method as claimed in claim 1, wherein the determination of the region of interest is carried out by comparison of the data record with a reference data record and locating differences from the latter. 9. The method as claimed in claim 1, wherein measurement parameters are defined for the examination method based upon the measured values located in the region of interest. 10. The method as claimed in claim 1, wherein the measured data within the region of interest are averaged. 11. The method as claimed in claim 2, wherein the examination method is a magnetic resonance examination. 12. The method as claimed in claim 11, wherein spectroscopy is carried out during the course of the magnetic resonance examination. 13. The method as claimed in claim 2, wherein the determination of the region of interest is carried out by locating cohesive measured values which differ from a reference value. 14. The method as claimed in claim 13, wherein the shape of the region of interest is matched to the shape of the cohesive measured values. 15. The method as claimed in claim 2, wherein the determination of the region of interest is carried out by an automatic segmentation. 16. The method as claimed in claim 2, wherein the determination of the region of interest is carried out by comparison of the data record with a reference data record and locating differences from the latter. 17. The method as claimed in claim 2, wherein measurement parameters are defined for the examination method based upon the measured va... | - | G01R033/483 A61B005/055
US07505806 | B2 | 2009-03-17 | Fiber rendering apparatus | 2003-07-24 | For the purpose of preventing a situation in which the fiber density looks as if it suddenly decreases in a specific view direction, a method comprises: specifying a region of interest R1 in MR image data collected by a diffusion tensor method; defining regular grid points in the region of interest R1; defining points obtained by randomly moving the grid points as tracking start points S1, S2, . . . ; performing diffusion tensor analysis on each tracking start point S1, S2, . . . in the image data to determine a direction of a principal axis vector; tracking a fiber by repeatedly selecting a neighbor point along the direction of the principal axis vector and performing diffusion tensor analysis on the neighbor point to determine the direction of the principal axis vector; and producing and displaying an image of the tracked fibers as viewed in a desired view direction. | 1. A fiber rendering apparatus comprising: a device for specifying a region of interest or volumetric region of interest in three-dimensional image data collected by a diffusion tensor method in an MRJ apparatus;a device for defining regular grid points in the region of interest or volumetric region of interest;a device for defining points obtained by randomly moving the grid points based on a distribution function in a two-dimensional or three-dimensional manner as tracking start points;a device for performing diffusion tensor analysis on each tracking start point in the three-dimensional image data to determine a direction of a principal axis vector;a device for tracking a fiber by repeatedly selecting a neighbor point along the direction of the principal axis vector and performing diffusion tensor analysis on the neighbor point to determine a direction of a principal axis vector; anda device for producing and displaying an image of the tracked fibers as viewed in a desired view direction. 2. The fiber rendering apparatus of claim 1, wherein the image is displayed with display colors based on the tracking start points and neighbor points. 3. The fiber rendering apparatus of claim 1, wherein the image is displayed with opacity based on the tracking start points and neighbor points. 4. The fiber rendering apparatus of claim 1, wherein the tracked fibers are white brain matter fibers. 5. The fiber rendering apparatus of claim 1, wherein the grid points are randomly moved within a range such that, after moving, the points fall within intervals between the original locations of the grid points. 6. The fiber rendering apparatus of claim 1, wherein the grid points are moved based at least one of a Gaussian function and a uniform function. 7. The fiber rendering apparatus of claim 1, wherein the device for tracking a fiber is capable of tracking the fiber when a fiber density decreases in a three-dimensional volume. 8. A fiber rendering apparatus comprising: a device for defining tracking start points in three-dimensional image data collected by a diffusion tensor method in an MRI apparatus, wherein the tracking start points are generated by randomly displacing a plurality of grid points located in a region of interest based on a distribution function;a device for performing diffusion tensor analysis on each tracking start point in the three-dimensional image data to determine a direction of a principal axis vector and a diffusion anisotropy value;a device for tracking a fiber by repeatedly selecting a neighbor point along the direction of the principal axis vector and performing diffusion tensor analysis on the neighbor point to determine a direction of a principal axis vector and a diffusion anisotropy value; anda device for producing an image of the tracked fibers as viewed in a desired view direction and displaying the image with opacity reflecting the diffusion anisotropy values at the tracking start points and neighbor points. 9. The fibe... | GE Medical Systems Global Technology Company, LLC | A61B005/05 G06K009/00 G01V003/00
US07497832 | B2 | 2009-03-03 | Method and device for measuring peripheral vascular function | 2004-01-20 | A patient's peripheral pulse volume and blood pressure are measured. The quantities are used to obtain a quantitative measure of peripheral vascular function. The quantitative measure can be one or more of pulsatile limb blood flow, total limb blood flow, limb vascular compliance and limb vascular resistance. | 1. A method for quantitatively assessing a peripheral vascular function in a limb of a patient, the method comprising: (a) measuring a peripheral pulse volume per length PV in the limb of the patient;(b) measuring a blood pressure of the patient; and(c) calculating a quantity that is a mathematical function of the peripheral vascular function in the limb, using the peripheral pulse volume PV measured in step (a) and the blood pressure measured in step (b). 2. The method of claim 1, wherein step (b) comprises: (i) measuring a diastolic blood pressure DBP of the patient;(ii) measuring a systolic blood pressure SBP of the patient; and(iii) calculating a pulse pressure PP of the patient as PP=SBP−DBP. 3. The method of claim 2, further comprising measuring a heart rate HR of the patient, and wherein step (c) comprises calculating the quantity also using the heart rate HR. 4. The method of claim 3, wherein step (c) comprises calculating a pulsatile flow PF as PF=PV×HR. 5. The method of claim 4, wherein step (c) further comprises calculating a vascular resistance R as PP/PF. 6. The method of claim 4, wherein: step (b) further comprises calculating a mean blood pressure MBP; andstep (c) further comprises calculating a total flow TF as TF=PF ×MBP/PP. 7. The method of claim 6, wherein step (c) further comprises calculating a vascular resistance R as R=MBP/TF. 8. The method of claim 2, wherein step (c) comprises calculating a vascular compliance C as C=PV/PP. 9. The method of claim 1, further comprising controlling a display to display the quantity calculated in step (c). 10. The method of claim 1, further comprising controlling a storage device to store the quantity calculated in step (c) for later review. 11. The method of claim 1, further comprising transmitting the quantity calculated in step (c) over a communication link to a remote location for review. 12. The method of claim 1, wherein steps (a), (b) and (c) are performed using an integrated device. 13. The method of claim 1, wherein: step (a) is performed using a pulse volume meter;step (b) is performed using a blood pressure monitor which is provided separately from the pulse volume meter; andstep (c) is performed using a computing device which is provided separately from the pulse volume meter and the blood pressure monitor. 14. The method of claim 13, wherein the peripheral pulse volume and the blood pressure are input automatically into the computing device. 15. The method of claim 13, wherein the peripheral pulse volume and the blood pressure are input manually into the computing device. 16. A system for quantitatively assessing a peripheral vascular function in a limb of a patient, the system comprising: a pulse volume meter for measuring a peripheral pulse volume per length PV in the limb of the patient;a blood pressure monitor for measuring a blood pressure of the patient; anda computing device for receiving the peripheral pulse volume and the blood pressure and for calculatin... | Smithmarks, Inc. | A61B005/02
US07509157 | B2 | 2009-03-24 | MRI method | 2001-08-22 | A method of operating a magnetic resonance imaging scanner for imaging the heart of a patient comprising inducing apnoea in the patient; sensing an electrical heart waveform; in response thereto moving the chest wall of the patient to a desired location; and triggering the scanner to image. | 1. A method of operating a magnetic resonance imaging scanner for imaging the heart of a patient comprising: providing a structure for engaging at least the chest of the patient, said structure having a sealing device for at least partially sealing to said chest, and disposing said structure in engagement with said chest thereby defining with said chest a pressure chamber;inducing apnoea in the patient by applying cyclic pressure changes to said pressure chamber to cause hyperventilation of said patient;sensing an electrical heart waveform;moving the chest wall of the patient to a desired location in response to said electrical heart waveform; andtriggering the scanner to image. 2. The method of claim 1 wherein said step of applying cyclic pressure changes comprises selecting a desired magnitude of pressure at a blower and successively reversing a connection of said blower to said chamber to thereby successively apply a positive pressure and a negative pressure. 3. The method of claim 2 further comprising feeding back a pressure in said chamber to control the output of said blower. 4. A magnetic resonance imaging device comprising: a magnetic resonance imaging scanner;a structure adapted to engage at least the chest of a patient to define, with said chest, a pressure chamber;a respirator device for applying cyclically varying pressures to said chamber to cause cyclic forced respiration of said patient, said forced respiration comprising successive inspiration and expiration periods;plural electrodes connected to said respirator device and said magnetic resonance imaging scanner for sensing an electrical waveform of the heart of said patient, and triggering said magnetic resonance imaging scanner in accordance with said waveform; anda discriminator device for triggering said forced respiration in synchronism with a predetermined point of said waveform wherein said respirator device comprises a blower in use inducing air at an inlet and propelling said air from an outlet, a valve having a valve member and a body, said body having a first port connected to said inlet, a second port connected to said outlet, a third exhaust port connected to the ambient air and a fourth port connected to said chamber and a drive motor for moving said valve member with respect to said body for selecting between a first state in which said first port is connected to said fourth port and said second port is connected to said third exhaust port, and a second state in which said second port is connected to said fourth port and said first port is connected to said third port. 5. The magnetic resonance imaging device of claim 4 wherein said drive motor is further operable to move said valve member to a third position is which said third port and said fourth ports are connected together, and said first and second ports are both closed. 6. The magnetic resonance imaging device of claim 5 wherein said respirator device comprises control circuitry for said drive motor. 7.... | - | A61B005/05 A61M015/00 A61M016/00 A62B007/00 A62B009/00 A62B009/02 A62B018/00
US07510699 | B2 | 2009-03-31 | In vivo fluorescence sensors, systems, and related methods operating in conjunction with fluorescent analytes | 2004-02-17 | Methods, systems, devices and computer program product include: (i) administering a fluorescent analyte to a subject; (ii) repetitively emitting excitation light from an implanted sensor over a desired monitoring period; (iii) detecting fluorescence intensity in response to the excitation light using the implanted sensor that outputs the excitation light; and (iv) using data associated with the detected fluorescence intensity to perform at least one of: (a) calculate the concentration or dose of the analyte received proximate to the implanted sensor site; (b) evaluate the pharmacodynamic or pharmacokinetic activity of the fluorescent analyte; (c) confirm Ab attachment to a tumor site; (d) monitor a non-target site to confirm it is not unduly affected by a therapy; (e) monitor for changes in cellular properties; (f) use the calculated dose or concentration data to adjust or customize a therapeutic amount of the analyte administered to the subject; (g) confirm micelle concentration at a target site and then stimulate toxin release based on the confirmation; and (h) monitor for the expression of a protein produced from a gene therapy modification.;In particular embodiments, the intensity of the excitation signals emitted to the localized tissue can be varied in a predetermined manner to generate optical profiling data of the response of the tissue proximate the sensor. | 1. A detection system for detecting fluorescence in a body of a subject associated with an administered fluorescent analyte, the fluorescent analyte including at least one of a fluor-labeled analyte, a naturally fluorescent analyte and an analyte that exhibits fluorescence when administered to the subject, the detection system comprising: at least one fluorescence sensor configured for in vivo operation, the at least one sensor comprising at least one excitation light source held therein, the excitation light source being configured to emit a fluorescent excitation light signal used to generate a fluorescent response of the fluorescent analyte in local tissue, wherein the sensor projects the excitation light signal outside the sensor at a distance sufficient to probe fluorescent activity at locations away from the sensor of several millimeters, with the fluorescent excitation light signal having a wavelength that is at least about 400 nm to about 900 nm, and to detect fluorescence from the fluorescent analyte in the local tissue in the body in response to the emitted excitation light signal, at least intermittently, over a period of time extending for at least about 24 hours after administration of the fluorescent analyte to the subject, wherein the fluorescent analyte is internally administered from a source other than the at least one sensor; anda processor operably associated with the at least one sensor configured to direct the output of the excitation signal and to receive fluorescence intensity signal data associated with the detected fluorescence of the administered analyte in response to the excitation light signal at the fluorescence excitation wavelength from the at least one sensor, wherein said processor is configured to monitor intensity of the detected fluorescence over time and determine at least one of the following: a pharmacokinetic, a pharmacodynamic, or a biokinetic response to the internally administered fluorescent analyte and/or local bioactivity based on the monitored intensity over at least one monitoring period. 2. A system according to claim 1, wherein the sensor is configured as an implantable telemetric sensor having an elongated substantially cylindrical body, and wherein the sensor is configured to emit excitation light into local tissue at a tumor treatment site at a depth in the local tissue so that the excitation light penetrates layers of fascia that encapsulate the sensor and/or through fibroblasts having thicknesses of between about 50-100 μm. 3. A system according to claim 2, wherein the sensor has a body with a diameter of about 3 mm or less. 4. A system according to claim 2, wherein the sensor further comprises a detector, and wherein the sensor body comprises a cylindrical optical filter formed on the wall thereof that selectively allows light associated with the fluorescent wavelengths of interest to travel into the interior of the sensor body to the detector. 5. A system according to claim 4, wherein... | Sicel Technologies, Inc. | A61B005/00
US07493703 | B2 | 2009-02-24 | Surgical depth instrument | 2006-03-15 | An instrument for measuring the depth of a hole in a bone or other tissue electronically, and for providing a convenient display of information relating to the depth. The surgical depth gauge comprises a probe insertable into the hole with an indented hook for positioning the distal end of the probe against a distal surface of the bone, and a reciprocating member slidably connected to the probe and positionable against a proximal surface of the bone. The probe cooperates with a sensor in an electronic circuit connected to the reciprocating member to produce an electronic signal that changes with the distance between the first surface and the second surface. The electronic circuit comprises a power source and a display. The instrument is robust to contamination and sterilization, and is designed for use by both left and right-handed surgeons. | 1. A generally elongated instrument for measuring the depth of a hole with a first edge and a second edge, the instrument having a longitudinal axis, the instrument comprising: a first generally elongated member substantially oriented along the longitudinal axis and which is insertable in the hole, the first member comprising a portion positionable against a first surface in which the first edge of the hole is formed;a second generally elongated member substantially oriented along the longitudinal axis and which is slidably connected to the first member, the second member comprising a portion positionable against a second surface in which the second edge of the hole is formed and a sensor that generates an electronic signal that varies in relation to the distance between the first member and the second member; andan electronic display substantially oriented along and generally centered about the longitudinal axis for displaying information representative of the distance measured by the sensor. 2. The instrument of claim 1 wherein the portion of the first member positionable against the first surface is selected from the group consisting of a barb, a hook, an indented hook, an optical sensor, and an ultrasonic transducer. 3. The instrument of claim 1 wherein the sensor of the second member comprises a capacitor. 4. The instrument of claim 1 wherein the sensor of the second member comprises an inductor. 5. The instrument of claim 1 wherein the electronic display is selected from the group consisting of a liquid crystal display and an LED display. 6. The instrument of claim 1 wherein the sensor of the second member is contained within a sealed housing. 7. The instrument of claim 6 wherein the sealed housing comprises at least two sides shaped substantially symmetrically to accommodate both left-handed and right-handed use. 8. The instrument of claim 1 wherein the first member further comprises a mating surface and the second member further comprises a complementary mating surface slidably engaged with the mating surface of the first member. 9. The instrument of claim 1 wherein the first member and the second member are slidably detachable to facilitate sterilization. 10. The instrument of claim 1 wherein the portion of the second member positionable against the second surface comprises a tissue guard. 11. The instrument of claim 1 wherein the instrument comprises a substantially cylindrical form factor. 12. The instrument of claim 1 wherein the sensor is connected to a wireless transmitter. 13. A generally elongated instrument for measuring the depth of a hole with a first edge and a second edge, the instrument having a longitudinal axis, the instrument comprising: a first generally elongated member substantially oriented along the longitudinal axis and which is insertable in the hole, the first member comprising a portion positionable against a first surface in which the first edge of the hole is formed; anda second generally elongated ... | Eidosmed LLC | A61B005/107
US07496400 | B2 | 2009-02-24 | Sensor arrangement | 2003-10-17 | Sensor arrangement for measuring anesthesia parameters from the head of a patient the sensor arrangement comprising a base element and an array of electrodes and an optical sensor for monitoring substances in tissues. In the sensor arrangement all electrodes and sensors are connected to a single connector or a series of connectors attached to the base element for connecting the sensor arrangement to a patient monitor. | 1. A method for measuring anesthesia parameters from the head of a patient, the method comprising the steps of: providing a base element of flexible material, the base element containing an array of at least three electrodes, an optical sensor for monitoring substances in the patient's tissues, and a connector connecting the at least three electrodes and the optical sensor to a patient monitor;placing the base element on the patient's head so that a first electrode in the array of electrodes is located between the eyebrows of the patient at about the centerline of the forehead;placing the base element on the patient's head such that second and third electrodes in the array of electrodes are positioned just posterior to the lower part of the pinna and just anterior to the tragus respectively;utilizing the second and third electrodes in the array of electrodes to stimulate a facial nerve and measure neuro muscular transmission;using at least the first electrode in the array of electrodes to measure electroencephalography and muscle activity; andusing the optical sensor to measure substances in the patient's tissues. 2. The method of claim 1 comprising the steps of: placing the base element on the patient's head such that a fourth electrode of the array of electrodes is located on the temple area between the corner of the eye and the hairline, a fifth electrode of the array of electrodes is positioned above the eye and at the same vertical level as the first electrode in the array of electrodes, which is located between the eyebrows of the patient at the center of the forehead, about 4 cm above the nose, and a sixth electrode of the array of electrodes is positioned below the eye for enhancing encephalography and muscle activity measurement; andusing the first, fourth and fifth electrodes to measure encephalography and muscle activity. 3. The method of claim 2 comprising the step of: using at least two of the first, fourth, fifth and sixth electrodes to measure neuro muscular transmission. 4. The method of claim 2 comprising the steps of: placing the base element on the patient's head such that a fourth alternative electrode in the array of electrodes is located on one of locations F3 and F4 of the International 10-20 system, a first electrode in the array of electrodes is located between the eyebrows of the patient at the center of the forehead, about 4 cm above the nose and a the sixth electrode is adapted for location below the eye for enhancing muscle activity measurement; andusing the first and fourth alternative electrodes and the sixth electrode in the array of electrodes to measure encephalography and muscle activity. 5. The method of claim 1 wherein the optical sensor is positioned on the forehead of the patient when the base element is placed on the head of the patient. 6. The method of claim 1 wherein the optical sensor is positioned on the root of the nose of the patient when the base element is placed on the head of the patient. 7... | GE Healthcare Finland Oy | A61B005/00 A61B005/04
US07505801 | B2 | 2009-03-17 | Apparatus and method for easing use of a spectrophotometric based noninvasive analyzer | 2007-08-30 | A placement guide apparatus with an improved hydration inducing plug used in coupling a noninvasive analyzer to a sampling site to determine analyte in the human body is disclosed. The hydration inducing plug includes at least one fluoropolymer that may be used as a coupling agent. The guide apparatus may further include an automated or semi-automated coupling fluid delivery system. Use of either of these couplers mitigates issues associated with related technology and enhances noninvasive analyte measurements, such as a near-IR diffuse reflectance based noninvasive glucose concentration analyzer. | 1. A placement guide used for coupling of an optical probe of an optically based noninvasive glucose concentration analyzer to a sample site of a skin sample, said optical probe comprising at least one optical incident member for delivering incident photons into the sample site and an optical collection member for collecting photons emerging from the sample site, said guide comprising: a mount having a contact surface at one end;an aperture, defined by said mount, which is adapted to receive said optical probe during use, wherein an area defined by said aperture comprises the sample site; anda hydration inducing plug covering said aperture, wherein an outer surface of said hydration inducing plug aligns with said contact surface of said mount, said outer surface adapted to be in proximate contact with the sample site during use;wherein said hydration inducing plug acts as an optical interface between said optical probe and the sample site when said optical probe is coupled into said aperture, andwherein said hydration inducing plug has an aperture formed in its center thereof, wherein upon said optical probe being coupled with said guide, said optical collection member of said optical probe is coupled into said aperture and is adapted to have direct contact with the sample site, while said optical incident member of said optical probe is adapted to maintain direct contact with a surrounding area of said hydration inducing plug. 2. The guide of claim 1, wherein said hydration inducing plug comprises a hydrophobic material. 3. The guide of claim 1, wherein said hydration inducing plug comprises a fluoropolymer material. 4. The guide of claim 1, wherein said hydration inducing plug comprises multiple layers. 5. The guide of claim 4, wherein each of said layers comprises its own physical properties. 6. The guide of claim 1, wherein said mount comprises a plurality of channels for delivery of a coupling fluid, each of said channels being connected to a coupling fluid reservoir, said coupling fluid spreading between the outer surface of said hydration inducing plug and the skin surface of the sample site during use. 7. The guide of claim 1, wherein said hydration inducing plug comprises a hydrophobic near-IR transmissive material from 1100 to 1900 nm. 8. The guide of claim 1, wherein said hydration inducing plug comprises a material index of refraction matched to said contact surface of said mount. | Sensys Medical, Inc. | A61B005/1455
US07981059 | B2 | 2011-07-19 | Driving force calculating device, driving force calculating method, power assisting device, program, and computer-readable storage medium | 2005-08-04 | In one embodiment of the present invention, a driving force calculating device calculates a driving force so that a desired load is applied on a muscle while a power assisting device assists and/or resists a predetermined motion. A driving force calculating section of a driving force calculating device calculates a driving force of each driving section according to a joint torque table on joint torque necessary for a rotational motion and an assigned muscle force table on an assigned muscle force input to a muscle force input section. For the calculation is used a muscle/artificial muscle integrated model data integrally including musculoskeletal model data on a musculoskeletal model of a human and artificial muscle model data on an artificial muscle model of the power assisting device. The driving force is calculated through optimization using Crowninshield performance function under constraint conditions of the joint torque and the assigned muscle force. | 1. A driving force calculating device for calculating a driving force of a driving section of a power assisting device that is worn by a living body having bones with a joint and a muscle and that assists and/or resists a rotational motion of the joint with use of the driving section fixed to the bones across the joint, the driving force calculating device comprising:a muscle force input section to which an assigned muscle force that is to be generated in assisting and/or resisting the rotational motion is input; anda driving force calculating section for calculating the driving force of the driving section based on the assigned muscle force and on joint torque necessary for the rotational motion, so that the assigned muscle force and the driving force of the driving section generate the joint torque necessary for the rotational motion,wherein, under constraint conditions of the assigned muscle force and the joint torque necessary for the rotational motion, the driving force calculating section calculates the driving force of the driving section by calculating fj so that performance function u(f) has a minimum value, the performance function u(f) being represented by an equation:u⁡(f)=∑j=1n⁢(fjAj)mwhere n is a sum of (i) the number of a muscle for which an assigned muscle force has not been input to the muscle force input section and (ii) the number of the driving section, j is a numeral order of the muscle for which an assigned muscle force has not been input to the muscle force input section or j is a numeral order of the driving section, fj is a muscle force of a muscle in j-th order or a driving force of a driving section in j-th order, Aj is a physiological cross-sectional area of a muscle in a case where j is a muscle and Aj is a value based on a maximum driving force in a case where j is a driving section, and m and n are any integer of 2 or more. 2. The driving force calculating device as set forth in claim 1, wherein the driving force calculating section calculates the driving force of the driving section based on the assigned muscle force and on the joint torque necessary for the rotational motion, the driving force being calculated using three-dimensional structural information including at least information indicative of positions of (i) the bones and the muscle of the living body and (ii) the driving section of the power assisting device. 3. The driving force calculating device as set forth in claim 1, wherein the driving force calculating section calculates the driving force of the driving section by using three-dimensional structural information including at least information indicative of positions of (i) the bones and the muscle of the living body and (ii) the driving section of the power assisting device, andthe joint torque is represented by an equation:τi=∑j⁢rj×fjwhere i is a numeral order of a joint, τi is joint torque at joint i, j is a numeral order of a muscle or a driving section that is across joint i, rj is moment arm... | National University Corporation Nara Institute of Science and Technology | A61B005/103 A61B005/117
US07892182 | B2 | 2011-02-22 | Modulation and analysis of cerebral perfusion in epilepsy and other neurological disorders | 2007-10-26 | A system including an implantable neurostimulator device capable of modulating cerebral blood flow to treat epilepsy and other neurological disorders. In one embodiment, the system is capable of modulating cerebral blood flow (also referred to as cerebral perfusion) in response to measurements and other observed conditions. Perfusion may be increased or decreased by systems and methods according to the invention as clinically required. | 1. An implantable device for identifying changes in cerebral perfusion in a human patient comprising: a detection subsystem configured to be coupled to at least one sensor that generates a signal representative of the patient's cerebral perfusion over time, wherein the detection subsystem is operative to receive and process the signal to:identify a baseline cerebral perfusion level;identify if the cerebral perfusion is trending upwardly or downwardly from the baseline cerebral perfusion level, and, if trending occurs, adjust the baseline cerebral perfusion level to reflect the trend; andidentify at least one condition in the patient if the cerebral perfusion meets or exceeds a predetermined value or range of values, where at least one of the predetermined values or at least one of the predetermined range of values is based on the baseline cerebral perfusion level and the adjusted baseline cerebral perfusion level. 2. The implantable device of claim 1 wherein the at least one condition is an epileptic seizure, onset of an epileptic seizure, or precursor to the onset of an epileptic seizure. 3. The implantable device of claim 1 wherein the at least one condition is representative of a symptom of the neurological disorder. 4. The implantable device of claim 1, further comprising a therapy subsystem configured to be coupled to at least one therapy output, wherein the therapy subsystem is operative to selectively initiate delivery of a therapy to the therapy output. 5. The implantable medical device of claim 4 wherein the detection subsystem is programmed to cause the therapy subsystem to initiate application of the therapy in response to the at least one condition. 6. The implantable medical device of claim 4, wherein the therapy subsystem is adapted to modulate cerebral perfusion. 7. The implantable device of claim 1 wherein the signal representative of the patient's cerebral perfusion corresponds to one of the following: an optical oximetry measurement, an electromagnetic field measurement, a thermographic measurement, an ultrasonic transducer, and an electrochemical oxygen concentration measurement. 8. The implantable device of claim 1 wherein the signal representative of the patient's cerebral perfusion is an impedance plethysmography measurement. 9. The implantable device of claim 1, wherein the signal representative of the patient's cerebral perfusion is electrographic signal. 10. The implantable device of claim 4 wherein the therapy comprises electrical stimulation. 11. A system for identifying changes in cerebral perfusion in a human patient comprising: at least one sensor, wherein the sensor is configured to generate a signal representative of the patient's cerebral perfusion over time; anda detection subsystem coupled to the at least one sensor, wherein the detection subsystem is operative to receive and process the signal to:identify a baseline cerebral perfusion level;identify if the cerebral perfusion is trending upwardly or do... | NeuroPace, Inc. | A61B005/02
US08160670 | B2 | 2012-04-17 | Analyte monitoring: stabilizer for subcutaneous glucose sensor with incorporated antiglycolytic agent | 2008-07-03 | An analyte sensor including an antiglycolytic agent or a precursor thereof and a chelating agent that stabilizes the antiglycolytic agent positioned proximate to the working electrode of the sensor. Also provided are systems and methods of using the electrochemical analyte sensors in analyte monitoring. | 1. An electrochemical analyte sensor, comprising: a working electrode comprising a sensing layer disposed thereon;a counter electrode; andan antiglycolytic agent or precursor thereof chemically bonded to a chelating agent, wherein the antiglycolytic agent or precursor thereof and the chelating agent are disposed proximate to the working electrode. 2. The sensor of claim 1, wherein the antiglycolytic agent is fluoride, glyceraldehyde, mannose, glucosamine, mannoheptulose, sorbose-6-phophate, or trehalose-6-phosphate. 3. The sensor of claim 1, wherein the antiglycolytic agent is a glyceraldehyde or a precursor thereof. 4. The sensor of claim 1, wherein the chelating agent is boric acid. 5. The sensor of claim 1, wherein the chelating agent is a transition metal. 6. The sensor of claim 3, wherein the glyceraldehyde or precursor thereof is present in an amount that ranges from about 1 microgram to about 2 milligrams. 7. The sensor of claim 4, wherein the boric acid is present in an amount that ranges from about 1 microgram to about 2 milligrams. 8. The sensor of claim 1, wherein the sensor further comprises a membrane disposed over the sensing layer. 9. The sensor of claim 8, wherein the membrane comprises the antiglycolytic agent or precursor thereof and the chelating agent. 10. The sensor of claim 9, wherein the antiglycolytic agent is a glyceraldehyde or precursor thereof. 11. The sensor of claim 9, wherein the chelating agent is boric acid. 12. The sensor of claim 9, wherein the chelating agent is a transition metal. 13. The sensor of claim 9, wherein the antiglycolytic agent or precursor thereof and the chelating agent are disposed on a surface of the membrane. 14. The sensor of claim 9, wherein the antiglycolytic agent or precursor thereof and the chelating agent are incorporated into the membrane. 15. The sensor of claim 1, wherein the antiglycolytic agent or precursor thereof and the chelating agent are comprised in a time-release formulation. 16. The sensor of claim 1, wherein the antiglycolytic agent precursor further comprises an enzyme. 17. The sensor of claim 16, wherein the enzyme is trehalose-6-phosphate synthase. 18. The sensor of claim 1, wherein the sensing layer of the working electrode comprises a glucose-responsive enzyme. 19. The sensor of claim 1, wherein the sensing layer comprises a redox mediator. 20. The sensor of claim 19, wherein the redox mediator comprises a complex selected from the group consisting of a ruthenium-containing complex and an osmium-containing complex. | Abbott Diabetes Care Inc. | G01N027/26 C12Q001/00 A61B005/05
US08213699 | B2 | 2012-07-03 | Medical image processing apparatus and medical image diagnosis apparatus | 2008-07-03 | A medical image processing apparatus comprises: an acquiring part configured to acquire a morphological image that is formed by a first apparatus and shows the morphology of an organ of an object, and a functional image that is formed by a second apparatus different from the first apparatus and shows the state of the organ; a display; and a processor configured to cause the display to display a synthetic image based on the morphological image and the functional image. | 1. A medical image processing apparatus comprising: an acquiring part configured to acquire a morphological image formed by a first apparatus and representing a morphology of an organ of an object and an analysis image formed by a second apparatus different from the first apparatus and representing a state of the organ;a wall motion analyzer configured to analyze the analysis image to determine a state of wall motion of the organ;a functional image generator configured to generate a functional image reflecting the state of wall motion determined by the wall motion analyzer;a display; anda processor configured to cause the display to display a synthetic image based on the morphological image and the functional image. 2. The medical image processing apparatus according to claim 1, wherein: each of the morphological image and the functional image is a three-dimensional image; andthe processor causes to display a three-dimensional synthetic image based on the morphological image and the functional image. 3. A medical image processing apparatus comprising: an acquiring part configured to acquire a morphological image showing a morphology of a heart of an object and an analysis image showing a state of wall motion of the heart;a wall motion analyzer configured to analyze the analysis image to determine the state of wall motion of the heart;a functional image generator configured to generate a functional image reflecting the state of wall motion determined by the wall motion analyzer;a display; anda processor configured to cause the display to display a synthetic image based on the morphological image and the functional image, specify a culprit coronary artery region in the synthetic image based on the functional image, and cause to display information indicating the specified culprit coronary artery region together with the synthetic image. 4. The medical image processing apparatus according to claim 3, wherein: the processor includes a tomographic image generator configured to generate a tomographic image of the heart based on the morphological image, specify a common region of the culprit coronary artery region and the tomographic image, and cause to display information indicating the common region on the tomographic image. 5. The medical image processing apparatus according to claim 3, wherein: the acquiring part includes a receiver configured to receive a still image and a moving image of the object, a heart-region extracting part configured to extract an image of a heart region as the morphological image from the still image, and a generator configured to generate the functional image based on the moving image. 6. The medical image processing apparatus according to claim 5, wherein: the processor includes a coronary-artery region extracting part configured to extract an image of a coronary-artery region from the morphological image, and causes to display an image obtained by synthesizing the image of the coronary-artery region and the functio... | Kabushiki Kaisha Toshiba Toshiba Medical Systems Corporation | G06K009/00
US08055319 | B2 | 2011-11-08 | Sensor for measuring living body information and earphone having the same | 2008-08-26 | A sensor for measuring living body information includes a light guide member for guiding a first light; a light extracting member, disposed adjacent to the light guide member, for outputting the first light guided by the light guide member to an exterior of the light guide member through contact with the light guide member; and a light coupling member, disposed adjacent to the light guide member, for coupling a second light to the light guide member through contact with the light guide member. | 1. An earphone comprising: a speaker for outputting a sound wave;an optical circuit having a light source, disposed circumferentially around the speaker, configured to generate and output a first light, the first light being output towards a living body to produce a second light reflected from the living body, the optical circuit generating a living body signal that is obtained by detecting and photoelectrically converting the second light into an electric signal, and the optical circuit further having a light guide member for guiding the first and second lights; anda sensor strip, disposed circumferentially around the optical circuit, configured to output the first light from the optical circuit towards the living body, and outputting the second light reflected from the living body to the optical circuit;wherein the sensor strip includes at least one light extracting member and at least one light coupling member, each disposed alongside the light guide member, the light extracting member outputting the first light from the light guide member through contact with the light guide member and the light coupling member coupling the second light to the light guide member through contact with the light guide member. 2. The earphone of claim 1, wherein the optical circuit further comprises a printed circuit board, coupled to the light guide member, for providing a driving voltage to the light source and an optical detector. 3. The earphone of claim 1, wherein the light guide member further comprises: a substrate;a light output part stacked on the substrate for receiving the first light from the light source; anda light input part stacked on the substrate and spaced apart from the light output part for outputting the second light to an optical detector. 4. The earphone of claim 1, wherein the optical circuit comprises: a plurality of light sources for generating the first light;a plurality of optical detectors for outputting the living body signal obtained by photoelectrically converting the second light; anda printed circuit board for providing a driving voltage to the light sources and the optical detectors, with the light sources and the optical detectors disposed alternately on a top surface thereof along its circumferential direction. 5. The earphone of claim 1, wherein the at least one light extracting member comprises a plurality of light extracting members, and the at least one light coupling member comprises a plurality of light coupling members, the sensor strip comprising a plurality of light extracting/coupling units distributed around the light guide member, each comprising one of the light extracting members and one of the light coupling members. 6. The earphone of claim 5, wherein the sensor strip further comprises a plurality of spacers separating the light extracting units from one another, the spacers being compressible and having a greater width than the light extracting members and the light coupling members when in an uncompress... | Samsung Electronics Co., Ltd. | A61B005/00
US08103332 | B2 | 2012-01-24 | Head-coupled holder for living body optical measurement | 2008-07-18 | A head-coupled holder the optical measurement of a living body that securely brings a light irradiation module and a light detection module in close contact with the scalp of a person to be examined, and gives the person no excessive pressure feeling. Each light irradiation module and light detection module includes a contactor having a contact portion that comes in contact with the scalp at a leading end thereof, and exposes a leading end of a light guide to the contact portion to form the light guide, and a package having a lower portion to which the contactor is attached. The contactor is fixed to the lower portion of the package through an elastic body, and the package is fixed to an inner upper wall of the insertion hole with a series structure of the elastic body and the viscoelastic body. | 1. A head-coupled holder for living body optical measurement which is worn on a head of a person to be examined, comprising: a light irradiation module for irradiating the head of the person to be examined with a light; anda light detection module adapted to detect the light which has been irradiated from the light irradiation module and propagated through the head of the person to be examined,wherein each of the light irradiation module and the light detection module includes a contactor having a contact portion that comes in contact with a scalp of the person to be examined at a leading end thereof, and exposes a leading end of a light guide to the contact portion to form the light guide, and a package having a lower portion to which the contactor is attached,wherein the holder has an insertion hole having a lower portion opened into which the package is inserted, andwherein the package is fixed to the inner upper wall of the insertion hole with a series structure of an elastic body and a viscoelastic body; andwherein the contactor is fixed to the lower portion of the package through another elastic body. 2. The head-coupled holder according to claim 1, wherein the viscoelastic body is made of a gel material. 3. The head-coupled holder according to claim 1, wherein the viscoelastic body is of a hollow structure. 4. The head-coupled holder according to claim 1, wherein the elastic body is a spring. 5. A head-coupled holder for living body optical measurement which is worn on a head of a person to be examined, comprising: a light irradiation module for irradiating the head of the person to be examined with a light; anda light detection module adapted to detect the light which has been irradiated from the light irradiation module and propagated through the head of the person to be examined,wherein each of the light irradiation module and the light detection module includesa contactor having a contact portion that comes in contact with a scalp of the person to be examined at a leading end thereof, and exposes a leading end of a light guide to the contact portion to form the light guide; anda package having a lower portion to which the contactor is attached, wherein the holder has an insertion hole having a lower portion opened into which the package is inserted, andwherein the package is fixed to an inner upper wall of the insertion hole through a series of elastic bodies, and the contactor is fixed to the lower portion of the package through another elastic body. 6. The head-coupled holder according to claim 5, wherein the elastic body is a spring. 7. The head-coupled holder according to claim 5, wherein the viscoelastic body is made of a gel material. 8. The head-coupled holder according to claim 5, wherein the viscoelastic body is of a hollow structure. | Hitachi, Ltd. | A61B006/00
US08116849 | B2 | 2012-02-14 | Non-invasive temperature scanning and analysis for cardiac ischemia characterization | 2007-12-18 | A method is disclosed for achieving improved quality of monitoring and diagnosis for heart functions. Specifically, a method is disclosed for continuous temperature measurement and thermal characterization of patient heart tissue based on non-invasive thermal mapping technology. The method includes multi-dimensional cardiac tissue temperature scanning and tissue thermal pattern analysis with high precision, which can greatly improve the efficiency and lower the medical procedure risk for identifying myocardial ischemia (MI) disorders, predicting the MI occurrence, and mapping MI characteristics and impacting MI medical treatment, such as drug delivery and long term cardiac care. A system is also disclosed for use with the method. | 1. A method for non-invasive temperature measurement of tissue, comprising: generating X-ray image data of a tissue segment using an X-ray image scanning system;measuring a plurality of permittivity values of portions of said tissue segment in response to the X-ray image data;converting said plurality of permittivity values to a plurality of associated temperature values;developing a temperature map of said tissue segment using said plurality of associated temperature values;comparing said plurality of associated temperature values against one or more predetermined temperature values;determining, based on said comparing step, whether an abnormal temperature pattern exists; andproviding a user warning if said abnormal temperature pattern is determined;wherein the step of developing a temperature map further comprises synchronizing the acquisition of temperature values with a particular portion of a heart cycle using measured electrocardiogram (ECG) signals using ECG signal gating. 2. The method of claim 1, wherein measuring step comprises a two-dimensional or three-dimensional non-invasive permittivity scanning technique and said temperature map information is registered with a heart image. 3. The method of claim 2, wherein the measuring step further comprises using an X-ray radiation detector mounted to a controllable imaging system robotic device to enable measurements to be taken at a plurality of locations about the tissue segment. 4. The method of claim 2, wherein said steps of measuring, converting, developing, comparing and determining steps are repeated if, during said determining step, no abnormal temperature pattern exists. 5. The method of claim 4, further comprising providing a graphical output to a user, said graphical output including at least a portion of said temperature map. 6. The method of claim 5, wherein said tissue segment comprises cardiac tissue. 7. The method of claim 1, further comprising the step of using said temperature map to diagnose at least one patient condition selected from the list consisting of myocardial infarction, myocardial ischemia, atrial fibrillation and ventricle tachycardia. 8. A system for non-invasive temperature measurement of tissue, comprising: means for generating X-ray image data of a tissue segment using an X-ray image scanning system;means for measuring a plurality of permittivity values of portions of said tissue segment in response to the X-ray image data;means for converting said plurality of permittivity values to a plurality of associated temperature values;means for developing a temperature map of said tissue segment using said plurality of associated temperature values;means for comparing said plurality of associated temperature values against one or more predetermined temperature values;means for determining, based on said comparing step, whether an abnormal temperature pattern exists; andmeans for providing a user warning if said abnormal temperature pattern is determined; wher... | Siemens Medical Solutions USA, Inc. | A61B005/05
US20090028402 | A1 | 2009-01-29 | Medical Image System | 2007-02-20 | A medical image system capable of performing display corresponding to different monitor configurations of medical image display apparatuses is provided. In the medical image system (1) including the medical image display apparatuses (5A, 5B) having one or more monitors, a server (3) stores display format files of object data corresponding to the respective monitor configurations in the plurality of medical image display apparatuses (5A, 5B) and discriminates the monitor configuration in the medical image display apparatus (5A or 5B) for performing display of the object data in the medical image display apparatuses (5A, 5B). Then, in the stored display format files, the display format file corresponding to the discriminated monitor configuration is transmitted to the medical image display apparatus (5A or 5B). The medical image display apparatus (5A or 5B) displays the object data on monitor(s) based on the transmitted display format file. | 1. A medical image system including a plurality of medical image display apparatuses each equipped with one or more monitors, comprising: a storage section for storing a display format of object data corresponding to monitor configuration in each of the plurality of medical image display apparatuses;a discriminating section for discriminating the monitor configuration in the medical image display apparatus that displays the object data from among the plurality of medical image display apparatuses; anda display control section that causes a monitor of the medical image display apparatus display the object data based on the display format corresponding to the discriminated monitor configuration from among the stored display formats. 2. The medical image system according to claim 1, wherein said storage section stores the display format corresponding to the monitor configuration for each user,said discriminating section discriminates the monitor configuration of the medical image display apparatus that displays the object data and a login user to the medical image display apparatus, andsaid display control section causes the object data to be displayed on the medical image display apparatus based on the display format corresponding to the discriminated monitor configuration and the display format corresponding to the user. 3. The medical image system according to claim 1, wherein the object data includes the medical image data. 4. The medical image system according to claim 1, wherein the display format includes a format for setting a type of the object data to be displayed on each monitor. 5. The medical image system according to claim 1, wherein said display control section causes the object data to be displayed on the monitor of the medical image display apparatus based on the display format corresponding to the monitor configuration of the minimum number of monitors from among the display formats stored in said storage section when the display format corresponding to the discriminated monitor configuration is not stored in said storage section. | - | A61B005/00
US20090076345 | A1 | 2009-03-19 | Adherent Device with Multiple Physiological Sensors | 2008-09-12 | An adherent device to monitor a patient comprises an adhesive patch to adhere to a skin of the patient. At least four electrodes are connected to the patch and capable of electrically coupling to the patient. Impedance circuitry is coupled to the at least four electrodes to measure a hydration signal of the patient. Electrocardiogram circuitry is coupled to at least two of the at least four electrodes to measure an electrocardiogram signal of the patient. An accelerometer can be mechanically coupled to the adhesive patch to generate a signal in response to at least one of an activity or a position of the patient. | 1. An adherent device to monitor a patient, the device comprising: an adhesive patch to adhere to a skin of the patient;at least four electrodes connected to the patch and capable of electrically coupling to the patient;impedance circuitry coupled to the at least four electrodes to measure a hydration signal of the patient;electrocardiogram circuitry coupled to at least two of the at least four electrodes to measure an electrocardiogram signal of the patient; andan accelerometer mechanically coupled to the adhesive patch to generate an accelerometer signal in response to at least one of an activity or a position of the patient. 2. The adherent device of claim 1 wherein the adhesive patch is mechanically coupled to the at least four electrodes, the impedance circuitry, the electrocardiogram circuitry and the accelerometer, such that the patch is capable of supporting the at least four electrodes, the impedance circuitry, the electrocardiogram circuitry and the accelerometer when the adherent patch is adhered to the skin of the patient. 3. The adherent device of claim 1 further comprising a wireless communication circuitry coupled to the impedance circuitry, the electrocardiogram circuitry and the accelerometer to transmit to a remote center with a communication protocol at least one of the hydration signal, the electrocardiogram signal or the accelerometer signal. 4. The adherent device of claim 3 wherein wireless communication circuitry is configured to transmit the hydration signal, the electrocardiogram signal and the accelerometer signal to the remote center with a single wireless hop from the wireless communication circuitry to an intermediate device. 5. The adherent device of claim 4 wherein the communication protocol comprises at least one of Bluetooth, Zigbee, WiFi, WiMax, IR, a cellular protocol, amplitude modulation or frequency modulation. 6. The adherent device of claim 4 wherein the intermediate device comprises a data collection system to collect and/or store data from the wireless transmitter and wherein the data collection system is configured to communicate periodically with the remote center with wireless connection and/or wired communication. 7. The adherent device of claim 4 wherein the communications protocol comprises a two way protocol such that the remote center is capable of issuing commands to control data collection. 8. The adherent device of claim 1 wherein the accelerometer comprises at least one of a piezoelectric accelerometer, capacitive accelerometer or electromechanical accelerometer and wherein the accelerometer comprises a 3-axis accelerometer to measure at least one of an inclination, a position, an orientation or acceleration of the patient in three dimensions. 9. The adherent device of claim 1 wherein the impedance circuitry is adapted to measure extra cellular fluid of the patient with at least one frequency within a range from about 0.5 kHz to about 200 kHz. and wherein the impedance circuitry is co... | Corventis, Inc. | A61B005/00 A61B005/0402
US20090062634 | A1 | 2009-03-05 | ANALYTE MONITORING DEVICE AND METHODS OF USE | 2008-08-22 | An analyte monitor includes a sensor, a sensor control unit, and a display unit. The sensor has, for example, a substrate, a recessed channel formed in the substrate, and conductive material disposed in the recessed channel to form a working electrode. The sensor control unit typically has a housing adapted for placement on skin and is adapted to receive a portion of an electrochemical sensor. The sensor control unit also includes two or more conductive contacts disposed on the housing and configured for coupling to two or more contact pads on the sensor. A transmitter is disposed in the housing and coupled to the plurality of conductive contacts for transmitting data obtained using the sensor. The display unit has a receiver for receiving data transmitted by the transmitter of the sensor control unit and a display coupled to the receiver for displaying an indication of a level of an analyte. The analyte monitor may also be part of a drug delivery system to alter the level of the analyte based on the data obtained using the sensor. | 1. A sensor control unit comprising: a housing adapted for placement on skin and adapted to receive a portion of an electrochemical sensor having a plurality of contact pads;a plurality of conductive contacts disposed on the housing and configured for coupling to the plurality of contact pads on the sensor; anda transmitter disposed in the housing and coupled to the plurality of conductive contacts for transmitting data obtained using the sensor. 2-120. (canceled) 121. A device configured for placement on a skin surface of a host, the device comprising: a sensor configured for transcutaneous insertion into a host and operatively connected to sensor electronics for processing data obtained from the sensor; anda housing adapted for placement on a skin surface of the host and coupled to the sensor electronics, wherein at least one of the housing and the sensor electronics comprises a user interface configured to communicate information responsive to processed sensor data. 122. The device of claim 121, wherein the user interface comprises a screen configured to display at least one numerical value. 123. The device of claim 121, wherein the user interface comprises a screen configured to display trend information. 124. The device of claim 121, wherein the user interface comprises a screen configured to display graphical information. 125. The device of claim 121, wherein the user interface is configured to communicate information audibly. 126. The device of claim 121, wherein the user interface is configured to communicate information tactilely. 127. The device of claim 121, wherein the user interface is configured to provide information to the host in response to activation of a button. 128. The device of claim 121, wherein the sensor electronics are configured to alert the host when the sensor data is outside a predetermined boundary. 129. The device of claim 121, wherein the sensor electronics are configured to filter the sensor data. 130. The device of claim 121, wherein the sensor electronics are configured to calibrate the sensor data. 131. The device of claim 121, further comprising a receiver, wherein the receiver is configured to communicate with the sensor electronics. 132. The device of claim 131, wherein the receiver is configured to request information from the sensor electronics. 133. The device of claim 131, wherein the sensor electronics are configured to transmit sensor data responsive to a request by the receiver. 134. The device of claim 131, wherein the receiver and the sensor electronics are operatively connected by at least one connection selected from the group consisting of a cable, a radio frequency connection, an optical connection, an inductive coupling connection, and an infrared connection. 135. The device of claim 121, wherein the sensor electronics are releasably attachable to the housing. 136. A transcutaneous glucose sensing device, the device comprising: a glucose sensor configured for transcutaneous i... | Abbott Diabetes Care, Inc. | A61B005/05
US20090018404 | A1 | 2009-01-15 | Cardiovascular Autonomic Neuropathy Testing Utilizing an Implantable Medical Device | 2007-07-12 | A test system and method for cardiovascular autonomic neuropathy that incorporates an implanted medical device. One aspect of the invention relates to a system for performing cardiovascular autonomic neuropathy (CAN) testing in a diabetic patient having an implantable medical device (IMD) that includes a plurality of implantable physiological sensors and that is configured to transmit a wireless signal corresponding to a sensed physiological activity and to receive wireless signals. The system further includes one or more non-implantable physiological sensors, where the non-implantable physiological sensors are each configured to transmit a signal corresponding to a sensed physiological parameter, and a monitor device having a patient interface. The monitor device is configured to interface with a patient, including directing the patient to answer health related questions and use one or more of the non-implantable physiological sensors. The monitor device is also configured to receive signals, including signals from the IMD and the non-implantable physiological sensors. The system is configured to provide an indication of the presence or progression of CAN. | 1. A system for performing cardiovascular autonomic neuropathy (CAN) testing in a diabetic patient, the system comprising: (i) an implantable medical device (IMD) that includes a plurality of implantable physiological sensors, the IMD being configured to: (a) transmit a wireless signal corresponding to a sensed physiological activity; and(b) receive wireless signals;(ii) one or more non-implantable physiological sensors, where the non-implantable physiological sensors are each configured to transmit a signal corresponding to a sensed physiological parameter; and(iii) a monitor device having a patient interface and configured to: (a) interface with a patient, including directing the patient to (A) answer health related questions; and(B) use one or more of the non-implantable physiological sensors; and(b) receive signals, including signals from the IMD and the non-implantable physiological sensors; and(iv) wherein the system is configured to provide an indication of the presence or progression of CAN. 2. The system of claim 1, where the implantable physiological sensors comprise a minute ventilation sensor. 3. The system of claim 2, where the minute ventilation sensor comprises a trans-thoracic impedance sensor. 4. The system of claim 1, where the implantable physiological sensors comprise a body posture sensor. 5. The system of claim 4, where the body posture sensor comprises an accelerometer. 6. The system of claim 1, where the implantable physiological sensors comprise an instantaneous heart rate sensor. 7. The system of claim 1, where the implantable physiological sensors comprise an implantable blood pressure sensor. 8. The system of claim 1, where the non-implantable physiological sensors comprise a blood pressure measurement device. 9. The system of claim 1, where the non-implantable physiological sensors comprise a hand grip dynamometer. 10. The system of claim 1, where the non-implantable physiological sensors comprise a spirometer. 11. The system of claim 1, where the monitor device is configured to transmit a signal to a remote station. 12. The system of claim 11, where the remote station is configured to analyze the received signal to determine the presence or progession of CAN in a patient. 13. A method of testing for cardiovascular autonomic neuropathy (CAN) in a diabetic patient, the method comprising: (i) providing an implanted medical device (IMD) that includes a plurality of implantable physiological sensors, the IMD being configured to (a) transmit a wireless signal corresponding to a sensed physiological activity; and(b) receive wireless signals;(ii) providing a plurality of non-implantable physiological sensors, where the non-implantable physiological sensors are each configured to transmit a signal corresponding to a sensed physiological parameter;(iii) providing a monitor device having a patient interface;(iv) directing a patient through the patient interface to:(a) answer health related questions;(b) interface wi... | CARDIAC PACEMAKERS, INC. | A61B005/00
US20090036753 | A1 | 2009-02-05 | CONTINUOUS GLUCOSE MONITORING-DIRECTED ADJUSTMENTS IN BASAL INSULIN RATE AND INSULIN BOLUS DOSING FORMULAS | 2007-07-31 | A method for individualized management of diabetes in insulin-dependent patients provides a period of evaluation as the patient adheres to a structured pattern of eating, sleeping, and physical activity. Glucose is monitored with a continuous glucose monitoring system, insulin doses are metered, carbohydrate consumption is quantified, and glucose, carbohydrate, and insulin data are collected and analyzed. Insulin dosage is adjusted in three steps: (1) an insulin dosage is estimated from conventional formulas, (2) adjustments are made according to the patient's clinical specifics, and (3) further insulin dose adjustments are made according to glucose data obtained during the evaluation period. By the end of the evaluation period, substantially normal glucose values are achieved, and quantitative relationships from data are calculated that are then applied to determine insulin dosages for an ensuing period of therapy. By this method, diabetic patients achieve a near normal glycemic profile, and without significant occurrence of hypoglycemic episodes. | 1. A method of treating a diabetic patient with an insulin dosage schedule clinically appropriate for that individual patient comprising: testing the patient to determine the patient's carbohydrate-to-insulin ratio (CIR) and the correction factor (CF) during an evaluation period under conditions of structured daily activity;applying the CIR and CF to determine a clinically appropriate basal insulin dosage and insulin bolus dosage; andapplying the insulin dosages to the patient for a period of insulin therapy. 2. The method of claim 1 wherein testing to determine the CIR and CF includes making a first estimate of an appropriate insulin dosage schedule based on available information, using that estimate at the outset of the evaluation period, and making adjustments to the first estimated dosage schedule based on continuous glucose data obtained during the evaluation period. 3. The method of claim 2 wherein estimating an appropriate insulin dosage includes making a first estimate of the total basal dosage based on a formula based on any of patient weight or on the existing total daily dosage schedule for the patient. 4. The method of claim 3 wherein making a first estimate further includes adjusting the estimated basal dosage to account for any other clinical factors that may affect insulin sensitivity. 5. The method of claim 2 wherein testing to determine CIR and CIF during an evaluation period includes making adjustments to the first estimated dosage schedule based on data obtained during the evaluation period. 6. The method of claim 5 wherein the data include any one or more of observed symptoms of hyperglycemia, observed symptoms of hypoglycemia, or glucose data obtained from a continuous glucose monitor. 7. The method of claim 1 wherein structured daily activity includes a controlled pattern of eating, a controlled pattern of physical activity, and a controlled pattern of sleep. 8. The method of claim 7 wherein controlled daily activity comprises moderation and consistency with regard to the daily activity. 9. The method of claim 8 wherein consistency with regard to eating includes eating a consistent number of calories from day to day. 10. The method of claim 8 wherein moderation with regard to eating includes consuming a number of calories daily that is about equal to the number of calories expended daily. 11. The method of claim 8 wherein consistency with regard to eating includes eating a same number of calories at each breakfast from day-to-day, at each lunch day-to-day, and at each dinner day-to-day. 12. The method of claim 8 wherein consistency with regard to eating includes eating meals about the same time every day. 13. The method of claim 8 wherein consistency with regard to physical activity includes exercising at about the same time and at about the same amount every day. 14. The method of claim 1, further comprising accepting the individual as an appropriate patient for the therapy by applying screening criteria. 15. ... | - | A61B005/00
US20090035795 | A1 | 2009-02-05 | METHOD AND COMPOSITION FOR FORMING A UNIFORM LAYER ON A SUBSTRATE | 2007-07-31 | A method of reducing thickness non-uniformity in a microjet-deposited solids layer is disclosed which comprises depositing onto a substrate by microjet deposition a composition containing a liquid vehicle, at least one reagent; and a polyol which is present at a concentration that enhances thickness uniformity of a solids layer, containing the reagent(s), which is formed when the microjet-deposited composition is dried. | 1. A method of reducing thickness non-uniformity in a microjet-deposited solids layer, comprising: depositing onto a substrate by microjet deposition a composition comprising a liquid vehicle,at least one reagent; anda polyol, wherein said polyol is present at a concentration that enhances thickness uniformity of a solids layer containing said reagent, when said solids layer is formed from a microjet-deposited quantity of said composition on a substrate,to form a uniformly thick solids layer comprising said at least one reagent on said substrate. 2. The method of claim 1 further comprising drying the microjet deposited composition to form a uniformly thick solids layer comprising said at least one reagent on said substrate. 3. The method of claim 1 wherein said polyol is present in the composition at a concentration in the range of about 0.1% to about 5% (by weight). 4. The method of claim 1 wherein said polyol is present in the composition at a concentration in the range of about 0.1% to about 3% (by weight). 5. The method of claim 1 wherein the polyol is selected from the group consisting of polyols containing 3-12 carbon atoms substituted with 3-9 hydroxyl groups. 6. The method of claim 1 wherein the polyol is selected from the group consisting of sorbitol, xylitol, mannitol, maltitol, xylose, glycerol, saccharose and trehalose. 7. The method of claim 1, wherein said polyol concentration is such that said solids layer resists cracking, lifting, bubbling, roughening, and peeling. 8. The method of claim 1 wherein the composition contains a total solids loading of no more than 20% by weight. 9. The method of claim 1 wherein the composition contains a total solids loading of less than 10% by weight. 10. The method of claim 1 wherein the composition contains a total solids loading of less than 5% by weight. 11. A method of preparing a test strip, comprising: forming on a substrate, in accordance with the method of claim 1, a uniformly thick solids layer comprising at least one reagent, wherein at least one said reagent comprises a reagent for a selected test. 12. The method of claim 10, wherein said composition is a first composition, and the method further comprises: depositing by microjetting onto said substrate an additional composition comprising a chemical reagent, wherein said additional composition is deposited at a different site on said substrate than said first composition; anddrying said microjetted compositions to form respective uniformly thick solids layers comprising the respective chemical reagents. 13. A test strip comprising: a substrate strip comprising a flow path for a liquid test specimen;a reaction zone comprising a uniformly thick solids layer containing at least one chemical reagent and a polyol, wherein said solids layer is prepared in accordance with the method of claim 1,wherein said solids layer is disposed in said reaction zone, andwherein at least one said reagent is at least partially soluble in said liqu... | - | C12Q001/54 A61B005/05 B05D001/00 G01N033/66 G01N001/31 B05D003/00
US20090059203 | A1 | 2009-03-05 | Apparatus For Measuring Concentration of a Specific Ingredient In-Situ | 2008-08-27 | Disclosed is an apparatus for measuring the concentration of a specific ingredient in a solution. According to one embodiment of the present invention, said apparatus comprises: a signal collector for collecting a plurality of signals emitted from a target in a selected volume of the solution, and one of the signals corresponding to the selected volume; detectors for detecting the signals; and beam splitters for splitting said signals and transmitting the signals to the detectors. The present invention provides an apparatus for effectively measuring concentration in-situ without the need of extracting the solution out of its original container. | 1. An apparatus for measuring the concentration of (N−1) ingredients in a solution in-situ, wherein N is a natural number and N>2, said apparatus comprising:means for selecting a volume that contains said solution:a signal collector for collecting N signals from a target in said selected volume of the solution, one of said N signals being corresponding to said selected volume;means for detecting said N signals;means for separating said N signals and transmitting said N separated signals to said detecting means; anda calculating element for obtaining a concentration of N−1 ingredients based on the ratio of the signal for each ingredient to the signal for the volume. 2. The apparatus according to claim 1, wherein said N signals comprise at least one induced signal from said selected volume in response to an input signal. 3. The apparatus according to claim 2, wherein said input signal is in the form of an electromagnetic wave. 4. The apparatus wording to claim 1, wherein said signal collector comprises a plurality of cones for collecting said signals and/or for accommodating the transmission of said signals to said detecting means. 5. The apparatus according to claim 4, wherein said detecting means comprises a plurality of detectors respectively located at the tips of said plurality of cones. 6. The apparatus according to claim 1, wherein said separating means comprises a dichroic beam splitter. 7. The apparatus according to claim 1, wherein said separating means comprises N−1 beam splitters for separating said N signals. 8. The apparatus according to claim 7, wherein said collector comprises N cones for collecting said N signals. 9. The apparatus according to claim 5, wherein each said plurality of cones comprises a lens for focusing the signal toward the corresponding detector. 10. The apparatus according to claim 4, wherein said plurality of cones comprise a highly reflective surface. 11. The apparatus according to claim 1, wherein said signal collector comprises an adapter for collecting said signals. 12. The apparatus according to claim 2, wherein said means for selecting a volume comprises a signal guide for directing said input signal into said target. 13. The apparatus according to claim 12, wherein said signal guide comprised in said means for selecting a volume directs said input signal into said target in said selected volume V at time t, and then said signal collector collects said signals from another selected volume V′, which V′ is the distribution of said target at time t=t+Δt. 14. The apparatus according to claim 13, wherein said target moves with a velocity V*, and said V′ is a linear transition from V to V+V*t. 15. The apparatus according to claim 14: wherein both said signal guide and signal collector respectively comprise a switch. 16. The apparatus according to claim 15, wherein the switch of said signal collector is open after a predetermined period of time when the switch of said signal guide is closed. 17. Th... | - | G01N033/49 A61B005/1455
US20090076409 | A1 | 2009-03-19 | METHODS AND SYSTEMS FOR THERMALLY-INDUCED RENAL NEUROMODULATION | 2007-06-28 | Methods and system are provided for thermally-induced renal neuromodulation. Thermally-induced renal neuromodulation may be achieved via direct and/or via indirect application of thermal energy to heat or cool neural fibers that contribute to renal function, or of vascular structures that feed or perfuse the neural fibers. In some embodiments, parameters of the neural fibers, of non-target tissue, or of the thermal energy delivery element, may be monitored via one or more sensors for controlling the thermally-induced neuromodulation. In some embodiments, protective elements may be provided to reduce a degree of thermal damage induced in the non-target tissues. In some embodiments, thermally-induced renal neuromodulation is achieved via delivery of a pulsed thermal therapy. | 1-117. (canceled) 118. A catheter for delivering energy to a treatment site within or adjacent to a wall of a body lumen of a patient, the catheter comprising: a shaft having a longitudinal axis;an electrode spaced apart from the shaft;a sensor located proximate to or within the electrode; andan intermediate section between the electrode and the shaft, wherein the intermediate section is configured to vary between an uncompressed state and a compressed state, and wherein the electrode is offset from the longitudinal axis of the shaft when the intermediate section is in the uncompressed state. 119. The catheter of claim 118 wherein the electrode includes a band and a conductive fill material at least partially within the band, and wherein the band comprises a first metal and the conductive fill material comprises a second metal. 120. The catheter of claim 119 wherein the conductive fill material comprises a dome-shaped geometry. 121. The catheter of claim 119 wherein the first metal is platinum. 122. The catheter of claim 118 wherein the electrode is comprised of a radiopaque material. 123. The catheter of claim 118 wherein the intermediate section is comprised of a radiopaque material. 124. The catheter of claim 118 wherein the catheter has a working length of from about 55 cm to about 140 cm. 125. The catheter of claim 118 wherein the catheter has a working length of from about 60 cm to about 80 cm. 126. The catheter of claim 118 wherein the catheter has a working length of from about 95 cm to about 120 cm. 127. The catheter of claim 118 wherein the catheter has a working length of about 108 cm. 128. The catheter of claim 118 wherein approximately all of the shaft is generally flexible 129. The catheter of claim 118 wherein a distal portion of the shaft is more flexible than a proximal portion of the shaft. 130. The catheter of claim 129 wherein the proximal portion of the shaft comprises a braided shaft with reinforcement. 131. The catheter of claim 130 wherein the distal portion of the shaft comprises a braided shaft without reinforcement. 132. The catheter of claim 129 wherein the distal portion of the shaft is adjacent to the intermediate section. 133. The catheter of claim 132 wherein the distal portion of the shaft has a length of about 7 cm. 134. The catheter of claim 118 wherein the intermediate section is comprised of at least one of stainless steel, shape memory alloy, and plastic. 135. The catheter of claim 118, further comprising a thermocouple wire carried by the intermediate section. 136. The catheter of claim 118 wherein the intermediate section is configured to position the electrode into contact with the wall of the body lumen. 137. The catheter of claim 118 wherein the intermediate section in its uncompressed state offsets the electrode from the longitudinal axis of the shaft by about 2 mm to about 20 mm. 138. The catheter of claim 118 wherein the intermediate section in its uncompressed state offsets the e... | Ardian, Inc. | A61N001/05 A61B005/01 A61B005/055
US20090076372 | A1 | 2009-03-19 | OBJECTIVE DETERMINATION OF CHRONIC PAIN IN PATIENTS | 2008-10-29 | A method for objectively determining if a patient suffers chronic pain by initially observing a multiplicity of persons who are free of chronic pain and subjecting them to a given pain stimulus. Radiofrequency (RF) emissions generated by the brains of the persons who are free of chronic pain while they are subjected to the pain stimulus are measured and a chart in the form of an average f-MRI image for all such persons is prepared which statistically reflects an average of RF emissions generated by the brains of the persons who are free of chronic pain while subjected to the pain stimulus. The same pain stimulus is then applied to the patient, RF emissions generated by a brain of the patient while the pain stimulus is applied are sensed, and the RF emissions from the patient's brain are compared to the chart to determine if the RF emissions from the patient's brain are statistically different from the approximately average RF emissions from the persons who are free of chronic pain on the chart. If so, it can be concluded without any conscious input from the patient that the patient suffers chronic pain. The method can be used to verify insurance or other compensation claims by persons who assert that they suffer chronic pain that might prevent them from performing certain functions such as work. | 1-26. (canceled) 27. A method for verifying a claim for compensation made to a receiver of the claim resulting from an assertion of chronic pain by a patient claiming to suffer chronic pain comprising subjecting the patient claiming to suffer chronic pain to a pain stimulus, observing neuron activity in a brain of the patient in response to the pain stimulus, comparing the observed neuron activity in the patient's brain to neuron activity in the brains of a multiplicity of control persons who are free of pain and who have been subjected to the same pain stimulus, determining if a difference between the neuron activity occurring in the patient's brain and the changes observed in the brains of the control persons without pain is statistically significant, and if the difference is statistically significant informing the receiver that the patient is judged to likely suffer chronic pain, wherein the determining step is performed without the subjective input from the patient. 28. A method according to claim 27 including preparing f-MRIs reflective of neuron activity occurring in the patient's brain and of neuron activity occurring in the brains of control persons who are free of pain, and wherein determining if the difference is statistically significant comprises comparing the f-MRIs. 29. A method according to claim 28 wherein comparing f-MRIs comprises feeding the f-MRIs into a computer, and analyzing the difference between the patient's f-MRI and the f-MRIs of the control persons without pain. 30. A method according to claim 28 including informing the receiver that the patient is likely to suffer chronic pain when the difference between the respective f-MRIs is statistically significant. 31. A method according to claim 27 including judging that the patient is likely to suffer chronic pain if the difference between the neuron activity observed in the patient's brain and the neuron activity observed in the brains of the control persons who are free of pain shows that the neuron activity observed in the patient's brain are statistically significantly higher than the neuron activity observed in the brains of the control persons without pain. 32. A method according to claim 27 wherein the receiver is an entity requested to compensate the patient. 33. A method according to claim 32 wherein the entity is an insurance company. 34. A method for processing an insurance claim submitted by a patient asserting to suffer chronic pain comprising observing a multiplicity of control persons who are free of pain while subjecting the persons to a given pain stimulus, measuring radiofrequency (RF) emissions generated by the brains of the control persons who are free of pain while the persons are subjected to the pain stimulus, preparing a chart which statistically reflects an average of RF emissions generated by the brains of the control persons who are free of pain while subjected to the pain stimulus, applying the given pain stimulus to the patient, sensing R... | - | A61B005/055
US20090048507 | A1 | 2009-02-19 | Method and apparatus for imaging functional and electrical activities of the brain | 2008-08-05 | A method and an apparatus for imaging functional and electrical activities of the brain are disclosed. In order to allow improved relative positional determination of the epileptogenic focus with reference to the EEG electrodes, a positron emission tomography measurement using at least one radiation detector, and a magnetic resonance imaging measurement using at least one coil for generating a basic magnetic field, at least one gradient coil and a radio-frequency antenna device are undertaken in at least one embodiment. In addition, in at least one embodiment an electroencephalography measurement using a plurality of electrodes for acquiring spatial and temporal changes of the electrical activities of the brain and a computed tomography measurement using at least one x-ray source and at least one x-ray detector are carried out. By way of an evaluation apparatus in at least one embodiment, a spatial correlation between the computed tomography measurement and the magnetic resonance imaging measurement is undertaken, so as to result in registration between the electroencephalography measurement and the positron emission tomography measurement. | 1. A method for imaging functional and electrical activities of the brain, comprising: recording a positron emission tomography measurement using at least one radiation detector for recording positron annihilation radiation from an examination area;recording a magnetic resonance imaging measurement using at least one coil for generating a basic magnetic field, at least one gradient coil for generating a magnetic gradient field in the examination area and a radio-frequency antenna device for sending excitation pulses into the examination area and for receiving magnetic resonance signals from the examination area, the positron emission tomography measurement and the magnetic resonance imaging measurement being carried out substantially simultaneously and isocentrically, so as to result in registration between the positron emission tomography measurement and the magnetic resonance imaging measurement;recording an electroencephalography measurement using a plurality of electrodes for acquiring spatial and temporal changes of brainwaves;recording a computed tomography measurement using at least one x-ray source for generating x-ray radiation in the examination area and at least one x-ray detector for acquiring x-ray radiation originating from the examination area so as to identify the electrodes of the EEG measurement, wherein the computed tomography measurement is carried out during a period in which electrodes are fitted for the electroencephalography measurement, so as to result in registration between the electroencephalography measurement and the computed tomography measurement; andcarrying out, via an evaluation apparatus, a spatial correlation between the computed tomography measurement and the magnetic resonance imaging measurement, so as to result in registration between the electroencephalography measurement and the positron emission tomography measurement. 2. The method as claimed in claim 1, further comprising: displaying the record of the positron emission tomography measurement, the record of the magnetic resonance imaging measurement, and the record of the electroencephalography measurement, simultaneously on a display device. 3. The method as claimed in claim 2, further comprising: determining first reference points in the record of the magnetic resonance imaging measurement;determining second reference points in the record of the computed tomography measurement;aligning the first and second reference points and displaying the record of the positron emission tomography measurement, the record of the magnetic resonance imaging measurement, and the record of the electroencephalography measurement on the display device so that the first and second reference points are substantially coincident. 4. The method as claimed in claim 3, wherein the spatial correlation between the computed tomography measurement and the magnetic resonance imaging measurement is undertaken by the evaluation apparatus on the basis of anatomical details. 5. The ... | - | A61B005/055 A61B005/0476 G01V003/00 A61B006/00
US20090025732 | A1 | 2009-01-29 | Method and device for generating a passive movement in a diagnostic device | 2008-07-22 | A method and an apparatus for generating a passive movement of a patient in a magnetic resonance tomograph. The apparatus includes a support for supporting at least one body part of the patient. The support, together with a patient bed can be moved into a passage of the magnetic resonance tomograph. Driven by a motor, the support can be swiveled about at least one axis inside the passage of the magnetic resonance tomograph. The components of the support and its drive, which are disposed inside the passage of the magnetic resonance tomograph, are made of non-ferromagnetic materials. | 1-10. (canceled) 11. A device comprising: at least one first support surface for at least one first body part;means for stabilizing at least one side of the at least one first body part;means for fixing the at least one first body part with the at least one first support surface;means for pivoting the at least one first support surface about a first axis to apply passive movement to the first body part;means for pivoting the at least one first support surface about a second axis to apply passive movement to the first body part;means for applying pressure to the at least one first support surface to thereby apply pressure to the at least one first body part; andmeans for sensing a pivotal position of the at least one first support surface. 12. The device of claim 11 comprising: at least one second support surface for a second body part, the means for pivoting about the first axis pivoting the at least one second support surface about the first axis;the means for pivoting about the second axis pivoting the at least one second support surface about the second axis; andthe means for sensing also sensing the pivotal position of the at least one second support surface. 13. The device of claim 11 wherein the means for pivoting comprises at least one piezoelectric electric motor. 14. The device of claim 11 wherein the means for pivoting comprises at least one pneumatic or hydraulic drive. 15. The device of claim 11 wherein the at least one first support surface can be pivoted independently about the first and second axes. 16. The device of claim 11 wherein the first axis is inclined at about 35 degrees to the second axis. 17. The device of claim 11 wherein the at least one first support surface can be pivoted on the first axis that is inclined at an angle of about 35 degrees to a horizontal plane and inclined at an angle of about 18 degrees in a longitudinal plane relative to a vertical axis. 18. The device of claim 11 wherein the at least one first body part includes a joint of a living or material object. 19. The device of claim 11 wherein the at least one first body part is selected from a group consisting of human, animal or plant. 20. The device of claim 11 wherein the means for sensing detects the position of the means for pivoting. 21. The device of claim 11 wherein the means for sensing detects the pressure applied by the means for applying pressure. 22. The device of claim 11 comprising a non-pivoting support surface for at least one second body part. 23. The device of claim 11 comprising: opposing first vertical sidewalls;opposing second vertical sidewalls disposed within the first vertical sidewalls;the opposing second vertical sidewalls being pivotably connected to the opposing first vertical sidewalls to rotate about the second axis;one end of each opposing first vertical sidewall being fixed to a platform;a bottom wall connecting one end of each opposing vertical sidewalls;at least one recess in the bottom wall; anda unit posit... | - | A61B005/103 A61G015/00
US20090076342 | A1 | 2009-03-19 | Adherent Multi-Sensor Device with Empathic Monitoring | 2008-09-12 | A system and methods are provided for physiological monitoring and prediction. The system includes a detecting system and a remote monitoring system. The detecting system includes, (i) an adherent device with a plurality of sensors that provide an indication of at least one physiological event of a patient, the adherent device being coupled to the patient's thorax and (ii) a wireless communication device coupled to the plurality of sensors and configured to transfer patient data directly or indirectly from the plurality of sensors to a remote monitoring system. The remote monitoring system is coupled to the wireless communication device. Logic resources may be provided at the remote monitoring system to determine the physiological event of the patient. | 1. A system for detecting at least one physiological event of a patient, comprising: a patient measuring system comprising, an adherent device configured to couple to the patient, the adherent device comprises a plurality of sensors to measure patient data to detect for detecting the at least one physiological event of the patient, anda wireless communication device coupled to the plurality of sensors and configured to transmit wirelessly patient data;a remote monitoring system coupled to the wireless communication device and configured to receive the patient data; andcircuitry configured to receive the patient data to detect the physiological event of the patient. 2. The system of claim 1, wherein the remote monitoring system is configured to contact the patient to determine at least one of a patient feeling or a patient thought in response to the circuitry the physiologic event of the patient. 3. The system of claim 2, wherein the remote site is configured to combine the at least one of the patient feeling or the patient thought with the patient data from the adherent device and send a notification in response to the patient data combined with the at least one of the patient feeling or the patient thought. 4. The system of claim 1, wherein the plurality of sensors comprises a combination of sensors to measure at least two of an electrocardiogram signal, a hydration signal, an accelerometer signal or a respiration signal of the patient. 5. The system of claim 1, wherein the patient measuring system further comprises an external device coupled to patient to measure patient data in combination with the adherent device. 6. The system of claim 3, wherein the external device comprises at least one of a weight scale, a blood pressure cuff, a medical treatment device or a medicament dispenser. 7. The system of claim 3, further comprising a monitoring unit configured to detect the at least one physiological event of the patient. 8. The system of claim 5 wherein at least one of the patient measuring system, the remote monitoring system or the monitoring unit comprises the circuitry. 9. The system of claim 5, wherein the patient measuring system comprises monitoring unit. 10. The system of claim 5, wherein the remote monitoring system comprises the monitoring unit. 11. The system of claim 5, wherein each of the external device and the adherent device is coupled to the monitoring unit. 12. The system of claim 5, wherein the external device is configured to communication directly with the adherent device comprising the plurality of sensors and wherein the adherent device is configured to communicate with the monitoring unit. 13. The system of claim 5, wherein the external device and the adherent device are each configured to communicate directly with the monitoring unit. 14. The system of claim 1, further comprising: a notification device coupled to at least one of the patient measuring system or the remote monitoring system, the notification d... | Corventis, Inc. | A61B005/00
US07509253 | B2 | 2009-03-24 | Device for determining latency between stimulus and response | 2006-07-26 | A device which uses an input of speech and measures latency between stimulus and response. The device generally includes an input transducer for converting a stimulus speech sound into an electrical signal and transmits the electrical signal to an electric circuit. In the preferred embodiment, the electric circuit includes a central processing unit which utilizes delay time counters to measure the length of time between signals. A second input transducer is used to convert a response speech sound into an electrical signal and transmits the electrical signal to the electric circuit. Each input transducer operates on a separate channel, so that the central processing unit may easily distinguish between stimulus sounds and response sounds. | 1. A device for measuring latency in a human subject between an audible stimulus and a human speech response, comprising: a. an audible stimulus monitoring channel for monitoring an audible stimulus audible by said human subject, wherein the cessation of said audible stimulus occurs at a first time, said first time being determined by a detector capable of monitoring the onset of said audible stimulus and determining when said audible stimulus falls below a specified trigger level, thereby indicating said cessation of said audible stimulus;b. memory means for storing said first time;c. a human speech transducer, configured to detect the initiation of said human speech response and transmit a response signal when said initiation of said human speech response is detected at a second time; andd. computation means for computing said latency between said second time and said first time. 2. The device of claim 1, wherein said detector includes a sampling means configured to detect the initiation of said human speech response, said sampling means configured to identify said onset of said human speech response when said response signal exceeds a trigger level. 3. The device of said claim 2, said sampling means including a short delay timer having a delay period duration only long enough to cover natural pauses within a word. 4. The device of claim 2, said sampling means further including a long delay timer having a delay period duration long enough to cover any natural pauses during and between words. 5. The device of claim 2, further comprising a registering means configured to register said first time in said memory means when said cessation of said audible stimulus occurs. 6. The device of claim 1, further comprising an internal clock for measuring relative time. 7. The device of claim 1, said detector including a long delay timer having a delay period duration long enough to cover any natural pauses during and between words. 8. The device of claim 1, further comprising a means for adjusting said specified trigger level. 9. A device for measuring latency between a stimulus and a response comprising: a. an electronic circuit having i. a first channel configured to transmit a response signal corresponding to said response; andii. an internal clock for measuring relative time;b. an input transducer configured to detect said response and transmit said response as said response signal to said first channel of said electronic circuit;c. a first means for rapidly sampling said first channel for the onset of said response signal, said first means configured to identify said onset of said response signal when said response signal exceeds a trigger level;d. a means for registering the relative time of said onset of said response signal;e. a second channel with a second channel monitoring means configured to identify the onset of said stimulus when a signal produced by said stimulus exceeds a trigger level and to identify the cessation of said stimulus w... | - | G10L019/14 G10L011/00 A61B019/00 A61B005/12
US07479107 | B2 | 2009-01-20 | Core body temperature monitoring in heart failure patients | 2005-10-25 | An implanted heart monitor includes sensors that measure various aspects of the heart failure patient's heart. A remote heart monitoring system connects the implanted heart monitor to a care provider, such as a physician. The data provided by the implanted heart monitor permits the care provider to obtain valuable data on the heart in order to make health care decisions affecting the heart failure patient's treatment. In many cases, the measurement of core body temperature and other patient data will enable the care provider to alter the patient's treatment to address the patient's condition. The implanted heart monitor can communicate over a wireless communication link with an external monitor. The implanted heart monitor may be implemented as part of a pacing device (i.e., pace maker) or may be a separate unit devoted to monitoring functions. The external monitor communicates with a monitoring station over a communication link. The monitoring station can operate as a centralized data collection unit, collecting data from multiple external monitors and multiple implanted heart monitors. Various other aspects of a heart failure patient's heart and/or body can be monitored, such as heart rate, blood pH levels, blood CO2 levels, and any other indications of the heart failure patient's activity. Various predetermined thresholds may be set to trigger alarms and/or data reports. | 1. An implantable heart monitor, comprising: a blood pH level sensor for determining a blood pH level of a patient;a bodily activity sensor for determining a bodily activity level of said patient;a processing unit operatively configured to process data representative of said blood pH level and said bodily activity level of said patient, said processing unit further configured for determining a relationship between said blood pH level and said bodily activity level and for generating an alarm message in response to a determination that said relationship is outside of a predefined acceptable range; anda transmission unit for transmitting data representative of said blood pH level, said bodily activity level and an alarm message to said external monitor. 2. The implantable heart monitor of claim 1, wherein said implantable heart monitor is of a configuration that allows said external monitor to be implanted in said patient's body. 3. The implantable heart monitor of claim 1, wherein said bodily activity sensor determines said bodily activity level by sensing a patient ventilation rate and by correlating said patient ventilation rate into said bodily activity level. 4. The implantable heart monitor of claim 1, wherein said pH level sensor determines a core body temperature by determining said blood pH level and correlating said blood pH level into said core body temperature. 5. The implantable heart monitor of claim 4, wherein said transmission unit is further operative to transmit said core body temperature. 6. The implantable heart monitor of claim 1, further comprising a pacing unit for pacing at least one of a patient's heart chambers. 7. A heart monitoring system, comprising: a blood pH level sensor for determining a blood pH level of a patient;a bodily activity sensor for determining a bodily activity level of the patient; anda heart monitor operatively connected to the blood pH level sensor and the bodily activity sensor and configured to receive and process data representative of the blood pH level and the bodily activity level, wherein said data representative of blood pH level is processed and correlated into a core body temperature;the heart monitor further being configures to generate an alarm message upon determination that a relationship between the core body temperature and the bodily activity level is outside of a predetermined range. 8. The heart monitoring system of claim 7, wherein the blood pH level sensor is of a configuration that allows the blood pH level sensor to be implanted in the patient's body. 9. The heart monitoring system of claim 7, wherein the bodily activity sensor is of a configuration that allows the bodily activity sensor to be implanted in the patient's body. 10. The heart monitoring system of claim 7, wherein the heart monitor is of a configuration that allows the external monitor to be implanted in the patient's body. 11. The heart monitoring system of claim 7, wherein the heart monitor is of a confi... | Cardiac Pacemakers, Inc. | A61B005/00
US07512541 | B2 | 2009-03-31 | System and method for collecting, organizing and presenting research-oriented medical information | 2006-01-26 | A method and computer program manages medical research study information and laboratory test result information. The program generates an interactive user interface with elements for setting up a study (702), managing study member information (704), managing patient information (706), receiving and displaying comments (708), and configuring data to be stored in a database associated with the research study (710). The program also receives medical event information from a user and laboratory test result information from a laboratory information system (20d), and generates a chart (934) that correlates the test results and the medical events. The program also receives a normal range pertaining to a test result from the laboratory information system (20d) and provides a normal range indicator (952) for the test result. | 1. A computer-readable medium encoded with a computer program for organizing and presenting information relating to medical research studies, the computer program including: a study setup code segment for presenting a user interface that receives new study information from a user and sets up the new study in a computer system, wherein the new study information includes study type, study status, enrollment status, IIRB information, a project description, project goals, inclusion criteria, and exclusion criteria;a members code segment for adding members to a study, removing members from the study, and indicating a role for each member, wherein member roles are chosen from the group consisting of primary investigator, study coordinator, sub-investigator, and inactive;a patients code segment for adding new patients to a study, presenting study patient information for review, removing patients from the study, and indicating a status of each patient, wherein each patient's status is chosen from the group consisting of inactive, excluded, and expired, and wherein each patient is assigned an non-traceable patient identification number and identified by the identification number in study;a study comments code segment for receiving comments from members of the study, storing the comments, editing the comments, and presenting the comments for review, wherein each comment is assigned a receiving date, a status, a responsible member, and a priority;a study parameters code segment for configuring data to be stored in a database associated with the research study;a view user studies code segment for determining a current program user presenting for review a list of all studies that the user is a member of, and presenting detailed information relating to a study selected by the user from the list of studies; anda view all studies code segment for presenting for review a list of all studies maintained by the program and preventing the user from viewing detailed information relating to a study. 2. The computer-readable medium as set forth in claim 1, wherein the computer program further comprises an events code segment for receiving event information from the user, wherein the event information includes a date of the event. 3. The computer-readable medium as set forth in claim 2, wherein the computer program further comprises a laboratory communications code segment for maintaining a communications link with a laboratory information system and for electronically receiving a laboratory test result from a laboratory information system, wherein the test result includes a date of the test and a value of the result. 4. The computer-readable medium as set forth in claim 2, wherein the computer program further comprises a chart code segment for creating a laboratory test results chart, wherein the chart includes a visual indication of the value of the test result and a visual indication of the date of the event relative to the date of the test. | Children's Mercy Hospital | G06F017/30 G06F007/00 G06F017/00 G06Q010/00 G06Q050/00 G06F019/00 A61B005/00
US20090076362 | A1 | 2009-03-19 | Electrode Structure | 2007-09-19 | An electrode structure includes at least one pair of electrode units, and at least one electrode unit including a fabric component for a skin contact. The fabric component is electrically connectable to an electric circuit of a user-specific performance monitor system. | 1. An electrode structure of a skin contact for a user-specific performance monitor system, the electrode structure comprising at least one pair of electrode units, at least one electrode unit comprising a fabric component for a skin contact, the fabric component being of an electrically isolating material and the fabric component being electrically connectable to an electric circuit of a user-specific performance monitor system. 2. The electrode structure of claim 1, wherein at least one electrode unit comprises an electrically conductive element. 3. The electrode structure of claim 2, wherein at least one electrically conductive element is configured to convey a signal from the fabric component towards the electric circuit of the user-specific performance monitor system. 4. The electrode structure of claim 1, wherein the at least one electrode unit comprises a moisture shield on each fabric component. 5. The electrode structure of claim 1, wherein the fabric component is hygroscopic. 6. The electrode structure of claim 1, wherein the electrode structure is a layered structure such that a layer of the fabric component is covered with at least one layer. 7. The electrode structure of claim 6, wherein the at least one layer on the fabric component is a layer of a electrically conductive element. 8. The electrode structure of claim 6, wherein the at least one layer on the fabric component is a layer of a moisture shield. 9. The electrode structure of claim 6, wherein the fabric component is covered with a layer of an electrically conductive element layer and the layer of the electrically conductive element is covered with a layer of a moisture shield. 10. The electrode structure of claim 1, wherein the fabric component is configured to be treated with a fluid to become electrically conductive for a performance. 11. The electrode structure of claim 10, wherein the fluid is at least one of the following: water, sweat, gel, oil, fat. 12. A measuring unit comprising: an electrode structure of a skin contact; anda transmitter, the electrode structure comprising at least one pair of electrode units, at least one electrode unit comprising a fabric component for a skin contact, the fabric component being of an electrically isolating material and the fabric component being electrically connectable to the transmitter configured to transmit a signal associated with a signal detected by the at least one pair of electrode units. 13. The measuring unit of claim 12, wherein at least one electrode unit comprises an electrically conductive element. 14. The measuring unit of claim 13, wherein at least one electrically conductive element is configured to convey a signal from the fabric component towards the electric circuit of the user-specific performance monitor system. 15. The measuring unit of claim 12, wherein the at least one electrode unit comprises a moisture shield on each fabric component. 16. A user-specific performance monitor system compri... | - | A61B005/0408
US20090076853 | A1 | 2009-03-19 | SYSTEM, APPARATUS AND METHOD OF MAKING IMAGE INTERPRETATION REPORT | 2008-09-10 | To make an image interpretation report on present examination images like CT slice images taken from a patient, a report server is searched for a past report on past examination images taken from the same patient under similar condition. The past report contains an original image link data for linking a key image to an original image that is one of the past examination images. Concerning imaging positions, correspondence data representative of correspondence between the present images and the past images is produced. With reference to the original image link data of the past report and the correspondence data, a present key image is produced from one of the present images, which corresponds in imaging position to the original image of the past key image. Based on data relating to the present key image and data contained in the past report, a template for the present report is displayed on a screen. | 1. An image interpretation report making system comprising: a data storage device for storing past data obtained through a past examination done on a test device, and present data lately obtained through an examination of said test device under similar condition to said past examination, wherein said past data includes past images taken from said test device at diverse imaging positions, whereas said present data include present images taken from said test device at similar imaging positions to said past images;a report storage device for storing a past report depicting an interpretation of said past images, and a present report depicting an interpretation of said present images;a correspondence data producing device for producing correspondence data that shows correspondence between said present images and said past images with respect to their imaging positions; anda template producing device for producing a template for said present report on the basis of said correspondence data and said past report. 2. An image interpretation report making system as recited in claim 1, further comprising a display device for displaying said template and an operation device for editing said template as displayed on said display device, to complete said present report. 3. An image interpretation report making system as recited in claim 1, wherein said template producing device refers to said correspondence data to produce information relating to said present images from information relating to said past images that is included in said past data, and produces said template on the basis of said information relating to said present images. 4. An image interpretation report making system as recited in claim 3, wherein said past report includes a key image as selected from said past images, and said information relating to said past images includes past key image data that shows said key image of said past report, and wherein said template producing device produces a present key image and present key image data from one of said present images that is retrieved from said data storage device with reference to said correspondence data and said past key image data, and includes said present key image data in said information relating to said present images. 5. An image interpretation report making system as recited in claim 4, wherein said information relating to said past images includes annotation data that represents an annotation consisting of text data and a mark that is put on said past key image, and said template producing device copies said annotation data and includes it as annotation data for said present key image in said information relating to said present images. 6. An image interpretation report making system as recited in claim 5, wherein said information relating to said past images includes link data that links said annotation to comments written in said past report, and said template producing device copies said link data to include it in said ... | FUJIFILM CORPORATION | A61B005/00
US20090012428 | A1 | 2009-01-08 | REUSABLE PIERCING AID AND METHOD FOR CARRYING OUT A PIERCING MOVEMENT BY MEANS OF A REUSABLE PIERCING AID | 2008-06-03 | The invention relates to a reusable piercing aid, containing a lancet, an energy store for transmission of energy stored in the energy store to the lancet in order to carry out a piercing movement, a charging device for charging the energy store, and a control unit, wherein the control unit is designed in such a way that, following the piercing movement, it controls the charging device such that, following the piercing movement, the energy store is automatically charged with energy for the next piercing movement of the lancet. | 1. A reusable piercing aid, including: a lancet,an energy store for transmission of energy stored in the energy store to the lancet in order to carry out a piercing movement,a charging device for charging the energy store, anda control unit configured to control the charging device such that, following the piercing movement, the energy store is automatically charged with energy for the next piercing movement of the lancet. 2. The piercing aid of claim 1, wherein the energy store includes one of a spring, an electrical energy store and a pressure energy store. 3. A method for carrying out a piercing movement by means of a reusable piercing aid with a lancet contained in the piercing aid, the piercing movement being effected by transmission of energy stored in an energy store to the lancet, the method including the step of: controlling a charging device in such a way that, following the piercing movement, the charging device automatically charges the energy store with energy for the next piercing movement of the lancet. 4. The method of claim 3, wherein the piercing movement is effected by energy stored in a tensioned spring being transmitted to the lancet, the spring being tensioned again following the piercing movement. 5. The method of claim 3, wherein electrical energy stored in the energy store is transmitted to the lancet at least partially as kinetic energy for carrying out a piercing movement, and the energy store is charged with electrical energy following the piercing movement. 6. The method of claim 3, wherein the energy store contains a gas, and, following the piercing movement of the lancet, the energy store is charged with energy for the next piercing movement of the lancet by compression of the gas or gas mixture. 7. The method of claim 3, wherein the charging device includes a motor coupled to the energy store to provide the energy for charging the energy store. 8. The method of claim 7, wherein the motor additionally provides energy for a further system function, independent from the energy store, of an analysis system for analyzing a liquid sample. 9. The method of claim 7, wherein the motor drives a transport system that transports test elements to a sample collection position and to a measurement position. 10. The method of claim 3, wherein, when carrying out the piercing movement, the lancet emerges from a housing opening of the piercing aid onto which a body part is to be applied in order to create an opening in skin. 11. The method of claim 3, wherein, when carrying out the piercing movement, the lancet passes through a test element. 12. A method of operating a piercing aid with a lancet contained in the piercing aid, including the steps of: transmitting energy stored in an energy store to cause the lancet to carry out a piercing movement, andautomatically charging the energy store following the piercing movement with energy for the next piercing movement of the lancet. 13. The piercing aid of claim 2, wherein the... | - | A61B005/151 A61B017/32
US07499750 | B2 | 2009-03-03 | Noise canceling cardiac electrodes | 2003-12-17 | Implementing a subcutaneous medical electrode system involves positioning a number of electrode subsystems in relation to a heart so that noise cancellation provides an improved signal to noise ratio of the cardiac signal and/or to provide one electrode arrangement preferential for cardiac signals and another arrangement preferential for noise signals. One of the electrode subsystems so positioned may include one or more can electrodes located on a housing enclosing a medical device. The medical device may be configured to provide therapeutic, diagnostic, or monitoring functions, including, for example, cardiac arrhythmia therapy. | 1. An implantable cardiac device, comprising: a pulse generator comprising a controller configured to execute program instruction stored in memory, the pulse generator and the memory provided in a can configured for implantation;a rigid support structure coupled to, and spaced apart from, the can; anda plurality of implantable electrodes coupled to the pulse generator, the rigid support structure configured to maintain the plurality of implantable electrodes in respective subcutaneous extra-thoracic locations and in a spaced relationship with respect to cardiac tissue and vasculature, the plurality of electrodes comprising: a first combination of electrodes mounted to the support structure in a fixed spaced relationship along a first plane with respect to other electrodes of the plurality of implantable electrodes, the first electrode combination positioned on the support structure in a manner to preferentially sense a first type of signal relative to other electrodes of the plurality of implantable electrodes; anda second combination of electrodes mounted to the support structure in a fixed spaced relationship along a second plane with respect to other electrodes of the plurality of implantable electrodes, the second electrode combination positioned on the support structure in a manner to preferentially sense a second type of signal relative to the electrodes of the first electrode combination, wherein the first plane is in an orthogonal relationship with respect to the second plane and controller execution of the program instructions causes the implantable cardiac device to select one of the first combination of electrodes or the second combination of electrodes for sensing a cardiac signal as the first type or the second type of signal, select the other of the first combination of electrodes and the second combination of electrodes for sensing a noise signal as the other of the first type and the second type of signal, and remove content from the cardiac signal based on the content of the noise signal, the selection of the first combination of electrodes or the second combination of electrodes for sensing the cardiac signal and the other of the first combination of electrodes and the second combination of electrodes for sensing the noise signal based on a test performed using the plurality of electrodes. 2. The device of claim 1, wherein the can and the rigid support structure are maintained in a spaced apart relationship on opposite sides of the heart by a rigid elongated structure attached to the can and the support structure. 3. The device of claim 1, wherein the controller is configured such that the test comprises identifying a cardiac signal component and a noise component of signals acquired by each of the first combination of electrodes and the second combination of electrodes and comparing respective cardiac signal components and noise signal components between the first and second electrode combinations. 4. The device of claim 1, ... | Cardiac Pacemakers, Inc. | A61B005/04 A61N001/08 A61N001/37
US07481771 | B2 | 2009-01-27 | Implantable wireless sensor for pressure measurement within the heart | 2004-07-07 | The progress of a endovascular cardiac repair can be monitored by inserting a pressure transducer sensor using a catheter into a chamber of the heart during endovascular repair and then using a small, hand-held read out device to measure pressure easily, safely, inexpensively and accurately. In one aspect a sensor is introduced into the body by the steps of folding or rolling the sensor into a cylinder, loading it into a catheter, and deploying into the heart chamber by allowing it to unroll or unfold, either by itself or facilitated by the incorporation of a super-elastic alloy component. | 1. An apparatus comprising: an elongated catheter having proximal and distal ends and having a lumen extending therethrough, said lumen having a cross-sectional area;a push rod slidably disposed within said lumen of said catheter;said catheter and said push rod being arranged such that there is a recess formed at said distal end of said catheter; and a flexible sensor for wirelessly determining a physical property in a patient's heart chamber, which sensor comprises a self-contained resonant circuit a that is variable in response to said physical property, and said sensor being folded and received within said recess at said distal end of said catheter. 2. An apparatus comprising: an elongated catheter having proximal and distal ends and having a lumen extending therethrough, said lumen having a cross-sectional area;a push rod slidably disposed within said lumen of said catheter;said catheter and said push rod being arranged such that there is a recess formed at said distal end of said catheter; anda flexible sensor for wirelessly determining a physical property in a patient's heart chamber, which sensor comprises a self-contained resonant circuit comprising a capacitor and an inductor, wherein the circuit is variable in response to said physical property, wherein the capacitance of the capacitor is variable in response to the physical property of the patient, wherein the inductor is adapted to allow inductance of a current in the resonant circuit when the sensor is subjected to a time-varying electromagnetic field, and said sensor being folded and received within said recess at said distal end of said catheter. 3. An apparatus comprising: an elongated catheter having proximal and distal ends and having a lumen extending therethrough, said lumen having a cross-sectional area;a push rod slidably disposed within said lumen of said catheter;said catheter and said push rod being arranged such that there is a recess formed at said distal end of said catheter; anda flexible sensor for wirelessly determining a physical property in a patient's heart chamber, which sensor comprises a self-contained resonant circuit comprising a capacitor and an inductor, wherein the circuit is variable in response to the physical property of the patient, and wherein the sensor has an anchoring system attached to a flat surface of the sensor, and said sensor being folded and received within said recess at said distal end of said catheter. 4. The sensor of claim 3, wherein the capacitance of the capacitor is variable in response to the physical property of the patient. 5. The sensor of claim 3, wherein the inductor is adapted to allow inductance of a current in the resonant circuit when the sensor is subjected to a time-varying electromagnetic field. 6. The sensor of claim 3, wherein the physical property is pressure or temperature. 7. The sensor of claim 6, wherein the physical property is pressure. 8. The sensor of claim 3, wherein the sensor is disk- shaped. 9. Th... | CardioMEMS, Inc. | A61B005/0215
US07474912 | B2 | 2009-01-06 | Method and magnetic resonance system for generation of localizer slice images of an examination volume of a subject | 2005-09-07 | In a method and magnetic resonance (MR) system for generation of localizer slice images of an examination volume of a subject for MR examination planning, such as for a whole-body examination of a patient, the localizer slice images being in three orthogonal planes, image data for the entire examination volume and acquired in the form of a family of individual, plane-parallel slice images in a first designated plane orientation for generation of a 3D volume image data set, a two-dimensional coronal or sagittal representation of the entire examination volume in the first designated plane is generated using the slice image family and is output to a monitor, for following image data acquisitions, of a desired examination region is selected in the representation of the entire examination volume on the monitor and is represented on the monitor as a localizer slice image for the first plane and the second and third localizer slice images in the two further orthogonal planes are determined using the 3D volume image data of the selected examination region, and are represented on the monitor. | 1. A method for generating magnetic resonance localizer slice images of an examination volume of a subject in a magnetic resonance system for examination planning, said localizer slice images respectively being in three orthogonal planes, comprising the steps of: acquiring a 3D volume image data set of an entire examination region of a subject in a magnetic resonance scanner, as a family of individual, plane-parallel slice images in a first designated plane orientation from among said three planes;generating a two-dimensional representation of said entire examination volume, selected from the group consisting of a coronal representation and a sagittal representation, in said first designated plane orientation using said slice family, and displaying said two dimensional representation on a monitor;selecting a selected examination region in said entire examination volume from said two dimensional representation displayed at said monitor, and representing said selected examination region as a first of said localizer slice images in said first designated plane orientation on said monitor; andautomatically electronically determining a second and a third of said localizer slice images respectively in two remaining planes of said three planes, using said 3D volume image data of the selected examination region, and representing said second and third of said localizer slice images on said monitor. 2. A method as claimed in claim 1 comprising acquiring image data from said entire examination region in a coronal orientation. 3. A method as claimed in claim 1 comprising acquiring image data from said entire examination region in a sagittal orientation. 4. A method as claimed in claim 1 comprising acquiring said 3D volume image data set as a plurality of exposures each representing a portion of said entire examination volume, and overlapping said plurality of exposures to form said 3D volume image data set of said entire examination volume. 5. A method as claimed in claim 1 comprising allowing manual designation of said first designated plane orientation. 6. A method as claimed in claim 1 comprising providing a manually operable selection tool allowing manual interaction with said two-dimensional representation on said monitor, and manually selecting said selected examination region using said selection tool. 7. A method as claimed in claim 6 wherein said selection tool comprises a selection box, and comprising selecting said selected examination region by moving said selection box to a selected position within said two-dimensional representation on said monitor. 8. A method as claimed in claim 1 comprising displaying said first of said localizer slice images on said monitor in an enlarged representation in comparison to said entire examination volume. 9. A method as claimed in claim 1 comprising representing said second and said third of said localizer slice images by establishing three-dimensional section lines of said first of said localizer slice ... | Siemens Aktiengesellschaft | A61B005/05
US07485099 | B2 | 2009-02-03 | Systems and methods for determining pressure and spacing relating to anatomical structures | 2003-09-18 | Systems and methods for measuring the pressure exerted between or within anatomical masses/structures, as well as the position and/or spatial dimensions of an anatomical structure. According to a preferred embodiment, the invention comprises a sensor element positionable between anatomical structures or within an anatomical structure. The sensor is operative to generate a signal indicative of the pressure being exerted therebetween or therewithin. The sensor may be operative to measure spatial dimensions between structures or within a structure. A monitor coupled to the sensor receives a signal generated thereby and provides an indication as to the spacing or pressure being measured. The systems and methods may be utilized in diagnostic tests or surgical procedures. | 1. A device for determining a pressure exerted within an anatomical structure, said device comprising: a) a sensor comprising an encapsulated member having (i) a membrane enclosing an encapsulated volume therewithin and (ii) a body of supportive material disposed within the membrane that substantially fills and defines the encapsulated volume, the sensor having a link extending therefrom, said sensor being positionable within the anatomical structure, said sensor being operative to compress against said anatomical structure, measure pressure exerted within said anatomical structure, produce a signal representative of the pressure exerted within said anatomical structure and transmit said signal through said link; andb) a monitor coupled to said link for receiving said signal generated by said sensor, said monitor being operative to provide a quantifiable indication of the compressive force exerted within said anatomical structure,wherein the supportive material is compressive foam disposed within the encapsulated member, said compressive foam being operatively transitional between a first expansive state when a first baseline amount of pressure is applied thereto and a second compressed state whereby said foam compresses to assume a configuration having a reduced volume corresponding to a second higher amount of pressure applied upon the external surface of said encapsulated member. 2. The device of claim 1 wherein said foam is operative to incrementally decrease in volume when a correspondingly incremental increase in pressure is applied to the external surface of said encapsulated member. 3. The device of claim 1 wherein said member is encapsulated within a balloon-type sack. 4. A device for determining an amount of pressure exerted between a first anatomical structure and a second anatomical structure, said device comprising: a) a sensor configured to be interposed between said first and second anatomical structures, said sensor comprising an encapsulated member having (i) a membrane enclosing an encapsulated volume therewithin and (ii) a body of supportive material disposed within the membrane that substantially fills and defines the encapsulated volume, the sensor having a link extending therefrom, said sensor being compressible against said first anatomical structure and said second anatomical structure, wherein said sensor is operative to measure the compressive force exerted between said first anatomical structure and said second anatomical structure, produce a signal representative of the compressive force and transmit said signal through said link; andb) a monitor coupled to said link for receiving said signal generated by said sensor, said monitor being operative to provide a quantifiable indication of the compressive force between said first anatomical structure and said second anatomical structure,wherein the supportive material is compressive foam disposed within the encapsulated member, said compressive foam being operatively tr... | - | A61B005/103 A61B005/117 A61B005/22 A63B021/00 A63B021/008 G01L005/00 A61M001/00 A61M031/00 A61M037/00 A61M029/00
US07505804 | B2 | 2009-03-17 | Ultra high-speed magnetic resonance imaging device | 2003-05-27 | Ultrahigh speed magnetic resonance imaging equipment is capable of predicting temporal and spatial operation of an object to be imaged and significantly reducing the number of phase and frequency encodings, thereby significantly increasing the imaging speed. An object (4) to be imaged is placed in a static magnetic field (3) and a gradient magnetic field and a radiofrequency wave are applied to the object in an x, y and/or z direction in an orthogonal coordinates system. The equipment includes means for collecting only phase and frequency encodings optimized based on an estimate of motion of the object (4) to be imaged and means for complementing unacquired data. By increasing the imaging speed, as described above, the temporal resolution is improved and it is possible to display a two-dimensional cross section and three-dimensional internal structure of the object in motion as an image. As a result imaging is possible even when the object (4) to be imaged is temporally deformed or displaced. | 1. Ultrahigh speed magnetic resonance imaging equipment, comprising: an excitation and detection unit configured to expose a spatially displacing object to be imaged to a static magnetic field, to apply a radiofrequency wave and a gradient magnetic field temporally constant in an x direction, y direction or z direction in an orthogonal coordinates system, and to observe signals specified by temporal and spatial distributions of nuclear magnetic resonance elements induced in the object within k-space,receiver means for collecting the signals distributed in the k-space and observing upper N points (N is an integer; N=1, 2, 3, . . . ) from the signals according to a sequence in largeness of amounts of data, andimage display means for reconstructing the signals as images,said excitation and detection unit having a function to observe signals only at the upper N points in time series as data of a reference image,said receiver means having a function to calculate changes in phase of the signals at the upper N points based on the data of the reference image to obtain calculation results and continuously estimate a motion of the object to be imaged between measurement times based on the calculation results and phase distributions and amplitudes of the signals at the upper N points, andsaid image display means having a function to complement unacquired data based on the estimated motion and to reconstruct a three-dimensional image. 2. Ultrahigh speed magnetic resonance imaging equipment according to claim 1, wherein motion of the object to be imaged is estimated under a specific restraining condition by analyzing a change in phase of a signal to be observed. 3. Ultrahigh speed magnetic resonance imaging equipment according to claim 1, the image display means complements the unacquired data through extraction thereof from a complete data obtained by executing phase encodings and frequency encodings of all of said data. 4. Ultrahigh speed magnetic resonance imaging equipment according to claim 1, wherein the changes in the phase of the object to be imaged are obtained by performing a frequency analysis on the measured signals using Fourier transformation. | National Institute of Advanced Industrial Science and Technology | A61B005/055
US20090012373 | A1 | 2009-01-08 | System and Method for Providing Health Care Services | 2008-04-04 | A system and method are provided for providing health care. A plurality of virtual presence devices is arranged to a corresponding plurality of customer residences, each comprising a display device; an input device having a user interface permitting selection of an available service; a camera and microphone for interactive audiovisual communication; and a computer device responsive to one of the user interface, the camera, and the microphone, to facilitate the interactive audiovisual communication over an IPTV data network. A health care contact center is in communication with the virtual presence devices, and comprises an IPTV transceiver device configured to interact and audiovisually communicate with the virtual presence devices; and a processing device for receiving one of a contact request, patient data, and a telemedicine measurement from any of the virtual presence devices, and to form an audiovisual memo therefrom for facilitating flow of patient communication to consulting personnel. | 1. A system for providing health care using virtual presence, comprising: a plurality of virtual presence devices arranged to a corresponding plurality of residences of health care customers, each virtual presence device further comprising: a display device configured to display video data;an input device having a user interface and configured to control the display device and permit a selection of a service available through the display device via the user interface;a camera and a microphone for facilitating interactive audiovisual communication; anda computer device operably engaged with the display device, the input device, the camera, and the microphone, the computer device being configured to be responsive to at least one of the user interface, the camera, and the microphone, and to facilitate the interactive audiovisual communication over an IPTV data network; anda health care contact center in communication with the virtual presence devices, and comprising: an IPTV transceiver device configured to be capable of interactively and audiovisually communicating with the virtual presence devices; anda processing device in communication with the IPTV transceiver device and configured to receive at least one of a contact request, patient data, and a telemedicine measurement from any of the virtual presence devices, and to form an audiovisual memo therefrom, the audiovisual memo being adapted to facilitate flow of patient communication to consulting personnel. 2. A system for providing health care according claim 1, wherein the virtual presence device further comprises a medical metering device. 3. A system for providing health care according claim 1, further comprising a multiparty audiovisual communication device operably engaged between the virtual presence devices and the health care contact center and adapted to permit a third party to participate in audiovisual communication therebetween. 4. A system for providing health care according claim 1, wherein the processing device is further configured to facilitate audiovisual communication, via the IPTV transceiver device, of a virtual lesson to any of the virtual presence devices for broadcast to a patient via the display device. 5. A system for providing health care according claim 1, further comprising an audiovisual communication gateway for selectively receiving communication from one of a public Internet and a cellular telecommunication network and directing the communication to one of the health care contact center and any of the virtual presence devices. 6. A system for providing health care according claim 1, wherein the processor device further comprises at least one of a prescription module and a medication management module capable of communicating with any of the virtual presence devices via the IPTV transceiver device. 7. A system for providing health care according claim 1, wherein at least one of the virtual presence devices further comprises a patient information device in c... | Laurea ammattikorkeakoulu Oy | A61B005/00 G06Q050/00
US07481808 | B2 | 2009-01-27 | Flexible electrode device and surgical apparatus equipped with same | 2004-06-30 | An electrode device adapted for use in medical devices, such as tissue ablation apparatus, includes a sheet of flexible fabric including at least one surface electrode formed as part of the fabric. More particularly, the sheet is made from a plurality of filaments. At least some of the filaments are made at least partially from an electrically conductive material and cooperate so as to form the electrode. The filaments are formed into a plurality of yarns which are interwoven to form the sheet. | 1. An electrode device adapted for use in medical devices, comprising a sheet of flexible fabric including a plurality of electrodes formed as part of said sheet, said sheet having inner and outer sides and being made from a plurality of yarns including first and second yarns, each of which is electrically non-conductive, and third yarns, each of which is electrically conductive, said first yarns extending in a first direction, said second and third yarns extending in a second direction which is different from said first direction, each of said third yarns including a plurality of segments exposed to said outer side of said sheet, said segments of said third yarns being arranged into groups, said segments of each of said groups being arranged side-by-side so as to form a corresponding one of said electrodes as part of said outer side of said sheet, each of said groups being separated from an adjacent one of said groups in said first direction by a set of said second yarns, and each of said groups being separated from an adjacent one of said groups in said second direction by a set of said first yarns. 2. The electrode device of claim 1, wherein said first yarns include a plurality of fill yarns, said second and third yarns including a plurality of warp yarns. 3. The electrode device of claim 1, wherein each of said first, second and third yarns is elastic so as to provide elasticity to said sheet. 4. The electrode device of claim 3, wherein each of said third yarns includes an electrically conductive strand, a reinforcement strand and an elastic strand, said conductive strand and said reinforcement strand of each of said third yarns being wound around a corresponding one of said elastic strands of said third yarns. 5. The electrode device of claim 4, wherein each of said first and second yarns includes an elastic strand and a reinforcement strand, said reinforcement strand of each of said first and second yarns being wound around a corresponding one of said elastic strands of said first and second yarns. 6. The electrode device of claim 1, wherein said sheet is formed into a first shape, said sheet being expandable from said first shape to a second shape, said sheet being contractible from said second shape to said first shape. 7. The electrode device of claim 6, further comprising expanding means for expanding said sheet from said first shape to said second shape. 8. The electrode device of claim 7, wherein said expanding means includes an expandable balloon, said sheet being attached to said balloon such that said sheet expands from said first shape to said second shape when fluid is injected into said balloon, said sheet contracting from said second shape to said first shape when the fluid is permitted to evacuate from said balloon. 9. A tissue ablation device comprising a sheet of flexible fabric including a plurality of electrodes formed as part of said sheet, said sheet having inner and outer sides and being made from a plurality of... | Ethicon, Inc. | A61B018/18 A61B005/04
US07805397 | B2 | 2010-09-28 | Intelligent data management system and method | 2008-11-17 | An intelligent data management system and method are disclosed. The system includes a database of stored data, a middleware layer having access to the stored data, and at least one client device for remotely accessing a provided course of action. The middleware layer includes a fuzzy logic knowledge base for generating, updating, or firing fuzzy logic rules and a fuzzy logic inference engine for processing the stored data guided by the fuzzy logic rules to provide the course of action. | 1. A fuzzy logic method for reasoning about data, comprising the steps of: (i) accessing the data;(ii) determining a type of the data from a group consisting of numeric, linguistic and a hybrid combination thereof;(iii) selecting a rule for firing based on the determined type of the data;(iv) obtaining fuzzy membership grades;(v) aggregating the fuzzy membership grades by invoking a parametric formulation;(vi) applying a compositional rule of inference parametrically to extract a consequent to obtain a fuzzy output; and(vii) defuzifying the fuzzy output. 2. The method according to claim 1, further comprising the step of aggregating the consequents from the fired rules. 3. The method according to claim 1, further comprising the step of rearranging a sequence of the data prior to the determining step. 4. The method according to claim 1, wherein the data is stored in a database. 5. The method according to claim 1, wherein the type of the data is linguistic, and wherein the rule has a singleton consequent. 6. The method according to claim 1, wherein the type of the data is hybrid, and wherein the rule has a singleton consequent. 7. The method according to claim 1, wherein the firing of the rule uses a special t-norm operator. 8. The method according to claim 1, wherein the firing of the rule uses an algebraic product norm. 9. The method according to claim 1, wherein the type of the data is numeric, wherein the firing of the rule uses a parametric t-norm. 10. The method according to claim 1, further comprising the step of interacting with a client device. 11. The method according to claim 10, wherein the client device is wireless. 12. The method according to claim 1, wherein the data is medical data. 13. A fuzzy logic expert system for reasoning about data, comprising: (i)means for accessing the data;(ii) means for determining a type of the data from a group consisting of numeric, linguistic and a hybrid combination thereof;(iii) means for selecting a rule for firing based on the determined type of the data;(iv) means for obtaining fuzzy membership grades;(v) means for aggregating the fuzzy membership grades by invoking a parametric formulation;(vi) means for applying a compositional rule of inference parametrically to extract a consequent to obtain a fuzzy output; and(vii) means for defuzifying the fuzzy output. 14. The expert system according to claim 13, further comprising means for aggregating the consequents from the fired rules. 15. The expert system according to claim 13, further comprising the means for rearranging a sequence of the data prior to the determining step. 16. The expert system according to claim 13, wherein the data is stored in a database. 17. The expert system according to claim 13, wherein the type of the data is linguistic, and wherein the rule has a singleton consequent. 18. The expert system according to claim 13, wherein the type of the data is hybrid, and wherein the rule has a singleton consequent. 19. A... | Alphaglobal IT Inc. | G06F009/44 G06N007/02 G06N007/06
US08494656 | B2 | 2013-07-23 | Medical electrical leads and conductor assemblies thereof | 2008-09-19 | A conductor assembly for a medical electrical lead includes a web and plurality of conductors. The web includes a plurality of longitudinally extending elements, or sidewalls, each of which define a longitudinally extending lumen, and a plurality of longitudinally extending connectors, each of which join a pair of adjacent sidewalls. Each of the plurality of conductors extends within a corresponding lumen, and each may include an insulative jacket. If each conductor includes an insulative jacket, the jacket is preferably formed from one or more of the following materials: PEEK, PVDF and polysulfone. One or more of the connectors of the web may be flexible to allow for a connected separation, or a gap between adjacent sidewalls; and one or more of these connectors may further include a discrete wall section adapted to facilitate widening of the corresponding gap. Preferably the conductor assembly is coiled for incorporation into the lead. | 1. A method for making a lead body subassembly, the method comprising: assembling a conductor assembly about an insulative sheath, the conductor assembly including a web, a first conductor and a second conductor, the web including a first sidewall that defines a lumen through which the first conductor extends, a second sidewall that defines a lumen through which the second conductor extends, and a connector joining the first sidewall to the second sidewall;trimming the first sidewall and the first conductor of the conductor assembly, together, such that the first sidewall and the first conductor have a length that is less than a length of the second sidewall and the second conductor;coiling the conductor assembly prior to assembling the conductor assembly about the insulative sheath; andwherein the trimming is performed between the steps of coiling and assembling. 2. A method according to claim 1, wherein assembling the conductor assembly about the insulative sheath comprises bonding portions of the conductor assembly to the sheath. 3. The method of claim 1, wherein each connector of the web is sufficiently flexible to allow for a gap between connected adjacent sidewalls of the web. 4. The method of claim 1, wherein each conductor is a cable including a plurality of conductive wire strands. | Medtronic, Inc. | A61N001/375
US08068909 | B2 | 2011-11-29 | Measurement of cardiac performance with movement sensors and related methods | 2007-06-27 | Embodiments of the invention are related to implantable devices including movement sensors and related methods for measuring cardiac performance, amongst other things. In an embodiment, the invention includes an implantable electrical stimulation lead. The electrical stimulation lead can include a lead body having a proximal end and a distal end and a sheath defining a central lumen. The lead body can further include an electrical conductor disposed within the central lumen of the sheath. The stimulation lead can further include a stimulation electrode positioned at the distal end of the lead body, the stimulation electrode in electrical communication with the electrical conductor. The electrical stimulation lead can include an flexion sensor coupled to the lead body, the movement sensor configured to generate a signal in response to movement of the lead body. In an embodiment, the invention includes a method of monitoring the condition of a heart failure patient. In an embodiment, the invention includes a method of treating unstable arrhythmia in a patient. Other embodiments are also included herein. | 1. An implantable electrical stimulation lead comprising: a lead body having a proximal end and a distal end, the lead body comprising a sheath defining a central lumen, the lead body further comprising an electrical conductor disposed within the central lumen of the sheath;a stimulation electrode positioned at the distal end of the lead body, the stimulation electrode in electrical communication with the electrical conductor; anda first flexion sensor coupled to the lead body at a point closer to the distal end than the proximal end, the first flexion sensor configured to generate an electrical signal in response to flexion of the lead body, wherein the first flexion sensor is a helical sensing element. 2. The implantable electrical stimulation lead of claim 1, the first flexion sensor comprising a resistive element that changes electrical resistance in response to flexion. 3. The implantable electrical stimulation lead of claim 2, the resistive element comprising conductive carbon particles. 4. The implantable electrical stimulation lead of claim 2, the resistive element wrapped around the sheath. 5. The implantable electrical stimulation lead of claim 1, the lead body comprising a layer of insulation surrounding the electrical conductor, the first flexion sensor disposed on the layer of insulation. 6. The implantable electrical stimulation lead of claim 1, the sheath having an outside surface, the first flexion sensor disposed on the outside surface. 7. The implantable electrical stimulation lead of claim 1, the sheath having an inner surface, the first flexion sensor disposed on the inner surface of the sheath. 8. The implantable electrical stimulation lead of claim 1, further comprising a second flexion sensor coupled to the lead body. 9. The implantable electrical stimulation lead of claim 8, the second flexion sensor coupled to the lead body at a point between the first flexion sensor and the proximal end of the implantable electrical stimulation lead. 10. The implantable electrical stimulation lead of claim 1, the sheath comprising a biocompatible material. 11. The implantable electrical stimulation lead of claim 10, wherein the biocompatible material is one of polysiloxanes, polyethylenes, and polyamides. 12. The implantable electrical stimulation lead of claim 1, the first flexion sensor comprising a piezoelectric element. 13. The implantable electrical stimulation lead of claim 1, the first flexion sensor comprising a substrate and a conductive material layer disposed over the substrate. 14. The implantable electrical stimulation lead of claim 13, the conductive material layer configured to change in resistance in response to the degree to which the conductive material layer is flexed. 15. The implantable electrical stimulation lead of claim 13, wherein the thickness of the conductive material layer in combination with the substrate is less than about 0.25 mm. 16. The implantable electrical stimulation lead of claim 13, ... | Cardiac Pacemakers, Inc. | A61B005/02
US07931601 | B2 | 2011-04-26 | Monitoring system for cardiac surgical operations with cardiopulmonary bypass | 2008-10-13 | A monitoring system for cardiac operations with cardiopulmonary bypass comprising: a processor operatively connected to a heart-lung machine; a pump flow detecting device connected to a pump of the heart-lung machine to continuously measure the pump flow value and send it to the processor; a hematocrit reading device inserted inside the arterial or venous line of the heart-lung machine to continuously measure the blood hematocrit value and to send it to the processor; a data input device to allow the operator to manually input data regarding the arterial oxygen saturation and the arterial oxygen tension; computing means integrated in the processor to compute the oxygen delivery value on the basis of the measured pump flow, the measured hematocrit value, the preset value of arterial oxygen saturation, and the preset value of arterial oxygen tension; and a display connected to the processor to display in real-time the computed oxygen delivery value. | 1. A method of monitoring a patient's parameters during a cardiac operation with cardiopulmonary bypass and a heart-lung machine including a processor, the heart-lung machine operably connected to an oxygenator configured for oxygenating blood, the method comprising: continuously detecting carbon dioxide exiting (eCO2) the oxygenator;setting a gas flow (Ve) value of the heart-lung machine via an input device;using the processor to calculate a computing the carbon dioxide production (VCO2i) value of the patient from the eCO2 values and set values of gas flow (Ve); anddisplaying the calculated carbon dioxide production (VCO2i) value on a display. 2. A method according to claim 1, further comprising: setting a carbon dioxide production threshold (VCO2icrit) value;comparing the calculated carbon dioxide production (VCO2i) value with the set carbon dioxide production threshold (VCO2icrit) value; andtriggering a warning signal whenever the calculated carbon dioxide production (VCO2i) value exceeds the set carbon dioxide production threshold (VCO2icrit) value. 3. A method of monitoring a patient's parameter during a cardiac operation with cardiopulmonary bypass and a heart-lung machine including a processor, the method comprising: detecting carbon dioxide exiting (eCO2) from an oxygenator of the heart-lung machine;setting a gas flow (Ve) value of the heart-lung machine via an input device;using the processor to calculate a carbon dioxide production (VCO2i) value of the patient from the eCO2 values and set values of gas flow (Ve); anddisplaying the calculated carbon dioxide production (VCO2i) value on a display. 4. A method according to claim 3, further comprising: setting a carbon dioxide production threshold (VCO2icrit) value;comparing the calculated carbon dioxide production (VCO2i) value with the set carbon dioxide production threshold (VCO2icrit) value; andtriggering a warning signal whenever the calculated carbon dioxide production (VCO2i) value exceeds the set carbon dioxide production threshold value (VCO2icrit) value. 5. A method of monitoring a patient's parameters during a cardiac operation with cardiopulmonary bypass and a heart-lung machine including a processor, the heart-lung machine operably connected to an oxygenator configured for oxygenating blood, the method comprising: using a CO2 detector to detect CO2 exiting the oxygenator and provide an exiting carbon dioxide (eCO2) value;setting a gas flow (Ve) value of the heart-lung machine via an input device; using the processor to calculate a carbon dioxide production (VCO2i) value of the patient from the eCO2 values and set values of gas flow (Ve);displaying the calculated carbon dioxide production (VCO2i) value on a display;setting a carbon dioxide production threshold (VCO2icrit) value;comparing the calculated carbon dioxide production (VCO2i) value with the set carbon dioxide production threshold (VCO2icrit) value; andtriggering a warning signal whenever the calculated carbon dioxid... | Sorin Group Italia S.r.l. | A61B005/08 F16K031/02
US08303512 | B2 | 2012-11-06 | Pulse meter, method for controlling pulse meter, wristwatch-type information device, control program, storage medium, blood vessel simulation sensor, and living organism information measurement device | 2008-09-03 | The present invention realizes calculating a pulse rate accurately, even when a body movement component has no periodical characteristics, by surely removing the body movement component generated in a living organism from a pulse wave component. A pulse wave detecting section includes a pulse wave sensor and outputs a pulse wave detection signal to an MPU functioning as a body motion component removing section. A body motion sensor outputs a body motion detection signal corresponding to a body motion that affects the behavior of venous blood to the MPU. As a result, to the MPU removes the body motion component from the pulse wave detection signal based on the body motion detection signal. A pulse rate calculating section calculates the pulse rate based on the pulse wave detection signal from which the body motion component has been removed. The pulse rate is displayed on a liquid crystal display device. | 1. A pulse meter adapted to be attached to a human body to measure a pulse, comprising: a pulse wave detecting unit configured and arranged to detect a pulse wave based on a signal from a pulse wave sensor and output a pulse wave detection signal;a body motion component removing unit configured and arranged to remove a body motion component contained in said pulse wave detection signal based on a relative positional difference in a vertical direction between a position of a heart of the human body and a position where said pulse meter is attached; anda pulse rate calculating unit configured and arranged to calculate a pulse rate based on said pulse wave detection signal after said body motion component is removed. 2. The pulse meter as recited in claim 1, wherein said body motion component removing unit is further configured and arranged to include a body motion detecting unit configured and arranged to detect said body motion component expressed as a function of said relative positional difference and output a body motion detection signal. 3. The pulse meter as recited in claim 2, wherein said body motion detecting unit includes a pressure sensor configured and arranged to detect said body motion component. 4. The pulse meter as recited in claim 3, wherein said pressure sensor is positioned in a vicinity of said pulse wave sensor. 5. The pulse meter as recited in claim 3, wherein said pressure sensor and said pulse wave sensor are substantially stacked together. 6. The pulse meter as recited in claim 1, wherein said body motion component removing unit is further configured and arranged to include a difference detecting unit configured and arranged to detect said relative positional difference and output a body motion detection signal, anda body motion component generating unit configured and arranged to generate said body motion component based on said relative positional difference. 7. The pulse meter as recited in claim 1, wherein said difference detecting unit includes an angle sensor configured and arranged to detect said relative positional difference as an angle difference of an actual position of said pulse meter with respect to a reference angle. 8. The pulse meter as recited in claim 7, wherein said angle sensor is positioned in a vicinity of said pulse wave sensor. 9. The pulse meter as recited in claim 7, wherein said angle sensor and said pulse wave sensor are substantially stacked together. 10. The pulse meter as recited in claim 7, wherein said angle sensor is configured and arranged to detect said angle difference based on a stationary acceleration. 11. The pulse meter as recited in claim 7, wherein said angle sensor is configured and arranged to have a rotary spindle and detect said angle difference based on a rotational state of said rotary spindle. 12. The pulse meter as recited in claim 6, wherein said difference detecting unit is configured and arranged to include an angle compensating unit configured and arranged ... | Seiko Epson Corporation | A61B005/02 A61B005/103
US07885704 | B2 | 2011-02-08 | Intracavity probes and interfaces therefor for use in obtaining images and spectra of intracavity structures using high field magnetic resonance systems | 2005-11-15 | An intracavity probe for use with an MR system allows images or spectra of a region of interest within a cavity of a patient to be obtained. The probe includes a shaft, a balloon at one end thereof, and a coil loop within the balloon. The coil loop preferably includes two drive capacitors and a tuning capacitor, all of which in series. A junction node between the drive capacitors serves as a ground for electrically balancing the coil loop. Diametrically opposite the junction node, the tuning capacitor enables the coil loop to resonate at the operating frequency of the MR system. Across each drive capacitor is connected an output cable having an electrical length of SL+n(λ/4). The output cables terminate in a plug that is used to connect the coil loop to an interface device for the intracavity probe. | 1. An intracavity probe for use with a magnetic resonance (MR) system for obtaining images or spectra of a region of interest within a cavity of a patient, said intracavity probe comprising: (a) a first coil loop for receiving MR signals from the region of interest, said first coil loop having a plurality of capacitors therein, said plurality of capacitors including (i) a first drive capacitor and a second drive capacitor of approximately equal value serially connected within said first coil loop and at a junction node thereof forming a virtual ground for electrically balancing and impedance matching said first coil loop and (ii) a tuning capacitor serially connected within said first coil loop diametrically opposite said junction node of said drive capacitors and having a value selected to resonate said first coil loop at an operating frequency of said MR system;(b) a first output cable connected at one end thereof across said first drive capacitor; and(c) a second output cable connected at one end thereof across said second drive capacitor;wherein said first and said second output cables (i) each have an electrical length of SL+n(λ/4) wherein SL is a supplemental length whose reactance is of a same magnitude as a reactance of said drive capacitor corresponding thereto, n is an odd integer, and λ is a wavelength of the operating frequency of said MR system; and (ii) terminate in a plug therefor for connecting said first coil loop to an interface device for said intracavity probe. 2. The intracavity probe of claim 1 further comprising: (a) a flexible shaft having a tip at a distal end thereof, said tip being substantially more flexible than a remainder of said flexible shaft;(b) an inner balloon connected to said distal end of said flexible shaft and enclosing said tip thereof;(c) a non-stretchable material for securing said first coil loop to an anterior surface of said inner balloon; and(d) an outer balloon connected to said distal end of said shaft enclosing both said inner balloon and said first coil loop secured thereto, said outer balloon for use in positioning said inner balloon within the cavity of the patient;such that said non-stretchable material affects inflation of said inner balloon within said outer balloon to enable said first coil loop therein to be positioned approximate the region of interest for optimal reception of said MR signals therefrom. 3. The intracavity probe of claim 2 wherein said non-stretchable material focuses inflation of said inner balloon to force a posterior surface of said outer balloon against a wall of the cavity then forcing an anterior surface of said outer balloon against a correspondingly-shaped interior contour of the cavity thereby bringing said first coil loop approximate the region of interest for optimal reception of said MR signals therefrom. 4. The intracavity probe of claim 2 wherein said outer balloon has an anterior surface for conformably fitting to a correspondingly-shaped interior contou... | MEDRAD, Inc. | A61B005/055
US08587439 | B2 | 2013-11-19 | Systems, methods and devices for promoting thermogenesis | 2006-05-04 | Systems, methods and devices to measure and potentially promote thermogenesis, preferably non-exercise activity thermogenesis are disclosed. In the various embodiments, the present invention may rely on one or more sensors that detect a subject's body posture and/or activity. Feedback regarding the subject's posture and/or activity (relative to preferred postures and/or activity levels) may preferably be provided after the data is retrieved and analyzed. A power interlock may also be used to control delivery of electrical energy based on a subject's posture and/or activity level. | 1. A system for monitoring non-exercise activity thermogenesis, the system comprising: an inclinometer adapted for attachment at a first body location, wherein the inclinometer provides output signals indicative of the orientation of the inclinometer relative to gravitational force;an accelerometer adapted to attachment at a body location, wherein the accelerometer provides output signals indicative of motion of the accelerometer;a power interlock, wherein the power interlock passes electric energy in response to output signals indicative of selected orientations of the inclinometer relative to gravitational force and/or output signals indicative of motion of the accelerometer;a controller operably connected to the inclinometer and the accelerometer, wherein the controller receives the output signals from the inclinometer and the accelerometer, the controller further comprising:a memory unit operably connected to the controller, the memory unit capable of storing the amount of time the inclinometer is in one or more selected orientations and the amount of time the accelerometer is in motion;a display unit operably connected to the controller, the display unit capable of displaying visual indicia indicative of the amount of time the inclinometer is in the one or more selected orientations;a self-contained power source operably connected to the controller;a transceiver operably connected to the controller, the transceiver capable of transmitting information from the controller to another device and receiving information from another device for delivery to the controller; anda compliance unit operably connected to the controller, the compliance unit capable of providing a compliance reminder based at least in part on the amount of time the inclinometer is in one or more selected orientations and/or the amount of time that motion is detected by the accelerometer. 2. A system according to claim 1, further comprising a second inclinometer adapted for attachment at a second body location, wherein the second inclinometer provides output signals indicative of the orientation of the second inclinometer relative to gravitational force, wherein the controller is operably connected to the second inclinometer, wherein the memory unit is capable of storing the amount of time the second inclinometer is in one or more selected orientations, and wherein the compliance reminder is based at least in part on the amount of time the second inclinometer is in one or more selected orientations. 3. A system according to claim 2, further comprising a plurality of accelerometers adapted for attachment at a plurality of body locations, wherein each accelerometer is operably attached to the controller. 4. A system according to claim 1, further comprising a plurality of inclinometers adapted for attachment at a plurality of body locations, wherein each inclinometer is operably attached to the controller. 5. A system according to claim 1, wherein the inclinometer and/or acc... | Mayo Foundation for Medical Education and Research | G08B023/00
US08529459 | B2 | 2013-09-10 | Processing of photoplethysmography signals | 2007-08-08 | Disclosed herein are methods and devices of processing photoplethysmography signal information. The methods for processing will allow numerous medical observations and diagnoses from a simple, non-invasive probe. | 1. A method of isolating an AC component signal stream and a DC component signal stream from a raw plethysmography signal stream comprising identifying peaks and troughs of said raw plethysmography signal stream using at least one processing device, wherein said peaks and troughs are those that exist at an expected heart rate;identifying minimum values or midpoints between said peaks and troughs using said at least one processing device, andinterpolating between said midpoints or minimum values to define said DC component signal stream; andextracting said interpolated DC component signal stream from said raw plethysmography signal stream using said at least one processing device, thereby separately obtaining said AC component signal stream, whereby said AC component signal stream and said DC component signal stream are individually isolated. 2. The method of claim 1 wherein said raw plethysmography signal stream is obtained from an individual by positioning at least one photodetector on said individual's right or left nares; and positioning at least one LED on the individual's right or left nostril just across from said at least one photodetector. 3. The method of claim 2, wherein said at least one photodetector is positioned on top of said individual's fibro-areolar region of said individual's nose. 4. A system for processing plethysmography signals from a patient comprising at least one pulse oximeter probe configured for securing to a central source site of said patient and effective to generate a raw plethysmography signal stream; anda computer connected to and in communication with said at least one pulse oximeter probe, said computer comprisingat least one processing module,a first computer-readable program code module configured to cause said computer to process said raw plethysmography signal stream to obtain an AC component signal stream or a DC component signal stream, or both, anda second computer-readable program code module configured to cause said computer to analyze said AC component signal stream or said DC component signal stream, or both, to determine a decrease in amplitude of either said AC component signal stream or DC component signal stream, or both;wherein said AC component signal stream and said DC component signal stream are isolated from each other from said raw plethysmography signal stream by said first computer-readable program code module causing said computerto identify the peaks and troughs of said plethysmography signal stream that exist at an expected heart rate,to identify minimum values or midpoints between said peaks and troughs,to interpolate between said midpoints or minimum values to define said DC component signal stream, andto extract said interpolated DC component signal stream from said raw plethysmography signal stream, thereby separately obtaining said AC component signal stream, whereby the said AC component signal stream and said DC component signal stream are individually isolated. 5. The syst... | Convergent Engineering, Inc. University of Florida Research Foundation, Inc. | A61B005/02 A61B005/08
US08457709 | B2 | 2013-06-04 | Sensor mounting system | 2008-05-22 | A sensor mounting system includes a rigid main body portion defining a housing within which is mounted a compression element. In use, the compression element provides a predetermined biasing force to force a sensor against the skin of a subject. A secondary support structure provides an adjustable biasing force to retain the main body portion against the subject. Alternatively, the main body portion may be mounted to a rigid pod with one or more secondary compression elements, with the pod itself retained against the subject. An interface layer extending from the main body portion provides a cushion to improve the comfort of the subject. The interface layer and sensor interface elements may be in the form of fingers to increase contact of the sensor with a selected portion of the subject. | 1. A sensor mounting system for use with a subject comprising: a rigid mounting pod;a rigid main body portion encased in the rigid mounting pod and defining a housing having an opening therein;a secondary support structure adapted to retain the rigid mounting pod against and in contact with a subject surface;a sensor arranged at the opening of the housing and including an interface element adapted to contact the subject surface;a compression element within the housing connecting the sensor to the housing, wherein the compression element provides a biasing force adapted to bias the sensor toward the subject surface, with the biasing force being predetermined to reduce subject discomfort while providing improved coupling between a subject surface and the sensor; anda second compression element attaching the rigid main body portion to the rigid mounting pod. 2. The sensor mounting system of claim 1, wherein the sensor is captured in the housing such that it does not extend beyond the rigid main body portion, with the compression element providing the biasing force toward the opening of the housing. 3. The sensor mounting system of claim 1, further comprising means for transferring torque between the rigid main body portion and the sensor. 4. The sensor mounting system of claim 1, in which the compression element has a first spring constant in a direction normal to the opening of the housing and a second spring constant in a direction parallel to the opening of the housing. 5. The sensor mounting system of claim 1, wherein the interface element extends from the sensor in a direction away from the housing. 6. The sensor mounting system of claim 5, wherein the sensor interface element is constituted by a plurality of fingers adapted to sit between strands of hair on the subject surface. 7. The sensor mounting system of claim 6, wherein the plurality of fingers include rounded tips. 8. The sensor mounting system of claim 6, wherein the plurality of fingers include an insulating layer. 9. The sensor mounting system of claim 1, wherein the sensor is selected from the group consisting of a biopotential sensor, a thermal sensor, an acoustic sensor and a thermoelectric generating device. 10. The sensor mounting system of claim 9, wherein the sensor comprises a dry electrode. 11. The sensor mounting system of claim 1, further comprising a metallic conductor incorporated into the rigid main body portion. 12. The sensor mounting system of claim 11, further comprising a metal cover located over the sensor, wherein the metallic conductor is electrically connected to the metal cover. 13. The sensor mounting system of claim 1, further comprising an interface layer extending from the rigid main body portion and adapted to contact the subject surface upon attachment of the sensor mounting system. 14. The sensor mounting system of claim 13, wherein the interface layer takes the form of fingers extending from the rigid main body portion, with the interface... | Quantum Applied Science & Research, Inc. | A61B005/04
US20090012413 | A1 | 2009-01-08 | Cardiac patterning for improving diastolic function | 2008-06-11 | Cardiomyopathy may be treated by distributing a space-occupying diastole-assist agent within the myocardium or within the cardiac venous system in a pattern about one or more chambers of the heart, such that the space-modifying agent integrates into and thickens at least part of the cardiac wall about the chamber so as globally to reduce wall stress, stabilize or even reduce chamber size, and/or improve diastolic function. Some patterns also cause a beneficial global reshaping of the chamber. These changes occur quickly and are sustainable, and have a rapid and sustainable therapeutic effect on cardiac function. Patterns of distribution of space-occupying agent within the myocardium for global resizing may also be used or augmented to treat localized conditions such as myocardial infarctions, overt aneurysm of the ventricular wall as typically forms in response to large transmural myocardial infarctions, and mitral regurgitation due to a noncompliant mitral valve. These techniques may also be used to treat localized conditions that may not yet have progressed to cardiomyopathy. | 1. A method of treating a dilated chamber in a heart of a patient, comprising disposing a biocompatible space-occupying agent having an elastic property and comprising non-living material into a plurality of sites within a myocardial wall of the chamber, the sites being disposed in a therapeutically effective pattern, and the agent being injectable in therapeutically effective amounts into the sites for thickening the myocardium and improving diastolic function of the chamber. 2. The method of claim 1 wherein the space-occupying agent comprises a biocompatible polymer. 3. The method of claim 2 wherein the space-occupying agent further comprises living cells, growth factors, peptides, proteins, or any combination thereof. 4. A kit for treating a dilated chamber in a heart of a patient, comprising: a source of injectate comprising non-living material; andan injector for introducing doses of the injectate into a plurality of sites within a myocardial wall of the chamber to establish therein regions of a biocompatible space-occupying agent having an elastic property, the sites being disposed in a therapeutically effective pattern, and the doses being therapeutically effective amounts for thickening the myocardium and improving diastolic function of the chamber. 5. The method of claim 4 wherein the space-occupying agent comprises a biocompatible polymer. 6. The kit of claim 5 wherein the space-occupying agent further comprises living cells, growth factors, peptides, proteins, or any combination thereof. 7. A method of treating a heart having a myocardium, comprising: establishing a pattern of intramyocardial supportive regions for globally treating a ventricle of the heart, the pattern comprising at least one ventricular line extending circumferentially about at least a portion of the ventricle;selecting injectable biocompatible material; andinjecting the injectable biocompatible material into myocardial tissue of the heart in accordance with the pattern to form the intramyocardial supportive regions as regions comprising elastic non-living material. 8. The method of claim 7 further comprising: identifying an area of a heart disorder in the myocardium;wherein the pattern establishing step comprises establishing the pattern to have at least one intersection with the area of the heart disorder. 9. The method of claim 7 further comprising: identifying an area of a heart disorder in the myocardium;wherein the pattern establishing step comprises establishing the pattern to have a plurality of lines; andwherein the area of the heart disorder is disposed between at least two of the lines. 10. A kit for treating a heart having a myocardium and a cardiac venous system, comprising: a source of biocompatible occluding agent for establishing a therapeutically beneficial structural member within a vein for thickening and strengthening the myocardium of the heart; andan intravenous catheter for delivering the biocompatible occluding agent into a segment of... | - | A61K038/18 A61K035/00 A61M005/00 A61B005/02 A61M025/18 A61P009/00
US20090054799 | A1 | 2009-02-26 | Biosensor system with a multifunctional portable electronic device | 2008-08-08 | Some embodiments of the invention provide a biosensor system with a multifunctional portable electronic device for use by an individual. The biosensor system includes a breath delivery system with a breath sensor capable of detecting an analyte in the individual's breath. The system also includes a portable electronic device capable of receiving breath analyte data from the breath sensor and blood glucose data or other types of personal health data. The portable electronic device is capable of storing, analyzing, and/or transmitting the breath analyte data and the blood glucose data or the other types of personal health data. | 1. A biosensor system for use by an individual, the system comprising: a breath delivery system including a breath sensor capable of detecting an analyte in the individual's breath; anda portable electronic device capable of receiving breath analyte data from the breath sensor,the portable electronic device capable of receiving additional personal health data,the portable electronic device capable of at least one of storing, analyzing, and transmitting the breath analyte data and the additional personal health data. 2. The system of claim 1 wherein the analyte in the individual's breath is at least one of acetone, ammonia, carbon dioxide, alcohol, urea, hydrogen, sulfides, nitric oxide, isoprene, ethane, pentane, methanol, oxygen, acetaldehyde, hydrogen peroxide, glucose, formaldehyde, and volatile organic compounds. 3. The system of claim 1 wherein the additional personal health data includes at least one of metabolic rate data, respiratory data, blood data, urine data, exercise data, weight data, and impedance data. 4. The system of claim 3 wherein the blood data includes at least one of acetone, 3-hydroxybutyrate, acetoacetate, glucose, and insulin. 5. The system of claim 3 wherein the urine data includes at least one of urine acetoacetate and urine ketone. 6. The system of claim 3 wherein the exercise data is provided by at least one of a heart rate monitor, a pedometer, a speedometer, an accelerometer, a calorimeter, and an oxygen consumption versus intensity monitor. 7. The system of claim 3 wherein weight is measured by a scale and impedance is measured by a body fat monitor. 8. The system of claim 1 wherein the breath delivery system is included in a respirator mask. 9. A biosensor system for use by an individual, the system comprising: a breath delivery system including a breath sensor capable of detecting an analyte in the individual's breath; anda portable electronic device capable of receiving breath analyte data from the breath sensor,the portable electronic device capable of receiving blood glucose data,the portable electronic device capable of at least one of storing, analyzing, and transmitting the breath analyte data and the blood glucose data. 10. The system of claim 9 wherein the analyte in the individual's breath is acetone and the breath sensor is an enzymatic electrochemical biosensor. 11. The system of claim 9 wherein the portable electronic device analyzes the breath analyte data to determine one of a metabolic state and a disease state. 12. The system of claim 11 wherein the metabolic state is fat catabolism. 13. The system of claim 11 wherein the disease state is hyperthyroidism, ketoacidosis, and diabetes. 14. The system of claim 9 wherein the portable electronic device includes at least one of a laptop, a cellular phone, a personal digital assistant, a pocket personal computer, and a portable music player. 15. The system of claim 9 wherein the portable electronic device includes a blood glucose monitor th... | - | A61B005/08
US20090024015 | A1 | 2009-01-22 | SENSING ELEMENT HAVING AN ADHESIVE BACKING | 2008-07-03 | The present invention is directed to a sensing element that comprises a flexible substrate having first and second opposite surfaces; at least one sensor disposed on the first surface of the flexible substrate; an adhesive layer substantially covering the second surface of the flexible substrate; and a release liner releasably adhered to the adhesive layer so that upon removal of the release liner the adhesive layer is exposed for securing the sensing element to the catheter. The release liner permits the sensing element to be positioned at a desired location within the catheter after which the release liner can be removed to expose the adhesive layer. The adhesive layer can then be used to attach and secure the sensing element at a desired location on the catheter. As a result, the need for additional adhesives can be reduced or eliminated. | 1. A sensing element for incorporation into a catheter and for monitoring of a physiological parameter in a blood vessel, the sensing element comprising: a flexible substrate having first and second opposite surfaces;at least one sensor disposed on the first surface of the flexible substrate;an adhesive layer covering at least a portion of the second surface of the flexible substrate; anda release liner releasably adhered to the adhesive layer so that upon removal of the release liner the adhesive layer is exposed for securing the sensing element to the catheter. 2. The sensing element of claim 1, further comprising one or more electrical wires each having an end connected to at least one sensor, and an opposite end for connecting to an electrical connector of the catheter. 3. The sensing element of claim 1, wherein the sensing element comprises a flex circuit. 4. The sensing element of claim 1, wherein the sensor comprises a working electrode and a counter electrode. 5. The sensing element of claim 1, wherein the sensor comprises an electrode having a reactant disposed thereon. 6. The sensing element of claim 5, wherein the reactant comprises glucose oxidase. 7. The sensing element of claim 1, wherein the adhesive layer comprises a pressure sensitive adhesive. 8. The sensing element of claim 1, wherein the adhesive layer covers a substantial portion of the second surface. 9. A catheter assembly for detecting a physiological parameter in a blood vessel, comprising: an elongated tube having a distal and proximal end, and a longitudinal axis extending therebetween;a recess formed in an outer wall of the tube between the distal and proximal ends of the tube;at least one lumen extending longitudinally through the tube and in communication with at least a portion of the recess; anda sensing element for detecting a physiological parameter in the blood vessel, the sensing element comprising: a flexible substrate having first and second opposite surfaces;at least one sensor disposed on the first surface of the flexible substrate;an adhesive layer covering at least a portion of the second surface of the flexible substrate; anda release liner releasably adhered to the adhesive layer so that upon removal of the release liner the adhesive layer is exposed for securing the sensing element to the tube adjacent to the recess. 10. The catheter assembly of claim 9, wherein the recess comprises a sensing port formed in the outer wall of the tube and defines an opening through which a bodily fluid can flow through the sensing port and into the lumen. 11. The catheter assembly of claim 9, wherein a plurality of lumens are disposed in the tube. 12. The catheter assembly of claim 9, wherein at least one of the lumens is an infusion lumen having an infusion port for introducing an infusant into the blood vessel. 13. The catheter assembly of claim 12, wherein the infusion port is disposed towards the distal end of the tube with respect to the sensing port. ... | Edwards Lifesciences Corporation | A61B005/055 B32B037/12
US20090076373 | A1 | 2009-03-19 | Medical imaging facility, in particular for producing image recordings in the context of a treatment of cardiac arrhythmias, and associated method | 2008-09-11 | The invention relates to a medical imaging facility, in particular for producing image recordings in the context of a treatment of cardiac arrhythmias, the medical imaging facility being configured as an integrated facility with at least one computed tomography device configured as a C-arm computed tomography device and configured to produce soft-tissue recordings and at least one image recording element based on intravascular magnetic resonance imaging, the medical imaging facility having at least one common control facility for both image recording methods, being configured for the automatic evaluation and display of at least one image recording of at least one computed tomography facility and/or at least one image recording element based on intravascular magnetic resonance imaging and/or for the display of identified scar tissue and/or regions of impaired and/or increased electrophysiological activity by means of at least one program means in real time. | 1.-19. (canceled) 20. An integrated hybrid medical imaging system, comprising: a computed tomography device that records a tomographic image of a patient;an intravascular magnetic resonance imaging recording element that recodes an intravascular magnetic resonance image of the patient; anda common control device that automatically evaluates the tomographic image and the intravascular magnetic resonance image. 21. The medical imaging system as claimed in claim 20, wherein the intravascular magnetic resonance imaging recording element is integrated in a catheter. 22. The medical imaging system as claimed in claim 21, wherein the catheter is an ablation catheter. 23. The medical imaging system as claimed in claim 21, wherein the control device rotates the intravascular magnetic resonance imaging recording element and simultaneously withdraws or advances the catheter in a blood vessel. 24. The medical imaging system as claimed in claim 21, wherein a position sensor element is provided in a region of a tip of the catheter. 25. The medical imaging system as claimed in claim 24, wherein the position sensor element is an electromagnetic position sensor element or an ultrasound-based position sensor element. 26. The medical imaging system as claimed in claim 24, wherein the position sensor element is a transmitter that transmits data in three spatial directions or a receiver that receives data in three spatial directions. 27. The medical imaging system as claimed in claim 21, wherein the control device guides the catheter based on the tomographic image or the intravascular magnetic resonance image. 28. The medical imaging system as claimed in claim 21, further comprising a catheter tracking system. 29. The medical imaging system as claimed in claim 21, wherein a connection between the medical imaging system and a physiological sensor or the catheter is decoupled from a voltage by a metallic isolation. 30. The medical imaging system as claimed in claim 20, wherein the tomographic image is a two-dimensional or a three-dimensional image of an anatomy of a sub-region of a heart of the patient. 31. The medical imaging system as claimed in claim 20, wherein the control device registers or merges the tomographic image with the intravascular magnetic resonance image. 32. The medical imaging system as claimed in claim 20, wherein the computed tomography device comprises a buckling arm robot on which an x-ray emitter or an x-ray radiation detector is arranged. 33. The medical imaging system as claimed in claim 32, wherein the buckling arm robot moves in four or six degrees of freedom. 34. The medical imaging system as claimed in claim 20, further comprising an ultrasound image recording element for recording an ultrasound image of the patient in real time. 35. The medical imaging system as claimed in claim 20, further comprising a movement detection sensor. 36. The medical imaging system as claimed in claim 20, wherein a pressure or a temperature s... | Siemens Aktiengesellschaft | A61B005/055
US20090036789 | A1 | 2009-02-05 | Extraction of heart sound of fetus from heart sound information that comprises plurality of mixtures of plurality of heart sounds of plurality of fetuses | 2008-10-07 | A heart sound analyzer component of an apparatus in one example extracts a heart sound of a fetus from heart sound information that comprises a plurality of mixtures of a plurality of heart sounds of a plurality of fetuses. | 1-20. (canceled) 21. An apparatus, comprising: a plurality of acoustic sensors having nonspecific locations on a mother's abdomen; anda processor that employs the plurality of acoustic sensors to obtain a plurality of sound mixtures of a plurality of sounds from one or more fetal hearts, an additional heart, and background noise;wherein each of the plurality of sound mixtures obtained by the processor from the plurality of acoustic sensors comprises a different mixture of the plurality of sounds;wherein the processor extracts from the plurality of sound mixtures any one or more of a plurality of heart sounds from one or more of the one or more fetal hearts and/or the additional heart. 22. The apparatus of claim 21, wherein the processor employs a blind source separation algorithm that accounts for respective propagation delays of the plurality of heart sounds within the plurality of sound mixtures to extract from the plurality of sound mixtures the any one or more of the plurality of heart sounds from the one or more of the one or more fetal hearts and/or the additional heart. 23. The apparatus of claim 21, wherein the processor employs an independent component analysis procedure to extract from the plurality of sound mixtures the any one or more of the plurality of heart sounds from the one or more of the one or more fetal hearts and/or the additional heart. 24. The apparatus of claim 21, wherein the processor employs a neural network construct with a plurality of nodes in number at least equal to a total count of the one or more fetal hearts and the additional heart to extract from the plurality of sound mixtures the any one or more of the plurality of heart sounds from the one or more of the one or more fetal hearts and/or the additional heart. 25. The apparatus of claim 21, wherein the processor extracts from the plurality of sound mixtures the any one or more of the plurality of heart sounds from the one or more of the one or more fetal hearts and/or the additional heart substantially free of interference from all other of the plurality of heart sounds. 26. The apparatus of claim 21, wherein the plurality of heart sounds comprises a fetal heart sound from one fetus of the one or more fetuses and an other heart sound from an other living body; wherein the plurality of sound mixtures comprises a first heart sound mixture, a second heart sound mixture, and a third heart sound mixture;wherein the first heart sound mixture comprises a contribution from the fetal heart sound, a contribution from the other heart sound, and a contribution from the background noise;wherein the second heart sound mixture comprises:a contribution from the fetal heart sound, different from the contribution to the first heart sound mixture;a contribution from the other heart sound, different from the contribution to the first heart sound mixture; anda contribution from the background noise, different from the contribution to the first heart sound mixture;wherein th... | - | A61B005/02
US20090082688 | A1 | 2009-03-26 | LOCALISING AND DISPLAYING ELECTROPHYSIOLOGICAL SIGNALS | 2006-12-18 | The invention provides a method and apparatus for acquisition and analysis of data that displays a linear relationship or can be transformed into a linearized relationship, such as electrophysiological signal data from sensors such as those suitable for EEG, MEG, ECG and the like. The method, which can be implemented in computer software, includes computing a current density vector field by solving the related unweighted linear inverse problem, pre-processing the current density vector field using an sLORETA transformation, computing a diagonal weighting matrix so that its entries are determined by a monotonically increasing function of their corresponding values in the sLORETA method outputs, and computing the current density vector field by solving the related weighted linear inverse problem. The outputs of the method can be stored in computer files for display on suitable monitors. | 1. A method of transforming electrical signal data from sensors using a microprocessor, include the steps of: a) collecting and storing electrical signal data into a computer file;b) computing a current density vector field by solving the related unweighted linear inverse problem;c) processing the current density vector field using an sLORETA transformation;d) computing a diagonal weighting matrix so that its entries are determined by a monotonically increasing function of their corresponding values in the sLORETA method outputs;e) computing the current density vector field by solving the related weighted linear inverse problem; andf) storing the resulting data in a least one computer file. 2. The method of claim 1, further including the step of applying a data imaging technique to the stored resulting for transforming the data into a form suitable for visual representation of the data. 3. The method of claim 2, further including the step of displaying the transformed data for visual inspection. 4. Apparatus for collecting, transforming and displaying electrical signal data, comprising: sensors for collecting electrical signals;means for storage of electrical signal data; andat least one microprocessor having a computer program implementing an inverse problem solver, an sLORETA algorithm and a diagonal weighing matrix algorithm for transforming stored electrical signal data. 5. Apparatus according to claim 4 further comprising means for storing transformed data. 6. Apparatus according to claim 4 further comprising means for displaying the transformed data. 7. The apparatus according to claim 5, further comprising means for displaying the transformed data. | Compumedics Ltd. | A61B005/0476
US20090005704 | A1 | 2009-01-01 | Specimen Collection Container | 2006-12-18 | A liquid specimen collection container is described that includes a cup which has a base, an edge portion, and a sidewall extending from the base to the edge portion. The container additionally includes a lid disposed on the edge portion. The lid has a recessed portion which forms a protrusion extending downward into the cup. The container also includes a flexible extraction tube permanently affixed to the bottom of the protrusion with the tube reaching the base of the cup. The container further typically includes a transfer means positioned inside the recessed portion of the lid, the transfer means in liquid communication with the flexible tube. The transfer means assists in transferring liquid from the container to another vessel. A system is also described that includes the above specimen collection container and a vessel into which collected liquid is transferred from the container. | 1. A liquid specimen collection container comprising: a cup having a base, a sidewall extending substantially transversely from said base, terminating in an edge portion, such that said base and said sidewall form therein a cavity;a lid formed for leak-resistant seating on said edge portion, and having a recessed portion having formed therein a generally hollow protrusion terminating in a free end which, when said lid is seated on said edge portion of said cup, extends into the interior of said cup such that said free end is spaced from said base; anda flexible extraction tube having a first end affixed to said free end of said protrusion and a second end arranged to lie on said base, such that said second end is immersed in a liquid disposed in said cup, wherein, in the presence of a suction force applied to said recessed portion of said lid, said hollow protrusion and said flexible extraction tube are operative to transfer the suction force to the liquid so as to cause liquid to be drawn into said tube, through said protrusion and out of said collection container. 2. A liquid specimen collection container according to claim 1, further including a transfer means positioned inside said recessed portion of said lid, said transfer means in liquid communication with said flexible extraction tube and used in transferring liquid from said cup to another vessel. 3. A liquid specimen collection container according to claim 2, wherein said base of said cup has a tapered or slanted shape and where the lowest gravitational point is at the center of said base. 4. A liquid specimen collection container according to claim 3, wherein said tapered or slanted base has a depression at its lowest gravitational point. 5. A liquid specimen collection container according to claim 2, wherein said cup further includes a locking means selected from a group of locking means consisting of a plurality of threads or at least one flange. 6. A liquid specimen collection container according to claim 5, wherein said base of said cup includes a plurality of depressions distributed substantially circularly on said base, each of said depressions having the same depth, that depth being the lowest gravitational point on said base, and when said lid is in locked engagement with said locking means, said recessed portion is aligned with one of said depressions and said flexible extraction tube extends into and reaches the bottom surface of that depression. 7. A liquid specimen collection container according to claim 6, wherein said base of said cup further contains a channel connecting said plurality of depressions. 8. A liquid specimen collection container according to claim 6, wherein said flexible extraction tube extends into and reaches the bottom surface of one of said depressions, said depression lying adjacent to said sidewall of said cup and said tube resting against and being partially supported by said sidewall. 9. A liquid specimen collection container according to c... | ASSOCIATION FOR PUBLIC HEALTH SERVICES | A61B005/20
US20090036794 | A1 | 2009-02-05 | METHOD AND APPARATUS FOR DETERMINING LOCAL TISSUE IMPEDANCE FOR POSITIONING OF A NEEDLE | 2006-12-28 | The invention relates to apparatus and methods for measuring local tissue impedance for subcutaneous tissue surrounding a needle tip inserted into a subject, impedance spectra and/or complex impedance values are determined. The invention applies a monopolar impedance measuring setup with a needle, a current-carrying electrode, an optional reference electrode. The setup is configured to eliminate contributions from the current-carrying electrode in order to measure local impedance of tissue in the close neighbourhood of the needle tip instead of an averaged value over the volume or current path between the needle and the electrode(s). The determined impedance can be correlated with either a tissue type or state, or with a position of the needle tip in the subject, and can thereby provide an insertion history to the operator in the form of impedance or corresponding tissue type as a function of insertion depth or time. | 1. An apparatus for determining a tissue type of tissue surrounding a needle, the apparatus comprising: an electronic processing unit with an impedance measuring circuit for registering an impedance signal;a monopolar impedance measuring setup comprising a needle having an electrically conducting first surface part to be inserted into a subject and a current-carrying electrode to be positioned on the skin of the subject, the first surface part and the current-carrying electrode being in electrical connection with the impedance measuring circuit; andmeans for providing feedback indicative of a needle position to an operator;the impedance measuring circuit comprising an alternating current or voltage source connected to provide an alternating current or voltage driving signal to the first surface part and to the current-carrying electrode;the monopolar impedance measuring setup being configured to at least substantially eliminate impedance contributions from the current-carrying electrode; andthe electronic processing unit further comprising: means for varying a frequency of the driving signal from the source;means for calculating impedance values from the driving signal and the impedance signal for two or more frequencies of the driving signal to form an impedance spectrum;a memory for holding values corresponding to previously recorded spectral impedance values and corresponding tissue types;means for determining a tissue type surrounding the first surface part by comparing measured impedance values, or values derived therefrom, with the values from the memory. 2. The apparatus according to claim 1, wherein the impedance values calculated from the impedance signal and the previously recorded impedance values are complex impedance values having a modulus and a phase, and wherein both the modulus and the phase are applied to determine the tissue type. 3. An apparatus for determining a tissue type of tissue surrounding a needle, the apparatus comprising: an electronic processing unit with an impedance measuring circuit for registering an impedance signal;a monopolar impedance measuring setup comprising a needle having an electrically conducting first surface part to be inserted into a subject and a current-carrying electrode to be positioned on the skin of the subject, the first surface part and the current-carrying electrode being in electrical connection with the impedance measuring circuit; andmeans for providing feedback indicative of a needle position to an operator;the impedance measuring circuit comprising an alternating current or voltage source connected to provide an alternating current (AC) driving signal to the first surface part and to the current-carrying electrode;the monopolar impedance measuring setup being configured to at least substantially eliminate impedance contributions from the current-carrying electrode; andthe electronic processing unit further comprising: means for calculating complex impedance values having a modulus a... | Rikshospitalet-Radiumhospitalet HF | A61B005/053
US20090082660 | A1 | 2009-03-26 | CLINICAL WORKFLOW FOR TREATMENT OF ATRIAL FIBRULATION BY ABLATION USING 3D VISUALIZATION OF PULMONARY VEIN ANTRUM IN 2D FLUOROSCOPIC IMAGES | 2008-09-18 | A system and method of treatment of a patient in a catheterization laboratory is described. A three dimensional (3D) voxel data set of the patient is obtained using a computed tomography device. The data is displayed in a multiplanar slice format, or as a segmented 3D image, and a particular bodily structure identified. The identified structure coordinates are registered, if necessary, with respect to the patient when the patient is positioned for obtaining real-time fluoroscopic images during the treatment, and the bodily structure information is superimposed on the displayed fluoroscopic image. The treatment may be, for example, an electrophysiological (EP) ablation procedure for atrial fibrulation. | 1. A system for performing a catheterization procedure, comprising: a C-arm X-ray device;a catheter system; anda computer adapted to: store a coordinate data set representing a patient bodily structure, the data set obtained by analysis of a three-dimensional (3D) voxel data set;register the coordinate data set of the bodily structure with respect to a coordinate system of the C-arm X-ray device; andsuperimpose a representation of the bodily structure on a real-time fluoroscopic image of the patient obtained by the C-arm X-ray device. 2. The system of claim 1, wherein the catheter system is configurable to perform an electrophysiological (EP) ablation procedure. 3. The system of claim 1, wherein the C-arm X-ray device is used to obtain data for computing the 3D voxel data set. 4. The system of claim 1, wherein the coordinate data set of the bodily structure is determined based on an image data set obtained by a closed computer tomographic (CT) device or a magnetic resonance (MR) imaging device. 5. The system of claim 1, wherein the system further comprises a physiological monitor. 6. The system of claim 5, wherein the physiological monitor is an electrocardiograph (ECG) used to synchronize the image data with a phase of a cardiac cycle of the patient. 7. The system of claim 1, wherein a planned treatment work area is superimposed on the fluoroscopic image. 8. A method of catheter treatment of a patient, the method comprising: receiving a data set representing a coordinate location of a bodily structure of a patient;obtaining a fluoroscopic image of the patient;if necessary, registering the coordinate location with a coordinate system of the fluoroscopic image; andsuperimposing the coordinate location of the bodily structure on the fluoroscopic image. 9. The method of claim 8, wherein the coordinate location of a bodily structure is obtained by analysis of a three-dimensional voxel data set of the patient. 10. The method of claim 8, wherein the three dimensional voxel data set is obtained by a computer tomographic device. 11. The method of claim 10, wherein the tomographic device is an X-ray device. 12. The method of claim 10, wherein the tomographic device is a magnetic resonance (MR) imaging device or a closed computed tomographic (CT) device. 13. The method of claim 10 wherein the tomographic device is a C-arm X-ray device. 14. The method of claim 10, wherein the voxel data set is displayed as a plurality of slices. 15. The method of claim 14, wherein two of the slices are orthogonal and an orientation of the third slice is determined by analysis of the orthogonal slices. 16. The method of claim 15, wherein the coordinate location is determined by analysis of the third slice. 17. The method of claim 9, wherein the voxel data set is segmented to display a selected bodily structure. 18. The method of claim 8, further comprising: providing a catheter system configured to perform an electrophysiological (EP) ablation procedure. 19... | - | A61B005/05 A61B006/00 A61B018/14
US20090012385 | A1 | 2009-01-08 | Magnetic Resonance Imaging Device and Method | 2005-10-12 | A magnetic resonance imaging apparatus including signal receiving means for detecting a nuclear magnetic resonance signal from an object, signal processing means for reconstructing an image by using the detected nuclear magnetic resonance signal and display means for displaying the image, a whole image of the examiner being obtained while each imaging site of the object is continuously or stepwise moved and disposed in the imaging space, is equipped with detecting means for detecting the gradient and size of each site of the object, inputting means for inputting reference information for carrying out magnetic resonance imaging corresponding to the gradient and size of each site of the object onto an image representing the gradient and size of each site of the object which is displayed on the display means, storage means for storing the input reference information, control means for controlling the imaging operation on the basis of the reference information stored in the storage means, and combining means for combining nuclear magnetic resonance signals obtained through the imaging operation carried out under the control to create the whole image. | 1. A magnetic resonance imaging apparatus that is equipped with static magnetic field generating means for generating static magnetic field in an imaging space, gradient magnetic field generating means for generating gradient magnetic field in the imaging space, radio frequency magnetic field generating means for generating radio frequency magnetic field so as to induce nuclear magnetic resonance to an object disposed in the imaging space, signal receiving means for detecting a nuclear magnetic resonance signal from the object, signal processing means for reconstructing an image by using the detected nuclear magnetic resonance signal, display means for displaying the image, a table for disposing the object in the imaging space while the object is put on the table, and table moving means for moving the table on which the object is put and in which the overall image of the object is obtained while moving the object in the imaging space continuously, or stepwise, with respect to each imaging site, thereby performing magnetic resonance imaging, characterized by further comprising: detecting means for detecting the gradient and size of each site of the object, the gradient and size of each site of the object that is detected by the detecting means being displayed on the display means;input means for inputting reference information for carrying out magnetic resonance imaging corresponding to the gradient and the size onto an image representing the gradient and size of each site of the object that is displayed on the display means;storage means for storing the input reference information;control means for controlling the imaging operation on the basis of the reference information stored in the storage means; andcombining means for combining nuclear magnetic resonance signals obtained through the imaging operation executed under the control to generate the overall image. 2. The magnetic resonance imaging apparatus according to claim 1, wherein the detecting means detects by imaging a positioning image representing the whole of the object, the positioning image is displayed on the display means, the input means inputs the reference information onto the positioning image, and the control means controls occurrence of the gradient magnetic field and the radio frequency magnetic field by the gradient magnetic field generating means and the radio frequency magnetic field generating means so that imaging is carried out on the basis of the reference information, and controls detection of the nuclear magnetic resonance signal by the signal receiving means. 3. The magnetic resonance imaging apparatus according to claim 2, wherein the reference information is input as plural area information onto the positioning image. 4. The magnetic resonance imaging apparatus according to claim 3, wherein the area information is input and displayed as a rectangle representing plural rectangular parallelepiped areas containing each site of the object onto the display means. 5... | - | A61B005/055
US07488292 | B2 | 2009-02-10 | Blood vessel detection device | 2004-06-21 | A blood-vessel detecting device includes a partially-deforming device which can be inserted into the body cavity so as to come into contact with the tissue surface in order to deform a part of the tissue surface so that turbulence is generated in a blood flow within blood vessels extending underneath the tissue surface, thereby enabling detection of the presence or absence of blood vessels underneath the tissue surface. Turbulent sound due to the turbulence generated at a part of the tissue surface deformed by the partially-deforming device is converted into electric signals by a converting device, following which the electric signals are subjected to signal processing such as amplification and so forth by a signal processing device. | 1. A blood-vessel detection device for detecting the presence or absence of blood vessels underneath the tissue surface, the blood-vessel detection device comprising: a partially-deforming device having a cylindrical shape or a rod shape which is disposed or disposable onto the tip of an endoscope insertable into the body cavity so as to be in contact with the tissue surface in order to deform a part of the tissue surface, thereby generating turbulence in blood passing through blood vessels extending underneath the tissue surface;a converting device for converting turbulent sound due to the turbulence generated in a part of the tissue surface deformed by the partially-deforming device into electric signals; anda signal processing device for performing signal processing including at least amplification for the electric signals,wherein the partially-deforming device includes one of a resecting device for resecting the tissue which is to be resected, a binding device for binding a part of the tissue using a rope, and a suctioning device formed of a generally cylindrical cup. 2. The blood-vessel detection device according to claim 1, wherein the converting device and the partially-deforming device for deforming a part of the tissue surface integrally form a single unit. 3. The blood-vessel detection device according to claim 2, further comprising an endoscope including an inserting portion for being inserted into the body cavity, wherein the partially-deforming device is inserted into a channel of the endoscope or mounted onto the tip of the inserting portion. 4. The blood-vessel detection device according to claim 3, wherein the resecting device is further inserted in the channel of the endoscope for resecting tissue such as an affected portion or the like which is to be resected. 5. The blood-vessel detection device according to claim 3, wherein the partially-deforming device comprises a small-diameter rod which can be inserted into the channel or a cylindrical member which can be mounted onto the tip of the inserting portion. 6. The blood-vessel detection device according to claim 1, wherein the partially-deforming device comprises a pressing device formed of a small-diameter rod. 7. The blood-vessel detection device according to claim 6, wherein the small-diameter rod also has a function serving as a tissue-resecting device for resecting the tissue. 8. The blood-vessel detection device according to claim 7, wherein the tissue-resecting device comprises a needle knife. 9. The blood-vessel detection device according to claim 1, wherein the rope also has a function serving as a tissue-resecting device for resecting the tissue. 10. The blood-vessel detection device according to claim 9, wherein the tissue-resecting device comprises a high-frequency snare. 11. The blood-vessel detection device according to claim 1, wherein the cup also has a function serving as a tissue-resecting device for resecting the tissue. 12. The blood-vessel detecti... | Olympus Corporation | A61B005/02 A61B017/24 A61B017/26 A61B007/00
US07509174 | B2 | 2009-03-24 | Gastric treatment/diagnosis device and attachment device and method | 2002-11-14 | A device, system and method for diagnosing and treating gastric disorders is provided. A functional device resides within the patient's stomach and is secured to the stomach wall by an attachment device. The functional device may be a sensor for sensing various parameters of the stomach or stomach environment, or may be a therapeutic delivery device. The functional device in one embodiment provides a device, system and method for gastric electrical stimulation where stimulating electrodes are secured to the wall of the stomach by the attachment device or otherwise. A preferred device includes: at least one stimulating electrode in electrical contact with the stomach wall; an electronics unit containing the electronic circuitry of the device; and an attachment mechanism for attaching the device to the stomach wall. The functional devices may be programmed to respond to sensed information or signals. An endoscopic delivery system delivers the functional device through the esophagus and into the stomach where it is attached the stomach wall. The endoscopic instruments attach or remove the attachment devices and functional devices from the stomach and may be used to assist in determining the optimal attachment location. | 1. A system for performing diagnostic or therapeutic functions at a stomach comprising: a functional device which performs the diagnostic or therapeutic functions, the functional device comprising implantable circuitry and a battery packaged so as to allow the functional device to generate diagnostic or therapeutic signals from within the stomach; andan attachment device configured for attaching the functional device to the stomach so as to mechanically support the functional device within the stomach, the attachment device comprising, a securing element device comprising a first portion at least a portion of which is arranged to extend through the stomach wall, and having first and second surfaces oriented for engaging inner and outer surfaces of the stomach wall when implanted so as to secure the attachment device to the stomach wall, anda coupling element arranged to receive and couple the functional device to the attachment device after the attachment device has been secured to the stomach wall. 2. The system of claim 1, wherein said attachment device is removably attachable to the functional device. 3. The system of claim 1 wherein said attachment device further comprises a releasable latching mechanism. 4. The system of claim 1 wherein said coupling device includes a quick release mechanism. 5. The system of claim 1 wherein said first portion is configured to extend through said stomach wall in an orientation substantially perpendicular to said stomach wall. 6. The system of claim 1 wherein said first portion comprises a strain gauge located thereon. 7. The system of claim 1 further comprising at least one lateral extending member arranged to be deployed to extend laterally of the first portion within the stomach wall. 8. The system of claim 7 wherein said at least one laterally extending member is configured to secure the attachment device to the stomach wall. 9. The system of claim 7 wherein said at least one laterally extending member comprises an electrode located thereon. 10. The system of claim 1 wherein said attachment device is removably attachable to said stomach wall. 11. The system of claim 1 wherein said first portion comprises a distal end having a sharp tip located thereon. 12. The system of claim 11 wherein said tip comprises a bioabsorbable material. 13. The system of claim 1 wherein said securing element comprises a clip. 14. The system of claim 13 wherein said clip is spring loaded. | IntraPace, Inc. | A61N001/05 A61B005/103
US07497024 | B2 | 2009-03-03 | Measurement instrument for percutaneous surgery | 2008-06-06 | In one embodiment, an apparatus includes a projection having a tapered end portion configured to be inserted percutaneously through tissue. A measurement member is coupled to the projection and is configured to indicate a distance between adjacent anatomical structures. In another embodiment, an apparatus includes a measurement member configured to be percutaneously inserted between adjacent anatomical structures. The measurement member includes a wedge portion that is configured to contact the adjacent anatomical structures when the measurement member is moved distally between the adjacent anatomical structures. A size indicator is coupled to the wedge portion. The size indicator has a plurality of markings and is configured to be viewed on an image of the adjacent anatomical structures with the wedge portion of the measurement member disposed between the adjacent anatomical structures to indicate a distance between the adjacent anatomical structures. | 1. An apparatus, comprising: a measurement member configured to be disposed in a space between adjacent anatomical structures, the measurement member configured to be moved between a collapsed configuration and an expanded configuration; anda size indicator coupled to the measurement member, the size indicator having a plurality of markings, the size indicator configured to be remotely viewed while the measurement member is disposed in the space between the adjacent anatomical structures to indicate a distance between the adjacent anatomical structures. 2. The apparatus of claim 1, further comprising: a tapered projection coupled to the measurement member, the tapered projection configured to penetrate biological tissue. 3. The apparatus of claim 1, wherein the measurement member includes a tapered wedge portion configured to move when the measurement member is moved between the collapsed configuration and the expanded configuration. 4. The apparatus of claim 1, wherein each marking from the plurality of markings corresponds to a distance the measurement member traveled when moved from its collapsed configuration to its expanded configuration. 5. The apparatus of claim 1, wherein the measurement member includes an expandable member including a first expandable portion pivotally coupled to a second expandable portion, the first expandable portion and the second expandable portion being movable between a collapsed configuration and an expanded configuration. 6. The apparatus of claim 1, wherein the measurement member includes a first expandable portion, a second expandable portion and a wedge member slidably coupled to the first expandable portion and the second expandable portion, the first expandable portion and the second expandable portion each configured to be moved from a collapsed configuration to an expanded configuration when the wedge member is moved axially relative to the first expandable portion and the second expandable portion,when in the expanded configuration, the first expandable portion configured to contact one of the adjacent anatomical structures and the second expandable portion configured to contact the other of the adjacent anatomical structures. 7. The apparatus of claim 1, further comprising: an elongate member coupled to the measurement member, the size indicator disposed on the elongate member, the measurement member configured to move relative to the elongate member such that a distance the measurement member moves relative to the elongate member corresponds to the distance between the adjacent anatomical structures. 8. An apparatus, comprising: a measurement member configured to be percutaneously inserted between adjacent anatomical structures while in a first configuration;an actuator coupled to the measurement member, the actuator configured to exert an axial force on the measurement member to move the measurement member to a second configuration, the measurement member being in contact with the adjacent anat... | Kyphon SARL | A61B005/103
US07481773 | B1 | 2009-01-27 | System and method of monitoring body temperature | 2004-10-08 | A body temperature monitoring system comprises a mouth guard, a temperature-sensing unit associated with the mouth guard, and an indicator unit responsive to the temperature-sensing unit. The indicator unit indicates if a body temperature sensed by the temperature-sensing unit is outside of a pre-selected range. The indicator unit may be programmed to actuate an indicator when the temperature-sensing unit senses one or more temperatures that fall outside the pre-selected range. In one implementation, the indicator unit receives a string of multiple temperature readings and determines which temperatures are valid and invalid, and averages the valid temperatures. A method of monitoring a person's body temperature that parallels the above device is also described. | 1. A body temperature monitoring system comprising a mouth guard, a temperature-sensing unit associated with the mouth guard, and an indicator unit responsive to the temperature-sensing unit for indicating temperature; wherein the temperature-sensing unit includes a temperature sensor that measures temperature over a selected time interval and generates a series of discrete temperature outputs over the time interval; and the indicator unit includes a processing circuit that receives the series of temperature outputs from the temperature-sensing unit, adds the series of temperature outputs, and calculates an average temperature for the series of temperature outputs, thereby providing a time-averaged temperature for the series of temperature outputs generated over the selected time interval; and wherein the processing circuit disregards temperature readings that lie outside of a selected range. 2. A method of monitoring body temperature comprising steps of: integrating a temperature sensor and a mouth guard;measuring temperature over a selected time interval with the temperature sensor;generating a series of discrete temperature outputs over the time interval with the temperature sensor;processing the series of discrete temperature outputs generated by the temperature sensor by calculating an average temperature for the series of discrete temperature outputs and discarding invalid output from the temperature sensor; andgenerating a temperature indication based on the calculated average temperature. 3. The method of claim 2 wherein generating a temperature indication includes actuating an indicator secured to or forming a part of the mouth guard. 4. The method of claim 3 wherein said processing comprises determining average core body temperature based on a plurality of valid outputs from the temperature sensor. 5. The method of claim 2 further including integrating a temperature indicator with the mouth guard such that the temperature indicator is secured to or forms a part of the mouth guard. 6. The method of claim 2 including integrating a battery into the mouth guard. 7. The method of claim 2 further including integrating a processing circuit and a temperature indicator into the mouth guard. 8. The method of claim 2 wherein said processing comprises accepting output from the temperature sensor at fixed time intervals. 9. The method of claim 2 wherein the step of generating a temperature indication comprises generating a visible indication. 10. The method of claim 2 wherein the step of generating a temperature indication comprises physically stimulating a wearer. 11. The method of claim 2 wherein the step of generating a temperature indication comprises indicating that an average core body temperature is outside of a selected range. 12. The method of claim 2 wherein the processing and generating steps are carried out in an assembly separate from the integrated mouth guard and temperature sensor. 13. The method of claim 12 wherein the a... | Humancentric Health, LLC | A61B005/01 A61C005/14
US07801582 | B2 | 2010-09-21 | Analyte monitoring and management system and methods therefor | 2006-03-31 | Method and apparatus for providing multiple data receiver units in a data monitoring and management system such as analyte monitoring system where a first data receiver includes all of the functionalities for the data monitoring and management system receiver unit, and a second data receiver unit is configured with a limited functions to provide application specific convenience to the user or patient is disclosed. | 1. A system for providing analyte monitoring, comprising: a sensor configured for subcutaneous placement for detecting a plurality of analyte levels;a transmitter unit configured for electrical communication with the sensor; the transmitter unit configured to transmit a plurality of signals each associated with a respective one or more of the detected plurality of analyte levels;a first receiver unit configured to receive a first portion of the transmitted plurality of signals from the transmitter unit; anda second receiver unit configured to receive a second portion of the transmitted signals from the transmitter unit at least during an inactive state of the first receiver unit;wherein the first receiver unit is further configured to provide time information associated with the inactive state. 2. The system of claim 1 wherein each of the plurality of signals transmitted by the transmitter unit is associated with a corresponding detection time information. 3. The system of claim 2 wherein each detection time information substantially corresponds to the detection time of the corresponding associated analyte level by the sensor. 4. The system of claim 1 wherein the second receiver unit is configured to transmit the received second portion of the signals to the first receiver unit. 5. The system of claim 4 wherein the first portion of the plurality of signals and the second portion of the plurality of signals are substantially non-overlapping. 6. The system of claim 4 wherein the first receiver unit includes a storage unit for storing the first and second portions of the plurality of the signals. 7. The system of claim 1 wherein the first receiver unit includes an output unit for outputting one or more of a visual indication, an audible indication or a vibratory indication associated with the received one or more of the plurality of signals. 8. The system of claim 1 wherein the second receiver unit includes a housing substantially configured as one of a wrist watch, a bed side monitor unit, a two way radio communication unit, a mobile telephone, a pager, or a personal digital assistant. 9. The system of claim 1 wherein the first receiver unit and the second receiver unit are configured to communicate over a communication link. 10. The system of claim 9 wherein the communication link includes one or more of an infrared communication link, an RF communication link, or a cable connection. 11. The system of claim 9 wherein each of the first and second receiver units are configured for bi-directional communication. 12. The system of claim 1 wherein the time information includes a beginning time and an end time of the inactive state. 13. A method of analyte monitoring, comprising: transmitting a plurality of signals associated with detected analyte levels;receiving a first portion of the plurality of signals at a first remote location;receiving a second portion of the plurality of signals at a second remote location at least during an inactive... | Abbott Diabetes Care Inc. | A61B005/05
US07479116 | B2 | 2009-01-20 | Temperature measurement device | 2005-05-18 | A device for non-invasive measurement of the internal temperature of a physical body or thermal resistivity, the body comprising a thermally conductive medium between an internal region with a substantially constant internal temperature and an external surface with a surface temperature. The device comprises: a patch comprising one or more contact components for attachment to the external surface and an insulating cover for substantially thermally insulating the contact component from ambient thermal conditions; a reader for acquiring one or more thermal magnitudes on the patch; a processing unit for processing the thermal magnitudes to derive the internal temperature of the internal region or the thermal resistivity of the conductive medium. | 1. A temperature measurement device, comprising: a patch for attacbment to an external surface of a body having an internal temperature and comprising a thermally-conductive medium having a thermal resistivity, the patch comprising: at least three contact components, which have different thermal boundary conditions and are configured to contact the external surface of the body at different, respective measurement locations; andan insulating cover for thermally insulating the contact components from ambient thermal conditions;a reader for acquiring at least three respective thermal magnitudes from the contact components; anda processing unit for processing the at least three respective thermal magnitudes in order to derive the internal temperature of the body or the thermal resistivity of the medium. 2. The device of claim 1, wherein gas is provided between the insulating cover and the contact components. 3. The device of claim 2, wherein the gas is transparent to infra-red radiation. 4. The device of claim 3, wherein the gas is air. 5. The device of claim 1, wherein a vacuum is provided between the insulating cover and the contact components. 6. The device of claim 1, wherein the measurement locations are characterized as having distinct properties selected from the group of properties comprising: different thermal conductivity, different thickness, and different emissivity. 7. The device of claim 1, wherein the measurement locations are separated by thermal insulation. 8. The device of claim 1, wherein the patch is provided with at least one pair of thermally separated heat or temperature transducers for each measurement location, each transducer provided with leads to terminals external to the patch, which the reader can contact for reading. 9. The device of claim 8, wherein the reader further comprises a reading end that comes into contact with the patch during reading, the reading end provided with a disposable cover, wherein the disposable probe cover is provided with electrically conductive coating enabling electrical contact to the terminals external to the patch. 10. The device of claim 1, wherein at least one of the contact components and the insulating cover are configured so that at a thermal steady state the temperature of at least one of the contact components is substantially equal to the internal temperature. 11. The device of claim 1, further comprising a user interface for enabling a user to calibrate and operate the reader and to be informed of the calculated internal temperature. 12. The device of claim 1, wherein the patch further comprises identification information about the body, and the reader further comprises means for reading the identification information. 13. The device of claim 12, wherein the means for reading the identification information is a bar code reader. 14. The device of claim 12, wherein the identification information includes patient identification information. 15. The device of claim 1, whe... | Medism Ltd. | A61B005/01
US07486987 | B2 | 2009-02-03 | Work comfort evaluating device and work comfort evaluating method | 2004-09-16 | A work comfort evaluating device is a device for evaluating a level of comfort of work by measuring myoelectric potentials of plural muscles when the work is done by antagonistic activities of the muscles. The device has a pair of detecting sensors, an amplifier, a signal processing part, a work-load intensity calculating part, and an evaluation part. The sensors sense myoelectric potentials of the muscles at a time of the work. The signal processing part calculates a synchronous contraction intensity of the muscles by using myoelectric potential waveforms. The work-load intensity calculating part calculates a level of a work load intensity in the work. The evaluation part evaluates a level of comfort of the work by normalizing the synchronous contraction intensity by the level of the work load intensity calculated. | 1. A work comfort evaluating device for evaluating a level of comfort of work by measuring myoelectric potentials of muscles when the work is done by antagonistic activities of said muscles, said work comfort evaluating device comprising: a pair of detecting sensors for sensing myoelectric potentials generated through muscular activities of a human body at a time of work of said muscles;an amplifier for amplifying said myoelectric potentials sensed by said detecting sensors;a signal processing part for calculating a synchronous contraction intensity of said muscles by using myoelectric potential waveforms of said amplified myoelectric potentials, wherein the signal processing part is configured to calculate a geometrical average of said myoelectric potential waveforms of said muscles, and is further configured to calculate the root mean square values of the calculated geometrical average within a predetermined period, and wherein the device is configured to use the calculated root mean square values as the synchronous contraction intensity;a work load intensity calculating part for calculating a level of a work load intensity in said work imparting load to said muscles, said device configured to calculate the level of said work load intensity together with calculating said synchronous contraction intensity; andan evaluation part for evaluating a level of comfort of said work by normalizing said synchronous contraction intensity by dividing the synchronous contraction intensity by the calculated level of said work load intensity,wherein said work load intensity calculating part is configured to calculate the level of the work load intensity from the myoelectric potential waveforms of said muscles. 2. The work comfort evaluating device according to claim 1, wherein said muscles are a pair of muscles located at right and left parts of the human body. 3. The work comfort evaluating device according to claim 2, wherein said pair of muscles are deltoid muscles of a shoulder of the human body. 4. The work comfort evaluating device according to claim 1, wherein said work load intensity calculating part is configured to calculate the intensities of muscular loads imparted to said muscles in said work from the myoelectric potential waveforms of said muscles, and is further configured to average and smooth the calculated muscular load intensities in an averaging process to thereby calculate the level of said work load intensity. 5. The work comfort evaluating device according to claim 4, wherein said averaging process is a geometric averaging process. 6. The work comfort evaluating device according to claim 1, wherein said work is a work in which said muscles cooperate to cause an object to be operated to dynamically behave, and said work load intensity calculating part is configured to calculate the level of said work load intensity by measuring a physical quantity representing a dynamic behavior of said object operated by the work. 7. The work comfo... | The Yokohama Rubber Co., Ltd. | A61B005/04 G08B023/00 B62D049/06
US07474223 | B2 | 2009-01-06 | Method and apparatus for implant identification | 2005-04-18 | A method and apparatus for automatically identifying surgical implants by use of a radio-frequency tag (RFID) is disclosed. The method, apparatus, and system enable a radio-frequency tagged implant to receive an interrogation signal from a reader and to respond to the interrogation signal with identifying information about the tagged implants. The interrogation signal interrogates the implant to ascertain its information, and the RFID tag affixed on the implant in turn transmits a signal back to the reader. The method, apparatus, and system can track, inspect, and verify surgical implants, to assess, for example, any wear and tear on implants, and/or positional displacement of components of the implant. | 1. A method for obtaining information concerning a surgical implant, comprising: presenting a subject into a radio frequency field of a reader device, the subject having one or more surgical implants and corresponding fasteners, at least one of the fasteners having affixed thereto one or more radio frequency identification tags storing positional data including the axial position of the fastener relative to the one or more surgical implants;transmitting an interrogation signal from the reader device;receiving the interrogation signal by the one or more radio frequency tagged surgical instruments;transmitting back to the reader device, an RF signal containing the positional data from the radio frequency tags of the one or more surgical implants; andcomparing the data received from the at least one radio frequency tag of the one or more surgical implants to a database. 2. The method of claim 1, wherein the one or more radio frequency identification tags are activated by an RF field transmitted by the reader device. 3. The method of clam 1, wherein the RF reader comprises at least an antenna and a transceiver, and wherein the RF signal transmitted back from the one or more frequency identification tags is picked up by the RF reader's antenna and passed onto a transceiver. 4. The method of claim 1, wherein the RF signal transmitted back from the one or more frequency identification tags is directly transmitted via a wireless protocol to the transceiver of the reader device. 5. The method of claim 1, wherein the at least one RFID tag is affixed on the implant at areas susceptible to wear, tear, and break. 6. The method of claim 5, wherein the at least one RFID tag is passive and employs a frequency having a propagation characteristics conducive to the transmission of radio signals within the human body. 7. The method of claim 5, wherein the at least one RFID tag is encased in glass. 8. The method of claim 1, wherein the reader device is connected to one or more components selected from the group consisting of a desk computer, a hand-held computer, a personal digital assistant, and combinations thereof. 9. The method of claim 8, wherein the one or more components are wireless fidelity local area network enabled. 10. The method of claim 8, wherein the reader device is a member of a mesh network that includes multiple sensors employing micro-electro-mechanical systems (MEMS). 11. The method of claim 1, wherein the at least one RFID tag includes information selected from one or more of the group consisting of axial dimensions, part number, name, manufacturer, age, positional data regarding the position of the implant and its component parts, and the number of times the implant has been diagnosed. 12. The method of claim 1, wherein transmitting the radio frequency signals comprises transmitting the radio frequency signals based upon propagating electromagnetic waves. 13. A method for obtaining information concerning an implant, comprising: acqu... | Warsaw Orthopedic, Inc. | A61B005/05 G08B013/14
US09198621 | B2 | 2015-12-01 | Method, apparatus and system for food intake and physical activity assessment | 2008-06-18 | Electronic systems, devices and methods are provided to accurately measure both food intake and physical activity in a subject. A device is provided to be placed on a subject which records video as well as other physiological and/or environmental data. Video data can be analyzed along with other data obtained by the device to determine food consumption and physical activity of the subject, much of which is accomplished by automated computer-implemented processes. | 1. A system for remote monitoring of food intake and physical activity in a human subject, comprising: a device for remote monitoring of food intake and physical activity in a subject comprising a housing having a first side and a second side, wherein when the device is worn by the subject, the first side is proximal to the subject and the second side is distal to the subject;one or more physiological sensors contained within the housing, contained within or connected to the housing, wherein the physiological sensors are selected from the group consisting of a microphone, an oxygen saturation sensor, a heart rate monitor, and an electrode;a sensor for determining location, the sensor contained within the housing;a motion sensor contained within the housing;a video camera contained within the housing;a data transfer interface contained within the housing and connected to the sensors and the video camera; andone or more power supplies contained within the housing;a computer; anda data communication device for transmitting data obtained from the device to the computer,wherein the computer is programmed or configured to perform a process for recognizing a swallowing event by a person wearing the device and turning on video recording by the device when data is received by the device that corresponds to a swallowing event, the computer also programmed or configured to perform one or more processes for recognizing a food item, recognizing a physical activity, and determining a dimension of a food item in video data obtained from the video camera and for characterizing or quantifying physical activity of a subject wearing the device in data obtained from one or more of the video camera, the physiological sensor, the sensor for determining location, and the motion sensor. 2. The system of claim 1, in which the device further comprises one or more environmental monitoring sensors or an optical sensor connected to the data transfer interface. 3. The system of claim 2, in which the environmental monitoring sensors include one or more of a light sensor for assessing whether the device is located indoors or outdoors and a thermometer and a humidity sensor for monitoring weather conditions. 4. The system of claim 1, in which the computer is further programmed or configured for distinguishing data associated with food and drink consumption from other data obtained from one or both of the microphone and motion sensor; and a process for distinguishing data associated with physical activity from other data obtained from the device. 5. The system of claim 1, further comprising a database comprising dietary information for different foods, and a computer process for determining nutritional information from the computer processes for recognizing a food item and for determining a dimension of a food item in video data obtained from the video camera. 6. The system of claim 1, wherein the data transfer interface comprises a device for storing data on storage media l... | University of Pittsburgh—Of the Commonwealth System of Higher Education | A61B005/00 A61B005/11 G06K009/00 A61B005/145
US08608667 | B2 | 2013-12-17 | Device and method for obtaining body fluid | 2008-07-16 | A device is disclosed for obtaining body fluid, in particular blood, comprising a lancing element having a tip for puncturing the skin of a body part and an actuator coupled with the lancing element for a forward and backward movement of the lancing element, where the lancing element can be inserted into the skin up to an optionally adjustable puncture position. The actuator is adapted to drive the lancing element forwardly to a penetration speed of at most 0.7 m/s when the lancing element penetrates the skin. | 1. A device for obtaining a body fluid, the device comprising: a lancing element having a tip for puncturing skin of a body part;a test field fluidically connected to the lancing element; andan actuator coupled to the lancing element for moving the lancing element forwardly to penetrate the skin and backwardly to retract from the skin, wherein the actuator drives the lancing element forwardly at a penetration speed less than 0.7 m/s and backwardly at an average retraction speed between 0.001 and 0.01 m/s, and wherein the penetration speed is less than 100 times the average retraction speed, wherein the actuator drives the tip of the lancing element forwardly to a deepest puncture position between 1 and 2 mm below the surface of the skin, and the actuator retracts the tip of the lancing element from the deepest puncture position to the surface of the skin during a retraction period of between 200 ms and 800 ms. 2. The device of claim 1 wherein the penetration speed is 0.4 to 0.5 m/s. 3. The device of claim 1 wherein the actuator accelerates the lancing element until it penetrates the skin. 4. The device of claim 1 wherein the actuator retracts the tip of the lancing element from the deepest puncture position to the surface of the skin during a retraction period of between 250 ms and 750 ms. 5. The device of claim 1 wherein the actuator drives the tip of the lancing element forwardly to the deepest puncture position about 1.2 mm below the surface of the skin. 6. The device of claim 1 wherein the lancing element comprises a collecting structure for taking up the body fluid. 7. The device of claim 6 wherein the collecting structure comprises a capillary. 8. The device of claim 1 further comprising a positioning device that positions the body part in a lancing area of the lancing element. 9. The device of claim 1, further comprising a measuring device that detects a substance contained in the body fluid obtained with the lancing element. 10. The device of claim 1 wherein the actuator comprises a spring-driven sliding gate drive that controls the movements of the lancing element. 11. The device of claim 1 wherein at least one of the actuator and the lancing element interact with at least one of a stop or a damping device to limit movement of the lancing element. 12. The device of claim 1 further comprising a linear guide which guides at least part of the lancing element in a straight line. 13. The device of claim 1 wherein the lancing element is formed from a round wire having a diameter of less than 0.5 mm. 14. The device of claim 1 wherein the lancing element is formed from a flat material having a thickness of less than 0.2 mm. 15. A method for obtaining body fluid, comprising: a) providing a lancing element comprising a tip for puncturing skin of a body part and an actuator coupled with the lancing element;b) actuating the actuator for moving the lancing element;c) moving the lancing element forwardly at a penetration speed of less th... | Roche Diagnostics Operations, Inc. | A61B005/00
US08353844 | B2 | 2013-01-15 | Spirometry-based method for continuous monitoring of work of breathing and monitoring device thereof | 2008-09-05 | A spirometry-based device for continuous monitoring of work of breathing (WOB) includes a flow sensor and a respiratory mechanics module connected with the flow sensor. The flow sensor may sample an airway gas flow and an airway pressure when a patient is in a state of inspiration. The respiratory mechanics module may calculate an incremental amount of a gas volume that flows to the patient side in a sampling period, calculate a product of the airway pressure and the incremental amount of the gas volume in the sampling period, and accumulate the product into the WOB. | 1. A spirometry-based device for continuous monitoring of work of breathing (WOB), comprising: a flow sensor; anda respiratory mechanics module connected with the flow sensor;wherein the flow sensor samples an airway gas flow and an airway pressure when a patient is in a state of inspiration;wherein the respiratory mechanics module calculates an incremental amount of a gas volume that flows to the patient side of the flow sensor in a sampling period, calculates a product of the airway pressure and the incremental amount of the gas volume in the sampling period, and accumulates the product into the total work of breathin (WOBtot)wherein the respiratory mechanics module further measures a peak inspiratory pressure (PIP) and a tidal volume (VT) under a condition of mechanical respiration and calculates elastic work of breathing (WOBelastic) as:W⁢⁢O⁢⁢Belastic=12⁢V⁢⁢T·P⁢⁢I⁢⁢P. 2. The device according to claim 1, wherein the respiratory mechanics module and the flow sensor perform the following steps circularly until the end of an inspiratory phase: sampling a gas flow and airway pressure in a sampling period by the flow sensor when the patient is in a state of inspiration;calculating an incremental amount of a gas volume that flows to the patient side of the flow sensor in the sampling period;calculating a product of the airway pressure and the incremental amount of the gas volume in the sampling period; andaccumulating the product into the WOB;wherein the WOB obtained at the end of inspiration is adopted as a present total work of breathing (WOBtot). 3. The device according to claim 2, wherein the respiratory mechanics module obtains a gas flow through the flow sensor upon the arrival of a next sampling period; and the respiratory mechanics module multiplies the gas flow by the sampling period to obtain the incremental amount of the gas volume. 4. The device according to claim 2, wherein the respiratory mechanics module maintains a current value of the gas volume, and adds the incremental amount of the gas volume to the current value to update the value of the gas volume with the sum thereof. 5. The device according to claim 1, wherein the respiratory mechanics module further calculates a work of resistance (WOBresist) as: WOBresist=WOBtot−WOBelastic. | Shenzhen Mindray Bio-Medical Electronics Co., Ltd | A61B005/08
US08083677 | B2 | 2011-12-27 | Access disconnect detection using glucose | 2007-09-24 | An access disconnect sensor for a patient undergoing extracorporeal blood processing includes an electrochemical fuel cell or sensor to detect blood leakage. The fuel cell includes circuitry for oxidizing glucose in the blood. The sensor also includes a transmitter to send a signal to a remote receiver that the sensor indicates the presence of blood. The circuitry may include a battery or may use electricity generated by the sensor to send a signal indicating a leak of blood or disconnection of the access needle. | 1. An access disconnect detector, comprising: a fuel cell having an anode and a cathode, the fuel cell configured to generate electrical signals and receive only blood for power;a control circuit connected to the fuel cell, the control circuit configured to receive the electrical signals generated by the fuel cell and compare the electrical signals to predetermined values, wherein the control circuit includes a memory storing the predetermined values;a communications circuit connected to the fuel cell; anda mount suitable for mounting the fuel cell and the communications circuit near an access site of a patient, wherein the fuel cell is configured for receiving blood leaking from the access site and producing electrical power upon receiving the leaking blood, thus causing the communications circuit to send a signal, indicating an access disconnection. 2. The access disconnect detector of claim 1, wherein the anode is configured for oxidizing at least one of glucose and glucose oxidase. 3. The access disconnect detector of claim 1, wherein the cathode is configured for reducing potassium hexacyanoferrate. 4. The access disconnect detector of claim 1, wherein the communications circuit is in operable communication with a hemodialysis machine, and further comprising the hemodialysis machine. 5. The access disconnect detector of claim 1, further comprising a local output device to alert a person or to sound an alarm. 6. The access disconnect detector of claim 1, wherein the cathode is permeable and is configured to wick blood into an inside of the fuel cell. 7. The access disconnect detector of claim 1, wherein the fuel cell is a glucose detector. 8. An access disconnect detector, comprising: a glucose detector having an anode and a cathode, the anode comprising an anode electrolysis layer suitable for oxidation of glucose and the cathode comprising a cathode electrolysis layer, the glucose detector being powered exclusively by blood;a control circuit connected to the glucose detector, the control circuit configured to receive electrical signals generated by the glucose detector and compare the electrical signals to predetermined values, wherein the control circuit includes a memory for storing the predetermined values;a communications circuit connected to the glucose detector; anda mount suitable for mounting the glucose detector and the communications circuit near an access site of a patient, wherein the glucose detector is configured for receiving blood leaking from the access site and generating electrical power upon receiving the leaking blood, the power causing the communications circuit to send a signal upon detecting the leaking blood, indicating an access disconnection. 9. The access disconnect detector of claim 8, wherein the anode electrolysis layer comprises an anode enzyme and an anode redox polymer. 10. The access disconnect detector of claim 9, wherein the anode enzyme is selected from the group consisting of glucose oxidase, ... | Baxter International Inc. Baxter Healthcare S.A. | A61B005/00 A61B005/05 A61M037/00
US07931604 | B2 | 2011-04-26 | Method for real time interactive visualization of muscle forces and joint torques in the human body | 2008-10-15 | A method and system are provided for the visual display of anatomical forces, that system having: a motion capture system; a computer, receiving data from said motion capture system; and a computational pipeline disposed on said computer; that computational pipeline being configured to calculate muscle forces and joint torques in real time and visually display those forces and torques. | 1. A method for computing, measuring, recording and viewing in real time muscle forces and joint moments of a body in motion, employing a system for visual display and output of anatomical forces, said system comprising: a motion capture system for collecting and recording real time position data;a computer receiving data from said motion capture system and deriving rotational data therefrom;a first look up table comprising biomechanical body skeleton definition and marker set templates, a second look up table comprising body mass properties, and a third look up table comprising muscle paths;a computational pipeline disposed on said computer; anda computer display unit for displaying color animation,said method comprising:placing the body in motion within range of the motion capture system;collecting and recording in real time three dimensional coordinates of selected marker points on the body in motion;calculating in real time a skeleton pose of the body in motion from the three dimensional coordinates and from said first look up table;calculating in real time joint moments of the body using the skeleton pose of the body in motion, a first derivative velocity of the skeleton pose, a second derivative acceleration of the skeleton pose, force vectors representing external forces affecting the body in motion, and body mass properties from said second look up table;calculating in real time muscle lengths and muscle moment arms using the skeleton pose and said third look up table;calculating in real time muscle forces using the joint moments, muscle lengths and muscle moment arms, by using quadratic programming and a neural network optimization algorithm for said quadratic programming; andgenerating and displaying in real time from the calculated muscle forces while the body in motion remains in motion, a color animation of a muscle model whereby a relative degree of muscle force of the body in motion is displayed by a relative coloring of the respective muscles of the color animation. 2. The method of claim 1, wherein said color animation of a muscle model further comprises joint moments presented by scale and color of three dimensional vector animations. 3. The method of claim 1, further comprising: placing at least one motion capture marker on said body defining said three dimensional coordinates;collecting and recording real time positional data from said at least one marker; andderiving rotational data from said at least one of the motion capture markers. 4. The method of claim 1, wherein said body in motion is a human body, and said color animation is being displayed to said body in motion in real time as visual feedback. 5. The method of claim 1, wherein said motion capture system comprises sensors for said collecting and recording of real time position data, the sensors selected from the group of sensors consisting of optical, magnetic, inertial, and video based sensors. 6. The method of claim 1, wherein said system for visual display an... | Motek B.V. | A61B005/103 A61B005/117 G09G005/00 G06T013/00 G06T015/70 G06K009/00 G06F007/60 G06F017/00
US08315684 | B2 | 2012-11-20 | Oximeter ambient light cancellation | 2008-07-14 | A pulse oximeter method and apparatus which provides (1) a notch filter at a distance between a modulation frequency and a common multiple of commonly used power line frequencies (50, 60, 100 and 120) and also (2) a demodulation frequency greater than a highest pulse rate of a person and lower than any harmonic of 50, 60, 100 or 120 Hz, to filter ambient light interference, while choosing an optimum demodulation frequency that avoids interference from the notch filter or from harmonics of the line interference. Also, ambient light for any low frequency interference, such as power line interference, is measured both before and after each of the light emitter wavelengths and the average of the ambient light is then subtracted from the detected signal. | 1. A pulse oximetry system comprising: an emitter capable of directing one or more wavelengths of light into a tissue;a detector capable of detecting the one or more wavelengths of light to provide an analog sensor signal;an amplifier configured to amplify the analog sensor signal to provide an amplified analog sensor signal;a sigma-delta modulator having an input coupled to receive the amplified analog sensor signal;a multiple bit analog-to-digital converter coupled to an output of the sigma-delta modulator to provide a digital signal;a decimator configured to receive the digital signal and output a decimated signal;a digital filter configured to operate on the decimated signal; anda controller configured to preload the decimator and digital filter with an estimate of a settled output value. 2. The pulse oximetry system, as set forth in claim 1, wherein the amplifier comprises a hardware amplifier. 3. The pulse oximetry system, as set forth in claim 1, wherein the digital filter comprises a Bessel filter. 4. The pulse oximetry system, as set forth in claim 1, wherein the controller comprises a control program. 5. The pulse oximetry system, as set forth in claim 1, wherein the controller is configured to preload the decimator and the digital filter after a step change in the decimated signal. 6. The pulse oximetry system, as set forth in claim 1, wherein the controller is configured to preload the decimator and the digital filter in response to a change in a gain setting of the amplifier. 7. The pulse oximetry system, as set forth in claim 1, wherein the controller is configured to preload the decimator and the digital filter in response to a change in an LED associated with the analog sensor signal being activated. 8. The pulse oximetry system, as set forth in claim 1, wherein the controller is configured to preload the decimator and the digital filter in response to a power change in an LED associated with the analog sensor signal. 9. The pulse oximetry system, as set forth in claim 1, wherein the controller is configured to preload the decimator and the digital filter in response to the controller changing a setting of the oximeter apparatus. 10. A non-transitory computer-readable medium, comprising executable instructions for: controlling light at two wavelengths to be alternately driven into a tissue site using a modulation frequency that is a predetermined distance from a common multiple of 50, 60, 100, and 120, where the predetermined distance is greater than a highest pulse rate of a person and lower than a distance of any harmonic of 50, 60, 100, or 120;processing a signal received from the tissue site to generate a processed signal;notch filtering the processed signal at a frequency equivalent to the predetermined distance to produce a filtered signal; andcalculating at least one patient characteristic based on the filtered signal. 11. The non-transitory computer-readable medium, as set forth in claim 10 wherein processing the... | Covidien LP | A61B005/1455
US07945865 | B2 | 2011-05-17 | Information processing system, information processing apparatus, and method | 2006-10-06 | A degree of confidence is objectively evaluated without permitting a user's subjective evaluation, and a content to be output is determined based on this evaluation.;An information processing system comprising: an input section for receiving an input from a user; a signal detection section for measuring a signal concerning an event-related potential of electroencephalograms of the user; a determination section for determining a degree of confidence of the user with respect to the input based on an amount of negative shift in the event-related potential during a predetermined period after the input is received; a control section for determining a content to be presented to the user based on the degree of confidence; and an output section for presenting the determined content to the user. | 1. An information processing system comprising: an input section for receiving an input from a user;a signal detection section for measuring a signal concerning an event-related potential of electroencephalograms of the user;a determination section for determining a degree of confidence of the user with respect to the input based on an amount of negative shift in voltage in the measured event-related potential of electroencephalograms of the user during a predetermined period, the predetermined period being subsequent to a receipt of the input from the user;a control section for determining a content to be presented based on the degree of confidence; andan output section for presenting the determined content. 2. The information processing system of claim 1, wherein, the output section presents a question to the user;as the input, the input section receives an answer of the user to the question which is output by the output section;based on the degree of confidence, the control section determines to present information related to the question or related to a correct answer thereto; andthe output section presents the information after lapse of the predetermined period. 3. The information processing system of claim 1, wherein the determination section determines the degree of confidence of the user by defining as the predetermined period a period within about 2000 milliseconds starting from a point in time of receiving the input. 4. The information processing system of claim 2, further comprising a database storing information related to the question and related to the correct answer, wherein, the control section determines correctness of the answer of the user by referring to the database, and based on the degree of confidence of the user and a determination result of correctness, selects the information related to the question or related to the correct answer thereto. 5. The information processing system of claim 4, wherein, the database stores information of a plurality of hints related to the correct answer; andthe control section selects from among the hints based on the degree of confidence of the user and the determination result of correctness. 6. The information processing system of claim 4, wherein the control section outputs information representing a degree of understanding of the user, based on the degree of confidence of the user and the determination result of correctness. 7. The information processing system of claim 1, wherein, the amount of negative shift in voltage in the event-related potential has a corresponding relationship with a gradient of a waveform of negative shift in voltage; andthe determination section retains a threshold which falls between a gradient value of negative shift in voltage corresponding to ‘confident’ and a gradient value of negative shift in voltage corresponding to ‘unconfident’, andby comparing a gradient of a waveform of the acquired event-related potential against the threshold, makes a ‘confi... | Panasonic Corporation | G06F017/30 A61B005/00
US08068916 | B2 | 2011-11-29 | Pure digital medical amplifier for digitally acquiring, conditioning, storing, and transferring clinical and non-clinical biomedical signals | 2008-03-14 | A new apparatus of pure digital medical amplifier used for clinical and non-clinical biomedical signal acquisition purposes is disclosed, which include: multiple single-stage amplification buffers connected to biomedical signal inputs for receiving and buffering various biomedical and reference signals, one or more high resolution analog-to-digital converter whose analog inputs connected to the output of said buffers for digitizing biomedical signals, one or more digital signal controller whose inputs/outputs are connected to said buffers and analog-to-digital converters for receiving the digitized biomedical signal data and controlling the processing and output of said digitized biomedical signal data according to preset control program or user's commands. By real-time or non-real-time method said digital signal controller does the following signal processing on the digitized biomedical signal data: filtering, compressing, decompressing, encoding, decoding, transferring, storing and retrieving, analyzing, and displaying the required said digitized biomedical signal data. This invention of amplifier requires only a few electronic components, and yields extremely low internal noise, extremely low distortion of analog output, extremely high external noise rejection and immunity, extremely high flexibility in filtering frequency setting for various biomedical signals. | 1. A pure digital medical amplifier comprising: multiple single-stage low gain amplification buffers for receiving and buffering various biomedical and reference signals, wherein each of the single-stage amplification buffers comprises: an input configured to receive biomedical signals, wherein the biomedical signals are one of clinical and non-clinical signals; and an output configured to output buffered biomedical signals; a high resolution analog-to-digital converter (ADC) comprising: analog inputs connected to the outputs of the amplification buffers and configured to receive the buffered biomedical signals data; an ADC component configured to perform analog to digital conversion by converting analog signals of the buffered biomedical signal data into digitized biomedical signal data; and digital outputs configured to output the digitized biomedical signal data; and control ports; and a high performance digital signal controller (DSC) comprising: at least one controller; a plurality of input ports and output ports; at least one digital signal processor, configured to receive, and process the digitized biomedical signal data from said ADC, wherein the input ports receive digitized biomedical signal data from the ADC, and the digitized biomedical signal data are configured to be filtered, conditioned, analyzed, and transferred by the digital signal processors according to a preset control program or commands received from communication ports; wherein one or more output ports of the output ports are configured to output control signals to the ADC and the multiple single-stage low gain amplifier according to the preset control program or the commands received from the communication ports, and one or more output ports of the output ports are configured to output the processed data according to the preset control program or the commands received from the communication ports to one or more modules. 2. The pure digital medical amplifier of claim 1, wherein said DSC includes: a channel selection control unit configured to select one or more biomedical signal input channels; a data acquisition control unit that is connected to said channel selection control unit and the control ports of said ADC for controlling the acquisition of the biomedical signal data; a memory unit for storing said digitized biomedical signal data; and an information processing unit configured to process said digitized biomedical signal data. 3. The pure digital medical amplifier of claim 2, wherein said information processing unit includes at least one module selected from following modules: a digital signal filtering module that is connected to said memory unit and configured to perform digital low-pass filtering, digital high-pass filtering, digital notch filtering, for digitally conditioning said digitized biomedical signal data stored in said memory unit;a data processing module that is connected to said memory unit and configured to perform data binning and insertion, com... | Dimetek Digital Medical Technologies, Ltd. | A61N001/08
US20090082691 | A1 | 2009-03-26 | FREQUENCY SELECTIVE MONITORING OF PHYSIOLOGICAL SIGNALS | 2008-09-25 | In general, the disclosure is directed to a frequency selective monitor and methods for monitoring physiological signals in one or more selected frequency bands. A frequency selective monitor may utilize a heterodyning, chopper-stabilized amplifier architecture to convert a selected frequency band to a baseband for analysis. The frequency selective monitor may be useful in a variety of therapeutic and/or diagnostic applications. As examples, a frequency selective signal monitor may be provided within a medical device or within a sensor coupled to a medical device. The physiological signal may be analyzed in one or more selected frequency bands to trigger delivery of patient therapy and/or recording of diagnostic information. | 1. A physiological signal monitoring device comprising: a physiological sensing element that receives a physiological signal;a heterodyning circuit configured to convert a selected frequency band of the physiological signal to a baseband; anda signal analysis unit that analyzes a characteristic of the signal in the selected frequency band. 2. The device of claim 1, wherein the heterodyning circuit comprises: a modulator that modulates the signal at a first frequency;an amplifier that amplifies the modulated signal; anda demodulator that demodulates the amplified signal at a second frequency different from the first frequency, wherein the second frequency is selected such that the demodulator substantially centers the selected frequency band of the signal at the baseband. 3. The device of claim 2, wherein the second frequency differs from the first frequency by an offset that is approximately equal to a center frequency of the selected frequency band. 4. The device of claim 1, wherein the signal analysis unit comprises a lowpass filter that filters the converted signal to extract the selected frequency band of the signal at the baseband. 5. The device of claim 1, wherein the physiological signal is brain signal and the selected frequency band is one of an alpha, beta, gamma or fast ripple frequency band of the brain signal. 6. The device of claim 5, wherein the brain signal comprises at least one of an electroencephalogram (EEG) signal, an electrocorticogram (ECOG) signal, a local field potential (LFP) signal, or a single cell action potential signal. 7. The device of claim 1, wherein the characteristic of the signal is a power fluctuation of the signal in the selected frequency band, and wherein the signal analysis unit generates a signal triggering at least one of control of therapy to the patient or recording of diagnostic information when the power fluctuation exceeds a threshold. 8. The device of claim 1, wherein the selected frequency band comprises a first selected frequency band and the characteristic comprises a first power, wherein the heterodyning circuit is further configured to convert a second selected frequency band of the signal to the baseband, and wherein the signal analysis unit analyzes a second power of the signal in the second selected frequency band, and calculates a power ratio between the first power and the second power. 9. The device of claim 8, wherein the signal analysis unit generates a signal triggering at least one of control of therapy to the patient or recording of diagnostic information based on the power ratio. 10. The device of claim 1, wherein the heterodyning circuit comprises: a first modulator that modulates the signal at a first frequency to produce a first modulated signal;a second modulator that modulates the first modulated signal at a second frequency different from the first frequency to produce a second modulated signal;an amplifier that amplifies the second modulated signal;a first demodula... | Medtronic, Inc. | A61B005/04
US20090036769 | A1 | 2009-02-05 | SPREAD SPECTRUM ELECTRIC TOMOGRAPHY | 2008-07-11 | Methods for locating a sensor element in vivo, e.g., during evaluation of tissue motion, such as of a cardiac tissue motion, e.g., heart wall motion, via electric tomography are provided. In the subject methods, an electric field is applied to a subject in a manner such that the sensing element is present in the applied electric field, and a property of, e.g., a change in, the applied electric field sensed by the sensing element is employed to evaluate a patient internal parameter of interest, e.g., to evaluate movement of tissue location, to evaluate a internal device parameter, such as movement thereof, etc. The invention allows for robust noise discrimination, e.g., by employing a spread spectrum applied electric field. Also provided are systems and devices for practicing the subject methods. In addition, innovative data displays and systems for producing the same are provided. The subject methods and devices find use in a variety of different applications, including cardiac resynchronization therapy. | 1. A method for evaluating motion of a tissue site in a subject, said method comprising: (a) generating a spread spectrum electric field so that a tissue site is present in said electric field;(b) obtaining an initial signal from a first sense electrode stably associated with said tissue site;(c) deconvolving said initial signal to obtain a final signal; and(d) evaluating motion of said tissue site from said final signal. 2. The method according to claim 1, wherein said spread spectrum electric field is generated using a pseudorandom number sequence. 3. The method according to claim 2, wherein said spread spectrum electric field is a Frequency-hopping spread spectrum electric field. 4. The method according to claim 1, wherein said spread spectrum electric field is a direct-sequence spread spectrum electric field. 5. The method according to claim 1, wherein said method comprises generating a single spread spectrum electric field. 6. The method according to claim 1, wherein said method comprises generating two or more spread spectrum electric fields. 7. The method according to claim 6, wherein said two or more spread spectrum electric fields are each generated using a unique spread code. 8. The method according to claim 6, wherein said two or more spread spectrum electric fields are generated using a common spread code. 9. The method according to claim 1, wherein said method comprises generating three spread spectrum electric fields. 10. The method according to claim 9, wherein said method comprises generating three substantially orthogonal spread spectrum electric fields. 11. The method according to claim 1, wherein said initial and final signals are voltage. 12. The method according to claim 1, wherein said method further comprises employing obtaining a final signal from a second sense electrode stably associated with a second tissue site. 13. The method according to claim 1, wherein said evaluating comprises determining a cardiac parameter. 14. The method according to claim 1, wherein said spread spectrum electric field is generated internally. 15. The method according to claim 1, wherein said spread spectrum electric field is generated externally. 16. The method according to claim 1, wherein said sense electrode is present on carrier. 17. The method according to claim 16, wherein said carrier is a lead. 18. The method according to claim 17, wherein said lead comprises a single sense electrode. 19. The method according to claim 17, wherein said lead is a multi-electrode lead. 20. The method according to claim 19, wherein said multi-electrode lead is a multiplex lead. 21. The method according to claim 20, wherein said multi-electrode lead comprises a segmented electrode. 22. A system for evaluating movement of a tissue location, said system comprising: (a) a spread spectrum electric field generation element;(b) a sense electrode configured to be stably associated with a cardiac tissue location; and(c) a signal processing elem... | - | A61B005/05
US20090024017 | A1 | 2009-01-22 | Electrophysiological sensor, weak electrical signal conditioning circuit and method for controlling said circuit | 2008-04-22 | An electrophysiological sensor, weak electrical signal conditioning circuit and method for controlling the circuit as provided. The sensor includes rigid filiform conducting nanostructures connected to a conducting substrate and operable to penetrate an organic tissue. The circuit includes an instrumentation amplifier with an input connected to a first electrode in contact with a first area of a medium, and a second input; a voltage generating device connected to an electrode in contact with a second area of the medium for applying a continuous reference signal to it; a compensator, electrically insulated from the device, for compensating the direct current offsets of a weak electrical signal received by the first electrode, generating a signal with a reference voltage with a value which can be modified by a control system, and supplying it to the second input. A method is also provided for controlling the circuit. | 1. An electrophysiological sensor of the type which is based on conducting nanostructures which can transmit a weak electrical signal captured from the skin or from another part of an organic tissue to a transmitter means for transmitting said weak signal, said sensor comprising a plurality of said nanostructures which adopt a rigid filiform configuration and are chemically connected at one end to a conducting substrate electrically coupled to said transmitter means, being operable to at least partially penetrate said organic tissue or skin at their free end. 2. The electrophysiological sensor according to claim 1, wherein said plurality of nanostructures in the form of rigid filiform elements comprise conductive and inert carbon nanotubes grouped like bristles of a brush. 3. The electrophysiological sensor according to claim 1, wherein said carbon nanotubes have multiple walls. 4. The electrophysiological sensor according to claim 1, wherein said conducting substrate is made of highly doped silicon or titanium. 5. The electrophysiological sensor according to claim 1, wherein said nanotubes are at least partially coated with a coating facilitating a Red-Ox reaction. 6. The electrophysiological sensor according to claim 1, wherein said nanotubes are coated, in the region of their tips, which can come into contact with the skin, with a coating facilitating a Red-Ox reaction. 7. The electrophysiological sensor according to claim 1, wherein said nanotubes are at least partially coated with an Ag—AgCl coating. 8. The electrophysiological sensor according to claim 1, further comprising an envelopment casing housing said transmitter means for transmitting said weak signal which comprises a connector 4 which is continued in a conductor or wiring, the casing having arranged in an outer wall said conducting substrate supporting the nanostructures. 9. The electrophysiological sensor according to claim 1, further comprising a local amplifier in association with said transmitter means. 10. The electrophysiological sensor according to claim 1, adapted for incorporation in any of a plurality of different supports. 11. The electrophysiological sensor according to claim 10, wherein said conducting substrate is integrated in a material forming part of a surface of said garment or other article providing a substrate. 12. The electrophysiological sensor according to claim 1, wherein it further houses an electronic circuit for processing and treating the signal. 13. The electrophysiological sensor according to claim 1, further comprising a local amplifier and a digital electronic circuit for controlling amplification. 14. The electrophysiological sensor according to claim 1, further comprising a digital electronic circuit adapted for compressing the digitized signals prior to transmitting the signal. 15. The electrophysiological sensor according to claim 1, wherein it further houses a wireless electronic circuit for transmitting data. 16. The electroph... | STARLAB BARCELONA, SL | A61B005/05
US20090048577 | A1 | 2009-02-19 | Multi-Port Catheter System with Medium Control and Measurement Systems for Therapy and Diagnosis Delivery | 2007-01-09 | A series of embodiments of multi-lumen, multisegmented (or variable diameter) catheters and associated multi-channel flow control and measurement systems and methods for simultaneous delivery of a medium to a plurality of locations is described. The need for precise, stable reliable, and repeatable flow control in therapy delivery catheters is crucial to the efficacious treatment of the clinical manifestations of peripheral vascular disease (PVD) and other such maladies. Such treatments may involve the placement of multi-lumen catheters into peripheral arterial trees, with the subsequent need to govern the flow dynamics within each individual lumen of the multi-lumen device in such a way that an optimum distribution of the agent is achieved intra-arterially. Combinations of pumps, flow monitors, pressure monitors, feedback loops and related hardware and software collectively capable of achieving this goal are described. In other embodiments, this device and method could be used for infusions into tissues and solid organs, and microcoil systems can be added to the various components of the catheter systems to improve the imaging quality during MR-guided procedures. | 1. A catheter system for transferring at least one medium into a plurality of locations within a body of a patient, said system comprising: an outer tube having a distal end and a proximal end, and having a wall extending longitudinally there between;at least one inner tube disposed within said outer tube, said at least one inner tube having a distal end and a proximal end, and having a wall extending longitudinally there between;said at least one inner tube being adapted to move longitudinally and/or circumferentially relative to said outer tube to move along the body to allow transference of the medium between said inner tube and said plurality of locations within the body;an imaging system to provide imaging data; anda medium control system to control the medium. 2. The system of claim 1, said medium control system comprising: a regulator system to regulate the pressures and/or flows of medium to the plurality of locations. 3. The system of claim 2, said medium control system further comprising: a computer processor and a feedback system. 4. The system of claim 1 wherein said transfer of the medium to the plurality of locations within the body is accomplished simultaneously. 5. The system of claim 1 wherein said transfer of the medium is accomplished in a scheduled combination of transfers that is clinically desirable. 6. The system of claim 1 wherein said medium control system is a regulator system and/or a feedback system. 7. The system of claim 1, further comprising; at least one outer tube aperture disposed on said outer tube wall; andat least one inner tube aperture disposed on said inner tube wall. 8. The system of claim 7, wherein said at least one inner tube being adapted to move longitudinally and/or circumferentially relative to said outer tube to provide for said at least one inner tube aperture to be in communication with said at least one outer tube aperture. 9. The system of claim 7, wherein said at least one inner tube aperture and/or said at least one outer tube aperture may be a recess, port, duct, trough, bore, inlet, hole, perforation, channel, passage, slot, orifice, porthole, conduit, or semi-permeable structure. 10. The system of claim 1, wherein at least a portion of said outer tube wall is a semipermeable membrane. 11. The system of claim 1, wherein at least a portion of said inner tube wall is a semipermeable membrane. 12. The system of claim 1, wherein said medium control system comprises: at least one pump device,at least one pressure monitoring device; andat least one flow-rate measurement device, said flow-rate measurement device adapted to measure amounts of the medium traveling in said one or more inner tubes. 13. The system of claim 1, wherein said patient comprises a human or any animal. 14. The system of claim 1, wherein said outer tube comprises a variable diameter along its axial length. 15. The system of claim 14, wherein said variable diameter outer tube comprises a multi-segment tube. 16. T... | UNIVERSITY OF VIRGINIA PATENT FOUNDATION THE REGENTS OF THE UNIVERSITY OF CALIFORNIA | A61M025/09 A61B006/00 A61M025/00 A61B005/05
US07494465 | B2 | 2009-02-24 | Transcutaneous analyte sensor | 2005-06-21 | The present invention relates generally to systems and methods for measuring an analyte in a host. More particularly, the present invention relates to systems and methods for transcutaneous measurement of glucose in a host. | 1. A sensor system for measuring an analyte in a host, the system comprising: a sensor adapted for transcutaneous insertion into a host's skin;a housing adapted for placement adjacent to the host's skin;an electronics unit configured to be releasably attachable to the housing; andan applicator configured to insert the sensor through the housing and into the skin of the host, wherein the applicator is adapted to releasably mate with the housing, and wherein the applicator is released from the housing in response to a connection of the electronics unit with the housing. 2. The system of claim 1, wherein the electronics unit is configured to slide-fit into the housing. 3. The system of claim 2, wherein the electronics unit is tapered to guide the slide-fit of the electronics unit into the housing. 4. The system of claim 1, wherein the electronics unit has an architecture configured to self-align with the housing. 5. The system of claim 1, further comprising a safety latch mechanism configured to keep the sensor from releasing from the applicator prior to release of the safety latch mechanism. 6. The system of claim 1, wherein the electronics unit releasably mated to the housing together comprise a subassembly, and wherein the subassembly has a volume of less than or equal to about 10 cm3. 7. The system of claim 6, wherein a major surface of the subassembly has a surface area of less than or equal to about 10 cm2, and wherein the major surface of the subassembly is configured to lie adjacent to the host's skin when in use. 8. A sensor system for measuring an analyte in a host, the system comprising: a sensor adapted for transcutaneous insertion into a host's skin; anda housing adapted for placement adjacent the host's skin;an electronics unit configured to mate with the housing; andan applicator configured to insert the sensor through the housing and into the skin of the host, wherein the applicator is releasably attached to the housing during sensor insertion, and wherein the electronics unit is configured to slide into the housing, thereby triggering release of the applicator from the housing. 9. The system of claim 8, wherein the applicator comprises a plunger configured to insert the sensor into the host's skin upon application of force to the applicator. 10. The system of claim 9, further comprising a safety latch mechanism is configured to keep the sensor from releasing from the applicator prior to release of the safety latch mechanism. 11. The system of claim 8, wherein the applicator is configured to insert the sensor into the patient at a depth of from about 0.1 mm to about 2 cm. 12. The system of claim 8, wherein the applicator is configured to insert the sensor into the patient at an angle between about 30° and 60°. 13. The system of claim 8, wherein the system is sterilized. 14. The system of claim 8, wherein the housing and the electronics unit each comprise mutually engaging contacts configured to provide an electrical conn... | DexCom, Inc. | A61B005/00 A61B005/05
US20090069651 | A1 | 2009-03-12 | MONITORING METHOD AND/OR APPARATUS | 2008-08-08 | A method and apparatus for substance monitoring. One application is an easy to handle continuous glucose monitor using a group of hollow out-of-plane silicon microneedles to sample substances in interstitial fluid from the epidermal skin layer. The glucose of the interstitial fluid permeates a dialysis membrane and reaches a sensor. Using MEMS technology, for example, allows well-established batch fabrication at low cost. | 1. A method of monitoring one or more substances of interest comprising: applying a plurality of out-of-plane microneedles to a surface of an internal region, said microneedles long enough to prestress a region of the surface at a needle lumen;applying high pressure to a small local surface region through said microneedles to cause rupture of the cell matrix to open a connection between fluids inside the needle lumen and bodily fluids underneath the broken skin layer; andusing said connection to sample one or more substances of interest at and/or just below said surface. 2. The method of claim 1 further wherein: said microneedles comprising one or more membranes on a side opposite a side applied to said surface such that said membrane is not placed under said surface;said membrane separating in said microneedles from a dialysis material;such that dialysis occurs outside of said internal region. 3. The method of claim 2 further wherein: said one or more dialysis membranes comprise a large total membrane surface that can remain outside of said internal region. 4-5. (canceled) 6. The method of claim 1 further wherein: said surface is a surface of a living organism or part or organ thereof. 7. The method of claim 1 further wherein: a plurality of said microneedles are pre-filled with a fluid before said applying. 8. The method of claim 1 further comprising: treating glucose disorders by applying a plurality of out-of-plane microneedles to the skin with a dialysis membrane remaining outside the skin thereby allowing for continuous glucose monitoring. 9. The method of claim 8 further comprising: fixing a detecting substance useful in determining glucose levels on an opposite side of said dialysis membrane from said needles;wherein said fixing is accomplished by placing a polymer-detecting substance solution at an opposite side of said membrane after higher temperature fabrication and/or assembly steps of said microneedles have been performed. 10. A device for monitoring a substance of interest comprising: a group of out-of-plane microneedles;a dialysis membrane proximal to a non-insertive side of said group;a dialysis fluid in contact with a second surface of said dialysis membrane opposite said group;such that when said group is pressed against a surface of interest, said substance of interest within and/or behind said surface of interest can come in contact with a second surface of said dialysis membrane, allowing one or more substances of interest to pass into said dialysis fluid. 11. The device according to claim 10 further comprising: one or more sensors in contact with said dialysis fluid for measuring and/or detecting one or more substances of interest. 12. The device according to claim 11 further comprising: an area for holding calibration fluid; anda valve between said calibration fluid and said dialysis fluid. 13. The device according to claim 10 further comprising: at least 50 microneedles in said group.said microneedles are betwe... | The Regents of the University of California | A61B005/00
US20090054741 | A1 | 2009-02-26 | Device and method of monitoring a patient | 2006-03-24 | A device for remote management of patients suffering or likely to suffer from heart failure that can measure the amplitude and frequency changes of one or more biomarkers. The device aids in predicting the need for medical intervention in such patients. The device may further aid in monitoring the efficacy and safety of treatment in such patients. | 1. A device for predicting heart failure comprising a detector configured to monitor concentration excursions, in samples taken from a patient at regular intervals, a level of a first biomarker selected from the group consisting of: a marker of inflammation, a marker of plaque stability, a marker of thrombus formation, a marker of plaque rupture, a marker of myocardial ischemia, a marker of myocardial apoptosis or injury, a marker of left ventricular volume overload or myocardial stretch, a marker of anemia, a marker of renal function, a marker of electrolyte balance, and a marker of sodium retention. 2. The device of claim 1, further comprising detecting the frequency of concentration excursions from average concentrations of the first biomarker. 3. The device of claim 1, further comprising a display configured to provide an output to the patient. 4. The device of claim 1, wherein the detector is configured to monitor concentration excursions of the level of a second biomarker. 5. The device of claim 1, wherein the detector is configured to monitor concentration excursions of the level of a third biomarker. 6. The device of claim 4, wherein the second biomarker is selected from the group consisting of: a marker of inflammation, a marker of plaque stability, a marker of thrombus formation, a marker of plaque rupture, a marker of myocardial ischemia, a marker of myocardial apoptosis or injury, a marker of left ventricular volume overload or myocardial stretch, a marker of anemia, a marker of renal function, a marker of electrolyte balance, and a marker of sodium retention. 7. The device of claim 5, wherein the third biomarker is selected from the group consisting of: a marker of inflammation, a marker of plaque stability, a marker of thrombus formation, a marker of plaque rupture, a marker of myocardial ischemia, a marker of myocardial apoptosis or injury, a marker of left ventricular volume overload or myocardial stretch, a marker of anemia, a marker of renal function, a marker of electrolyte balance, and a marker of sodium retention. 8. The device of claim 1, wherein the first biomarker includes a marker of plaque instability. 9. The device of claim 6, wherein the first biomarker includes a marker of inflammation and the second biomarker is a marker of plaque instability. 10. The device of claim 7, wherein the first biomarker includes a marker of inflammation, the second biomarker is a marker of plaque instability, and the third biomarker is a marker of plaque rupture. 11. The device of claim 1, wherein the marker of inflammation includes E-selectin, P-selectin, intracellular adhesion molecule-1, vascular cell adhesion molecule-1, Nourin-1, interleukin-1β, interleukin-6, interleukin-8, interleukin-10, tumor necrosis factor-alpha, hs-CRP, myeloperoxidase, neutrophils, or white blood cell count. 12. The device of claim 1, wherein the marker of plaque instability includes oxidized-LDL. 13. The device of claim 1, wherein the marker of th... | Inverness Medical Switzerland GMBH | A61B005/00
US20090082659 | A1 | 2009-03-26 | MEDICAL EXAMINATION APPARATUS | 2005-11-10 | The invention relates to a medical examination apparatus, in particular an MR apparatus. Known MR apparatus have a cavity for accommodating the patient to be examined that offers only a limited space for the patient. The limited space may lead to claustrophobic reactions jeopardizing the result of a measurement. According to the invention a mirror (4), arranged in parallel to the main surface (5) of the patient's bed (3), is provided in the interior of the cavity (1). The mirror (4) simulates a larger space of the interior of the cavity and increases the patient's comfort. | 1. A medical examination apparatus, comprising a cavity where an object or a patient subjectable to electromagnetic waves, and a patient bed within the cavity, wherein the apparatus further comprises a substantially flat mirror arranged in parallel to a main surface of the patient's bed. 2. An apparatus according to claim 1, wherein a surface of the mirror is larger than a surface of an adult patient's face. 3. An apparatus according to claim 1, wherein the apparatus is a closed cylindrical MR apparatus, wherein the mirror extends along a substantial part of a longitudinal axis of the cavity. 4. An apparatus according to claim 1, wherein the apparatus is an open MR apparatus, wherein the mirror has a diameter of at least 80 cm. 5. An apparatus according to claim 1, wherein the mirror is metal-free. 6. An apparatus according to claim 1, wherein the mirror comprises a metal layer having a thickness much smaller than a skin depth corresponding to a frequency of the electromagnetic waves the patient is subjectable to. 7. An apparatus according to claim 1, wherein the mirror comprises a layer which consists of a multitude of metallic areas with no galvanic connection between them. 8. An apparatus according to claim 1, wherein the mirror comprises a metallic layer with recesses. 9. An apparatus according to claim 1, wherein the apparatus is a magnetic resonance system, and particularly is a magnetic resonance imaging system. 10. An apparatus according to claim 1, wherein the apparatus is an open magnetic resonance system, particularly an open magnetic resonance imaging system 11. An apparatus according to claim 1, wherein the apparatus is a computer tomography system or a PET scanner. | KONINKLIJKE PHILIPS ELECTRONICS N.V. | A61B005/055
US20090048526 | A1 | 2009-02-19 | APPARATUS FOR MONITORING A PERSON'S HEART RATE AND/OR HEART RATE VARIATION; WRIST-WATCH COMPRISING THE SAME | 2006-11-14 | Monitoring apparatus (4) for monitoring a user's heart, the apparatus comprising several sensors (14, 16) for measuring changes in an electrical parameter of a user's arm (20), from which changes in an electrocardiogram, heart rate and/or heart rate variation of the user's heart are determinable. The apparatus further comprises a data processor (28) for determining the electrocardiogram, the heart rate and/or heart rate variation from the changes in the electrical parameter; and an output device (32) for making knowable to the user the electrocardiogram, heart rate and/or heart rate variation. A basic idea of the present invention is, to use only a single wristband, particularly a wrist watch, having all the means to monitor the user's heart, without using for example a chest band. Herein, the single wristband is at least provided with the at least one sensor and particularly also comprises the data processor, and more particularly also comprises the output device. | 1. Monitoring apparatus for monitoring a user's heart, the apparatus comprising: at least one sensor for measuring changes in at least one electrical parameter of one of the user's limbs, particularly an arm, from which changes an electrocardiogram, heart rate and/or heart rate variation of the user's heart are determinable; a data processor for determining the electrocardiogram, the heart rate and/or heart rate variation from the changes in the at least one electrical parameter; and an output device for auditively and/or visually making knowable to the user the electrocardiogram, heart rate and/or heart rate variation, wherein the apparatus is configured to position the at least one sensor at or near a surface of the user's limb, particularly to measure the changes in the at least one electrical parameter of the user's limb via the surface of the user's limb, wherein at least one of the sensors comprises a capacitor having two capacitor electrodes placeable at positions on substantially opposite sides of the limb during use, the at least one electrical parameter comprising a permittivity of the limb, wherein the capacitor is arranged such that in use, a capacitance of the capacitor is sensitive to pressure pulses in at least one blood vessel of the limb. 2. Apparatus according to claim 1, comprising at least two sensors for determining the at least one electrical parameter of the limb. 3. Apparatus according to claim 1, wherein the apparatus comprises a housing, the housing comprising the data processor, the at least one sensor, wherein the housing preferably also comprise the output device. 4. Apparatus according to claim 2, wherein at least one of the sensors is an electric potential sensor. 5. Apparatus according to claim 4, comprising at least two sensors, wherein the apparatus further comprises a comparator for determining a difference value between the values measured by each of the at least two sensors. 6. Apparatus according claim 1, wherein at least one of the sensors comprises an electrode, such as an Ag/AgCl electrode. 7. Apparatus according to claim 1, wherein the apparatus comprises a single wristband, such that the apparatus can be carried by a wrist of the user, wherein the apparatus preferably comprises one wrist watch. 8. (canceled) 9. Apparatus according to claim 1, wherein at least one of the electrodes is formed by a capacitor plate, wherein preferably each of the electrodes is formed by a capacitor plate. 10. Apparatus according to claim 9, wherein the apparatus comprises an oscillator for providing the capacitor with a periodic signal. 11. Apparatus according claim 10, wherein the periodic signal is a signal substantially consisting of two values. 12. Apparatus according to claim 1, wherein the apparatus comprises an accelerometer for determining acceleration of the limb. 13. Apparatus according to claim 12, wherein the data processor is arranged to determine an estimation of a disturbance value in measurements ... | KONINKLIJKE PHILIPS ELECTRONICS N. V. | A61B005/0402
US20090069666 | A1 | 2009-03-12 | Correction of Intensity Inhomogeneity in Breast MRI | 2008-09-05 | A method for correcting for magnetic field inhomogeneity in a breast MRI, includes acquiring a magnetic resonance (MR) image including a patients breast. A surface image of the breast is automatically isolated within the acquired MR image based on a high contrast between the breast and surrounding air. A multiplicative field that transforms the isolated surface image into a uniform intensity is generated. The generated multiplicative field is applied to the entire acquired MR image to produce a corrected image. | 1. A method for correcting for magnetic field inhomogeneity in a breast MRI, comprising: acquiring a magnetic resonance (MR) image including a patient's breast;automatically isolating a surface image of the breast within the acquired MR image based on a high contrast between the breast and surrounding air;generating a multiplicative field that transforms the isolated surface image into a uniform intensity; andapplying the generated multiplicative field to the entire acquired MR image to produce a corrected image. 2. The method of claim 1, further comprising: segmenting the breast from the corrected image; andautomatically identifying one or more regions of suspicion from the segmented breast. 3. The method of claim 2, further comprising: determining which of the identified regions of suspicion are false positives and which are actual lesions; andpresenting the location of the determined actual lesions to a user. 4. The method of claim 1, wherein the acquired MR image is a dynamic contrast enhanced MRI including a pre-contrast MR image and a sequence of post-contrast MR images acquired at a regular interval of time after administration of a magnetic contrast agent. 5. The method of claim 2, wherein: the acquired MR image is a dynamic contrast enhanced MRI including a pre-contrast MR image and a sequence of post-contrast MR images acquired at a regular interval of time after administration of a magnetic contrast agent; andthe automatic identification of the regions of suspicion includes identifying the regions of suspicion based on an absorption and washout profile observed from the sequence of post-contrast MR images. 6. The method of claim 5, wherein one or more of the identified regions of interest are automatically characterized according to a BIRADS classification based on the absorption and washout profile for the respective identified region of suspicion observed from the sequence of post-contrast MR images. 7. The method of claim 1, wherein the surface image of the breast comprises a set of image voxels of the acquired MR image that are in contact with the surrounding air. 8. The method of claim 7, wherein the surface image of the breast further comprises image voxels of the acquired MR image that are within a predetermined depth from the image voxels of the acquired MR image that are in contact with the surrounding air. 9. The method of claim 1, wherein the surface image of the breast is an image of the breast skin. 10. A method for automatically detecting breast lesions, comprising: receiving a dynamic contrast enhanced magnetic resonance image (DCE-MRI) including a patient's breast;automatically isolating a surface image of the breast within the received DCE-MRI based on a high contrast between the breast and surrounding air; andproducing a corrected image from the DCE-MRT based on an intensity distribution of the isolated surface image. 11. The method of claim 10, wherein the production of the corrected image includes: generat... | Siemens Medical Solutions USA, Inc. | A61B005/055 A61B005/00
US07489964 | B2 | 2009-02-10 | Electroencephalography based systems and methods for selecting therapies and predicting outcomes | 2006-11-29 | A method and system for utilizing neurophysiologic information obtained by techniques such as quantitative electroencephalography (QEEG), electrode recordings, MRI in appropriately matching patients with therapeutic entities is disclosed. The present invention enables utilization of neurophysiologic information, notwithstanding its weak correlation with extant diagnostic schemes for mental disorders, for safer and expeditious treatment for mental disorders, discovering new applications for therapeutic entities, improved testing of candidate therapeutic entities, inferring the presence or absence of a desirable response to a treatment, and deducing the mode of action of one or more therapeutic entities. In particular, methods for effectively comparing neurophysiologic information relative to a reference set are disclosed along with database-based tools for deducing therapeutic entity actions on particular patients such that these tools are readily accessible to remote users. | 1. A method of screening a therapeutic agent for therapeutic effectiveness, comprising: a. providing: i) at least one patient, wherein said patient has a first disorder associated with a first set of electroencephalographic information;ii) a plurality of reference patients comprising at least one second disorder associated with a second set of electroencephalographic information;iii) a therapeutic agent, wherein said agent has no known therapeutic effectiveness for said at least one second disorder; andb. treating said patient with said agent, wherein said agent is therapeutically effective for said first disorder;c. identifying, using a computer a similarity between said first set of electroencephalographic information and said second set of electroencephalographic information; andd. indicating said agent as having therapeutic effectiveness for said at least one second disorder based upon said similarity in said reference patients. 2. The method of claim 1, further comprising, before step (b) obtaining said first set of electroencephalographic information from said patient. 3. The method of claim 1, further comprising, before step (b) obtaining said second set of electroencephalographic information from said reference patients. 4. The method of claim 1, wherein said first and second sets of electroencephalographic information comprise at least one multivariate measurement. 5. The method of claim 4, wherein said at least one multivariate measurement further comprises at least one univariate measurement. 6. The method of claim 1, wherein said similarity comprises a responsivity profile. 7. The method of claim 1, wherein said similarity comprises a cluster. 8. The method of claim 1, wherein said second disorder is the same as said first disorder. 9. The method of claim 1, wherein said second disorder is different than said first disorder. 10. The method of claim 1, wherein said identifying comprises cluster analysis. 11. The method of claim 1, wherein said first disorder comprises a behaviorally diagnosed disorder defined by the Diagnostic and Statistical Manual of Mental Disorders classification. 12. The method of claim 7, wherein said second disorder comprises a behaviorally diagnosed disorder defined by the Diagnostic and Statistical Manual of Mental Disorders classification. 13. The method of claim 1, where said agent is selected from the group consisting of alprazolam, amantadine, amitriptyline, atenolol, bethanechol, bupropion, buspirone, carbamazepine, chlorpromazine, chlordiazepoxide, citalopram, clomipramine, clonidine, clonazepam, clozapine, cyproheptadine, dextroamphetamine, dexamethasone, divalproex, deprenyl, desipramine, dexamethasone, dextroamphetamine, diazepam, disulfram, divalproex, doxepin, ethchlorvynol, fluoxetine, fluvoxamine, felbamate, fluphenazine, gabapentin, haloperidol, imipramine, isocarboxazid, lamotrigine, levothyroxine, liothyronine, lithium carbonate, lithium citrate, lorazepam, loxapine, maprotiline, me... | CNS Response, Inc. | A61B005/04 A61K049/00
US07482935 | B2 | 2009-01-27 | Baby health monitoring system | 2003-10-28 | The present application discloses a a baby health monitoring device comprising a skin temperature sensor connected to a microprocessor for mathematically converting the sensed temperature to corrected skin temperature; a movement sensor; a display screen for indicating condition of baby; and a means for communicating with a computer. | 1. A baby health monitoring device worn by a baby comprising: (i) a skin temperature sensor connected to a microprocessor which mathematically converts the sensed temperature to corrected skin temperature;(ii) a movement sensor;(iii) a display screen; and(iv) a means for communicating with a computer, wherein the baby health monitoring device is a single unit. 2. The device according to claim 1, comprising a humidity sensor. 3. The device according to claim 1, which is shaped as a band. 4. A baby health monitoring system comprising the device according to claim 1 connected to a repeater, which is connected to a computer at home comprising software designed to communicate with the device. 5. The system according to claim 4, wherein said device, repeater and computer at home are connected wirelessly. 6. The system according to claim 5, wherein the computer is connected to a web server so as to be in communication with other computers at home or computers at hospital. 7. A method of facilitating determination of health of a baby comprising simultaneously monitoring corrected skin temperature of the baby, monitoring ambient temperature surrounding the baby, and monitoring level of movement of the baby with the device according to claim 1 over time; and comparing and analyzing data obtained, wherein presence of high or rising corrected skin temperature compared with substantially level ambient temperature and substantially infrequent movement indicates that the baby is not healthy. 8. The method according to claim 7, wherein the instructions are in written form. 9. The method according to claim 7, wherein the instructions are transmitted by broadcast. 10. A chart comprising corrected skin temperature profile over a set time period, wherein the corrected skin temperature is generated and recorded by comparing and analyzing data obtained with the device according to claim 1. 11. The chart according to claim 10, comprising ambient temperature profile over the set time period. 12. The chart according to claim 11, comprising a movement profile over the set time period. 13. The chart according to claim 10, which is displayed on a solid medium. 14. The chart according to claim 13, which is displayed on a screen. 15. The chart according to claim 13, which is paper. 16. A method of facilitating determination of health of a baby comprising reviewing and analyzing the chart according to claim 12, and comparing corrected skin temperature profile, ambient temperature profile, and movement profile, wherein presence of high or rising corrected skin temperature compared with substantially level ambient temperature and substantially infrequent movement indicates that the baby is not healthy. 17. A method of determining an infection in a baby, comprising reviewing and analyzing the chart according to claim 12, to determine a pattern of rise or fall in corrected skin temperature, which indicates presence of an infection. 18. A method of identifying a vi... | Jung Kook Lee | G08B023/00 G08B001/08 A61B005/00
US07512439 | B1 | 2009-03-31 | Implantable devices, and methods for use therewith, for performing cardiac and autonomic assessments using phase rectified signal averaging | 2005-10-12 | Provided herein are implantable devices, and methods for use therewith, that perform at least one of a cardiac assessment and an autonomic assessment. An implantable device is used to sense a cardiac electrogram (EGM) signal, and cardiac intervals are measured within a portion of the sensed EGM signal. Anchor points are identified based on the measured cardiac intervals, and for each identified anchor point, a segment of at least three consecutive said cardiac intervals that is generally centered about the anchor point is defined. The segments defined for the anchor points are averaged to produce an average segment. At least one of a cardiac assessment and an autonomic assessment is performed based on the average segment. This can include assessing a patient's autonomic tone based on the average segment, assessing a patients risk of SCD based on the average segment and/or detecting a myocardial ischemic event based on the average segment. This abstract is not intended to describe all of the various embodiments of the present invention. | 1. For use with an implantable device, a method of performing at least one of a cardiac assessment and an autonomic assessment, comprising: (a) sensing a cardiac electrogram (EGM) signal using implanted electrodes;(b) measuring cardiac intervals within a portion of the sensed EGM signal;(c) identifying anchor points based on the measured cardiac intervals;(d) defining, for each identified anchor point, a segment of at least three consecutive said cardiac intervals that is generally centered about the anchor point;(e) averaging the segments defined for the anchor points to produce an average segment; and(f) performing at least one of a cardiac assessment and an autonomic assessment, based on the average segment. 2. The method of claim 1, wherein: step (c) comprises identifying each said cardiac interval that is longer than the immediately preceding cardiac interval as a positive anchor point;step (d) comprises defining, for each identified positive anchor point, a segment of at least three consecutive said cardiac intervals that is generally centered about the positive anchor point;step (e) comprises averaging the segments defined for the positive anchor points to produce an average deceleration segment; andstep (f) comprises performing at least one of a cardiac assessment and an autonomic assessment, based on the average deceleration segment. 3. The method of claim 1, wherein: step (c) comprises identifying each said cardiac interval that is shorter than the immediately preceding cardiac interval as a negative anchor point;step (d) comprises defining, for each identified negative anchor point, a segment of at least three consecutive said cardiac intervals that is generally centered about the negative anchor point;step (e) comprises averaging the segments defined for the negative anchor points to produce an average acceleration segment; andstep (f) comprises performing at least one of a cardiac assessment and an autonomic assessment, based on the average acceleration segment. 4. The method of claim 1, wherein step (f) comprises assessing a patient's autonomic tone based on the average segment. 5. The method of claim 4, wherein step (f) includes: determining a metric of a central wavelet of the average segment; andcomparing the determined metric to one or more threshold to thereby assess a patient's autonomic tone. 6. The method of claim 4, wherein step (f) includes: determining a time constant of the average segment; andcomparing the determined time constant to one or more threshold to thereby assess a patient's autonomic tone. 7. The method of claim 4, wherein step (f) includes: determining a slope of the average segment; andcomparing the determined slope to one or more threshold to thereby assess a patient's autonomic tone. 8. The method of claim 4, further comprising: comparing the assessed autonomic tone for the patient with a previously assessed autonomic tone for the patient to monitor changes in autonomic tone. 9. The method of clai... | Pacesetter, Inc. | A61B005/04 A61N001/362
US07706868 | B2 | 2010-04-27 | Detecting atrial fibrillation, method of and apparatus for | 2006-02-17 | A method and apparatus to determine possible atrial fibrillation or absence of atrial fibrillation that includes detecting pulse rhythms from a succession of time intervals each corresponding to a respective interval of time between successive pulse beats; analyzing the detected pulse rhythms to make a determination of possible atrial fibrillation; indicating the possible atrial fibrillation from the determination; or making a determination of the absence of atrial fibrillation. | 1. A method of determining possible atrial fibrillation, said method comprising: detecting, using a pulse beat detection apparatus, a sequence of pulse beats to provide a succession of time intervals corresponding to the sequence of pulse beats;ascertaining, using a processor, a mean of the succession of time intervals;determining, using a processor, lower and upper boundary values of the time intervals each as a respective percent of the mean;recalculating, using a processor, the mean based on only the time intervals that are at or between the upper and lower boundary values and not based on the time intervals that are less than the lower boundary value or higher than the upper boundary value;calculating, using a processor, a standard deviation based on only the time intervals that are at or between the upper and lower boundary values and not based on the time intervals that are less than the lower boundary value or higher than the upper boundary value;calculating, using a processor, a quotient formed by dividing the standard deviation by the recalculated mean;comparing the calculated quotient with a threshold value; andconsidering the rhythm to be atrial fibrillation when the quotient exceeds the threshold value. 2. The method of claim 1, wherein the lower boundary value is in a range of about 0.50 to about 0.90 times the mean and the upper boundary value is in a range of 1.1 to 1.5 times the mean. 3. The method of claim 1, wherein said threshold value is within the range of 0.01 to 0.10. 4. The method of claim 1, wherein the pulse beat detection apparatus is either a sphygmomanometer or a plethysmograph. 5. A method of determining rhythms that are not atrial fibrillation, said method comprising: detecting, using a pulse beat detection apparatus, a sequence of pulse beats to provide a succession of time intervals corresponding to the sequence of pulse beats;ascertaining, using a processor, a mean of the succession of time intervals;determining, using a processor, lower and upper boundary values of the time intervals each as a respective percent of the mean;recalculating, using a processor, the mean based on only the time intervals that are at or between the upper and lower boundary values and not based on the time intervals that are less than the lower boundary value or higher than the upper boundary value;calculating, using a processor, a standard deviation based on only the time intervals that are at or between the upper and lower boundary values and not based on the time intervals that are less than the lower boundary value or higher than the upper boundary value;calculating, using a processor, a quotient formed by dividing the standard deviation by the recalculated mean;comparing the calculated quotient with a threshold value; andconsidering the rhythm not to be atrial fibrillation when the quotient is less than the threshold value. 6. The method of claim 5, where the lower boundary value is in a range of about 0.50 to about 0.90 times... | - | A61B005/04
US20090003668 | A1 | 2009-01-01 | IMAGE PROCESSING METHOD, IMAGE PROCESSING PROGRAM, AND IMAGE PROCESSING DEVICE | 2008-02-13 | An image processing method for specifying a region of interest encapsulating without omission a part of interest through a simple operation. Start and end points specified on a blood vessel center curve define the region of interest range of the blood vessel. A front point at the frontmost position and rear point at the rearmost position in the projection direction are determined based on a center axis from the start to end points. A front specified plane located frontward by a predetermined distance from a plane perpendicular to the projection direction and intersecting the front point is specified. A rear specified plane located rearward by a predetermined distance from a plane perpendicular to the projection direction and intersecting the rear point, is specified. A region of interest encapsulating the part of interest, without omission, between the front specified plane and the rear specified plane is defined. | 1. A method for generating an image by projecting image data of three or more dimensions in a region of interest on a two-dimensional plane, the method comprising: setting a guide curve;setting a reference direction;displaying the guide curve on a screen of a monitor;specifying two or more specification points on the guide curve to designate a partial curve of the guide curve;acquiring a front point located on the partial curve at a frontmost position in the reference direction;acquiring a rear point located on the partial curve at a rearmost position in the reference direction;specifying two planes that encapsulate the partial curve viewed from the reference direction based on the front point and the rear point; anddefining the region of interest based on the two specified planes. 2. The method according to claim 1, wherein the guide curve represents a center axis of tubular tissue. 3. The method according to claim 1, wherein the image data of three or more dimensions within the region of interest includes image data of the tubular tissue and image data of organs. 4. The method according to claim 1, further comprising: generating an image by maximum intensity projection method using image data of three or more dimensions. 5. The method according to claim 1, wherein the image data of three or more dimensions include image data. 6. The method according to claim 1, wherein said specifying two or more specification points on the guide curve includes specifying one point on the guide curve and using the specified point as a reference to specify two or more specification points. 7. The method according to claim 1, further comprising: resetting a reference direction;acquiring a new front point located at a frontmost position on the partial curve in the reset reference direction;acquiring a new rear point located at a rearmost position on the partial curve in the reset reference direction; andre-specifying two planes based on the new front point and the new rear point and defining the region of interest based on the two re-specified planes. 8. The method according to claim 1, wherein the reference direction is the direction of image projection on a two-dimensional plane. 9. The method according to claim 1, wherein said specifying two planes includes: generating a first plane perpendicular to the reference direction and intersecting the front point; generating a second plane perpendicular to the reference direction and intersecting the rear point;generating a front specified plane parallel to the first plane and located frontward by a predetermined distance from the first plane in the reference direction; andgenerating a rear specified plane parallel to the second plane and located rearward by a predetermined distance from the second plane in the reference direction;wherein the front specified plane and the rear specified plane respectively correspond to the two planes encapsulating the partial curve. 10. A computer program device including a co... | ZIOSOFT INC. | A61B005/00
US20090005650 | A1 | 2009-01-01 | METHOD AND APPARATUS FOR IMPLEMENTING DIGITAL VIDEO MODELING TO GENERATE A PATIENT RISK ASSESSMENT MODEL | 2007-06-29 | A computer implemented method, apparatus, and computer program product for generating a risk assessment model for an assessment of a patient in a healthcare facility. The process retrieves event data for the patient, wherein the event data is derived from video data, and wherein the event data further comprises metadata describing events affecting the patient in a medical care facility, and parses the event data to form assessment data. The process then generates the risk assessment model using the assessment data. | 1. A computer implemented method for generating a risk assessment model for a patient, the computer implemented method comprising: retrieving event data for the patient, wherein the event data is derived from video data, and wherein the event data further comprises metadata describing events affecting the patient in a medical care environment;parsing the event data to form assessment data; andgenerating the risk assessment model using the assessment data. 2. The computer implemented method of claim 1, further comprising: formulating a treatment strategy using the risk assessment model. 3. The computer implemented method of claim 1, wherein the event data describes events directly affecting a patient. 4. The computer implemented method of claim 1, wherein the event data describes events indirectly affecting a patient. 5. The computer implemented method of claim 1, wherein the risk assessment model comprises a set of patient morbidity factors. 6. The computer implemented method of claim 5, wherein the risk assessment model further comprises remedies for the set of patient morbidity factors. 7. The computer implemented method of claim 1, further comprising: receiving the video data from a set of sensors associated with the healthcare facility; andanalyzing the video data to identify event data, wherein analyzing the video data comprises generating the metadata describing the events affecting the patient. 8. The computer implemented method of claim 7, wherein the set of sensors comprises a set of digital video cameras. 9. The computer implemented method of claim 1, wherein the risk assessment model is further generated using static data elements. 10. The computer implemented method of claim 1, wherein parsing the event data further comprises: processing the dynamic data using at least one of a statistical method, a data mining method, a causal model, a mathematical model, a marketing model, a behavioral model, a psychological model, a sociological model, or a simulation model. 11. A computer program product comprising: computer usable program code for generating a risk assessment model for a patient, the computer program product comprising: computer usable program code for retrieving event data for the patient, wherein the event data is derived from video data, and wherein the event data further comprises metadata describing events affecting the patient in a medical care facility;computer usable program code for parsing the event data to form assessment data; andcomputer usable program code for generating the risk assessment model using the assessment data. 12. The computer program product of claim 11, further comprising: computer usable program code for formulating a treatment strategy using the risk assessment model. 13. The computer program product of claim 11, wherein the event data describes events directly affecting a patient. 14. The computer program product of claim 11, wherein the event data describes events indirectly affecting... | - | A61B005/00 G06Q050/00
US07768701 | B2 | 2010-08-03 | Three-dimensional medical imaging apparatus | 2008-10-09 | By adding perspective information in addition to binocular parallax, the invention provides a three-dimensional medical imaging apparatus that allows surgery to be performed with a more natural three-dimensional view, similar to that achieved with the naked eye. The three-dimensional medical imaging apparatus includes an image-acquisition optical system and an imaging device for acquiring three-dimensional images of a subject. The image-acquisition optical system includes an objective optical system for forming an image of the subject at an image-forming plane, and an entrance pupil position of the image-acquisition optical system is disposed between the objective optical system and the subject. | 1. A three-dimensional medical imaging apparatus for acquiring three-dimensional images of a subject, comprising: an image-acquisition optical system; andan imaging device,wherein conditional expressions (1) and (2) are satisfied 100≦WD≦500 (1)9°≦2θ≦45° (2)where WD is the working distance of the three-dimensional medical imaging apparatus in millimeters and θ is the half field angle of the image-acquisition optical system. 2. A three-dimensional medical imaging apparatus according to claim 1, wherein: the image-acquisition optical system includes an objective optical system for forming an image of the subject at an image-forming plane, anda variable-magnification optical system for adjusting the size of an image of the subject acquired by the imaging device; andwithin a range of magnifications that can be varied by the variable-magnification optical system, when at least one magnification is set, an entrance pupil position of the image-acquisition optical system is disposed between the objective optical system and the subject. 3. A three-dimensional medical imaging apparatus according to claim 1, wherein: the image-acquisition optical system further includes a variable-magnification optical system for adjusting the size of an image of the subject to be acquired by the imaging device; andwithin the entire range of magnifications that can be varied by the variable-magnification optical system, an entrance pupil position of the image-acquisition optical system is disposed between the objective optical system and the subject. 4. A three-dimensional medical imaging apparatus according to claim 1, wherein: the image-acquisition optical system further includes a variable-magnification optical system for adjusting the size of an image of the subject to be acquired by the imaging device; andwithin the entire range of magnifications that can be varied by the variable-magnification optical system, an entrance pupil position of the image-acquisition optical system is fixed at a specific position between the objective optical system and the subject. 5. A three-dimensional medical imaging apparatus for acquiring three-dimensional images of a subject, comprising: an image-acquisition optical system; andan imaging device,wherein the image acquisition optical system includes an objective optical system for forming an image of the subject at an image-forming plane, anda variable-magnification optical system for adjusting the size of an image of the subject acquired by the imaging device, andwithin a range of magnifications that can be varied by the variable-magnification optical system, when at least one magnification is set, conditional expressions (1) and (2) are satisfied 100≦WD≦500 (1)9°≦2θ≦45° (2)where WD is the working distance of the three-dimensional medical imaging apparatus in millimeters, and θ is the half field angle of the image-acquisition optical system. 6. A three-dimensional medical imaging apparatus according to claim 5, wherein the fiel... | Olympus Corporation | G02B021/22
US07500955 | B2 | 2009-03-10 | Signal compression based on curvature parameters | 2003-06-27 | For a sampled signal, storing characteristic points generated based on parameters corresponding to curvature of the signal. The characteristic points include a time of occurrence of a lobe in a curvature series based on the signal and a corresponding amplitude of the signal. The characteristic points provide a compressed version of the sampled signal. The signal is reconstructed by establishing a function between a chronological sequence of characteristic points. For a repetitive signal, the stored data includes a code to indicate a time of reoccurrence of a previous cycle or data corresponding to differences between a previous cycle and a current cycle. | 1. A method comprising: receiving a sample series corresponding to a signal sampled at a predetermined rate, the signal sensed using a medical device system;for each sample in the sample series, calculating a curvature to form a curvature series using a processor, the curvature series corresponding to a curvature signal;identifying a lobe in the curvature series, the lobe corresponding to a portion of the curvature signal starting when the curvature signal crosses a first threshold in one direction and ending when the curvature signal crosses a second threshold in an opposite direction;calculating an area of the lobe between the portion of the curvature signal corresponding to the lobe and a baseline; andif the area is greater than a predetermined value, identifying a parameter for the lobe and storing a characteristic point in a memory of the medical device system, the characteristic point including a time of the parameter and an amplitude corresponding to the time of the parameter. 2. The method of claim 1 wherein identifying the parameter includes identifying a centroid. 3. The method of claim 1 wherein receiving a sample series corresponding to the signal sampled at the predetermined rate includes receiving a sample series generated as a function of an electrocardiogram sampled at a predetermined rate. 4. The method of claim 1 wherein the signal is a function of a sensor signal. 5. The method of claim 1 wherein the signal is a function of time. 6. The method of claim 1 wherein the signal is a function of temperature. 7. The method of claim 1 wherein the signal is a function of an impedance. 8. The method of claim 1 further including receiving the predetermined value. 9. The method of claim 1 further including calculating the predetermined value as a function of changes in the sampled signal. 10. The method of claim 1 wherein identifying the lobe includes identifying a first time when an absolute value of the amplitude of the curvature series is greater than the first threshold and identifying a second time when the absolute value of the amplitude of the curvature series is less than the second threshold. 11. The method of claim 10 wherein the second threshold is less than the first threshold. 12. The method of claim 1 further including, if the area is greater than the predetermined value, storing a code as a function of the predetermined rate. 13. The method of claim 1 wherein storing the characteristic point is performed in real time relative to receiving the sample series. 14. The method of claim 1 wherein receiving the sample series includes accessing stored sample data. 15. The method of claim 1 further including storing a repetition marker to indicate that a later plurality of characteristic points substantially matches an earlier plurality of characteristic points. 16. The method of claim 15 wherein storing the repetition marker includes storing identification data that identifies the earlier plurality of characteristic p... | Cardiac Pacemaker, Inc. | A61B005/04
US08444560 | B2 | 2013-05-21 | Method and apparatus for providing data processing and control in a medical communication system | 2008-05-14 | Methods and apparatus for providing data processing and control for use in a medical communication system are provided. | 1. A method, comprising: receiving, at one or more processors, glucose related data from an in vivo analyte sensor;determining, using the one or more processors, a first filtered value associated with the received data based on a first predetermined time period and the received data;determining, using the one or more processors, a second filtered value associated with the received data based on a second predetermined time period and the received data;determining, using the one or more processors, a rate of change of the glucose level based, at least in part, on the received data;determining, using the one or more processors, a variance in the rate of change of the glucose level;generating, using the one or more processors, a weighted average value based upon the first filtered value, the second filtered value, a weighting function, the determined rate of change of the glucose level, and the determined variance in the rate of change of the glucose level;determining, using the one or more processors, a third filtered value associated with the received data based on at least in part on the weighted average value and a predetermined parameter; andmodifying, using the one or more processors, the weighting function based upon the third filtered glucose value. 2. The method of claim 1 wherein the first predetermined time period is greater than the second predetermined time period. 3. The method of claim 1 wherein the weighted average value is based at least in part on a relative weighting parameter associated with each of the first filtered value and the second filtered value. 4. The method of claim 3 wherein the weighted average value is based at least in part on the determined rate of change of the glucose level. 5. The method of claim 4 wherein the relative weighted parameter associated with the first filtered value is different from the relative weighting parameter associated with the second filtered value. 6. The method of claim 4 wherein the relative weighting parameter is varied in proportion to the determined rate of change of the glucose level. 7. The method of claim 1 wherein determining the filtered glucose value includes performing a rate variance filtering based on one or more of the first filtered value, the second filtered value, the determined rate of change of the glucose level, and the predetermined parameter. 8. The method of claim 7 wherein rate variance filtering is proportional to the rate of change of the glucose level. 9. The method of claim 1 wherein determining the variance in the rate of change of the glucose level includes determining a standard deviation of the rate of change of the glucose level based on the received data. 10. An apparatus including a glucose monitoring device, comprising: a communication unit to receive glucose related data from a transcutaneously positioned in vivo glucose sensor;a processing unit coupled to the communication unit; anda memory storing instructions which, when executed by the proc... | Abbott Diabetes Care Inc. | A61B005/14573 A61B005/1495
US08894582 | B2 | 2014-11-25 | Cardiac pressure monitoring device | 2008-01-25 | A cardiac pressure monitoring device includes a fixation member defining a central opening to facilitate slidably positioning the fixation device about a pacemaker lead wire. At least one sensor is coupled to the fixation member. The at least one sensor is configured to sense a physical, chemical, and/or physiological parameter within a cardiac chamber. | 1. A cardiac pressure monitoring device comprising: a fixation member defining a central opening and configured to be positioned along the exterior of an implanted lead, the fixation member comprising: a midsection defining a surface;a first portion pivotally coupled to said midsection, said first portion comprising at least one first movable segment; andan opposing second portion pivotally coupled to said midsection, said second portion comprising at least one second movable segment, wherein each of said first movable segment and said second movable segment movable with respect to said midsection to adjust said opening to position said fixation member about an implantable medical device;at least one sensor coupled to said fixation member and configured to be positioned about the exterior of said lead wire, said at least one sensor configured to sense at least one of a physical, chemical, or physiological parameter;wherein said fixation member and sensor are movable along the length of said implanted lead and configured to obtain a sensor reading at any position along the length of said implanted lead;wherein said fixation member is adapted to be slidably positioned along said lead;a catheter positionable about said lead;wherein said catheter is adapted to position said fixation member at a desired location along said lead; andwherein said catheter is further adapted to disengage from said fixation member. 2. A cardiac pressure monitoring device in accordance with claim 1 wherein said at least one sensor is integrated with said fixation member. 3. A cardiac pressure monitoring device in accordance with claim 1 wherein said fixation member has one of a hexagonal, circular, triangular, pentagonal, octagonal, polygonal and non-polygonal cross-sectional area. 4. A cardiac pressure monitoring device in accordance with claim 1 wherein said fixation member defines a radial outer surface, said at least one sensor coupled to said radial outer surface. 5. A cardiac pressure monitoring device in accordance with claim 1 wherein said at least one sensor is configured to sense a pressure within a heart. 6. A cardiac pressure monitoring device in accordance with claim 1 wherein said at least one sensor comprises one of a pressure sensor, an optical sensor, a biochemical sensor, a protein sensor, a motion sensor, an accelerometer, a gyroscope, a temperature sensor, a chemical sensor, a pH sensor, and a genetic sensor. 7. A cardiac pressure monitoring device in accordance with claim 1 wherein said at least one sensor comprises one of a capacitive pressure sensing device, a piezoelectric pressure sensing device, an optical pressure sensing device, an ultrasonic pressure sensing device, a Surface Acoustic Wave (SAW) pressure sensing device, and a piezoresistive pressure sensing device. 8. A cardiac pressure monitoring device in accordance with claim 1 wherein said at least one sensor is coupled to said outer surface using one of an acrylic-based adhesive, an... | Endotronix, Inc. | A61B005/02 A61B005/0215 A61B005/00 A61N001/05 A61N001/365
US08494610 | B2 | 2013-07-23 | Analysis of marketing and entertainment effectiveness using magnetoencephalography | 2008-09-19 | Central nervous system, autonomic nervous system, and effector data is measured and analyzed to determine the effectiveness of marketing and entertainment stimuli. A data collection mechanism including multiple modalities such as Magnetoencephalography (MEG), Electrooculography (EOG), Galvanic Skin Response (GSR), etc., collects response data from subjects exposed to marketing and entertainment stimuli. A data cleanser mechanism filters the response data. The response data is enhanced using intra-modality response synthesis and/or a cross-modality response synthesis. | 1. A system, comprising: a data collector sensor to obtain magnetoencephalography data and non-magnetoencephalography response data from a subject exposed to an advertisement or entertainment;a processor programmed to implement: an intra-modality response synthesizer to generate a coupling index based on first data from a first frequency band of the magnetoencephalography data and second data from a second frequency band of the magnetoencephalography data, the first frequency band and the second frequency band being different;a cross-modality response synthesizer to generate validation data based on the non-magnetoencephalography response data and one or more of the magnetoencephalography data or the coupling index; andan effectiveness estimator to determine an effectiveness of the advertisement or entertainment based on one or more of the coupling index or the validation data. 2. The system of claim 1, wherein the intra-modality response synthesizer is to determine dipole localization measurements based on the magnetoencephalography data. 3. The system of claim 1, wherein the non-magnetoencephalography response data includes at least one of galvanic skin response data, electrocardiography data, pupillary dilation data, eye tracking data or facial emotion encoding data. 4. The system of claim 1, wherein at least one of the first frequency band or the second frequency band comprises a delta band, a theta band, an alpha band, a beta band, a low gamma band, a high gamma band or a kappa band. 5. The system of claim 1, wherein the cross-modality response synthesizer is to combine the non-magnetoencephalography response data with the magnetoencephalography data. 6. The system of claim 1, wherein the cross-modality response synthesizer is to time shift one or more of the magnetoencephalography data or the non-magnetoencephalography response data. 7. The system of claim 1, wherein the cross-modality response synthesizer is to phase shift one or more of the magnetoencephalography data or the non-magnetoencephalography response data. 8. The system of claim 1, wherein the magnetoencephalography data represents activity from different regions of a brain of the subject. 9. The system of claim 8, wherein the activity is an interaction between the different regions of the brain. 10. The system of claim 1, wherein the data collector sensor is to measure the first frequency band in a first region of a brain of the subject and the second frequency band in a second region of the brain. 11. The system of claim 1, wherein the magnetoencephalography data represents inter-hemispheric activity of a brain of the subject. 12. The system of claim 1, wherein the magnetoencephalography data represents asymmetries in inter-regional intra-hemispheric activity of a brain of the subject. 13. The system of claim 1, wherein the intra-modality response synthesizer is to determine temporal and spatial locations of brain activity based on the magnetoencephalography data. ... | The Nielsen Company (US), LLC | A61B005/00
US07873198 | B2 | 2011-01-18 | Methods and apparatus for determining proportions of body materials | 2006-06-15 | The present invention provides an apparatus and methods for measuring proportions of body materials in body parts. The apparatus includes a device for retaining the body part, at least one reference material with at least two thicknesses positioned adjacent to the device, and at least three radiopaque markers positioned on the reference material(s). The reference material(s) each have an attenuation characteristic that is selected in correspondence to the body materials in the body part. The apparatus further includes a radiation device to simultaneously irradiate the body part, the reference material(s) and the radiopaque markers as well as a detector to detect attenuated beams of radiation and a pattern projected from the irradiated radiopaque markers. A calculation device determines the thickness of the body part based on this projected pattern and compares the attenuation values of the body part and the reference material(s) at the determined thickness. | 1. A method of determining a proportion of body materials in a body part, comprising the steps of: a) providing a device for retaining said body part;b) providing at least one reference material with at least two thicknesses, wherein each of said at least one reference material has an attenuation characteristic, and wherein said attenuation characteristic is selected in correspondence to said body materials;c) positioning said at least one reference material adjacent to said device;d) positioning at least three radiopaque markers on said at least one reference material;e) simultaneously irradiating said body part, said at least one reference material and said radiopaque markers, thereby creating beams that are attenuated by said at least one material and said body part and thereby projecting a pattern from said radiopaque markers;f) detecting said beams that are attenuated by said at least one reference material and said body part as attenuation values with a detector;g) determining the thickness of said body part from said pattern;h) determining said attenuation values for said at least one reference material at said determined thickness; andi) calculating said proportion of said body materials defining said body part by comparing said attenuation values of said body part to said determined attenuation values for said at least one reference material at said determined thickness. 2. The method as set forth in claim 1, wherein said body part is selected from the group consisting of breast, organ, bone, muscle and processed tissue and said proportion is selected from the group consisting of breast density, organ density, bone density, muscle density and processed tissue density. 3. The method as set forth in claim 1, wherein said attenuation characteristic of said at least one reference material is equivalent to an attenuation characteristic of a fat tissue. 4. The method as set forth in claim 1, wherein said attenuation characteristic of said at least one reference material is equivalent to an attenuation characteristic of a glandular tissue. 5. The method as set forth in claim 1, wherein said device comprises a top radiolucent paddle, with a top surface and a bottom surface, and a bottom radiolucent paddle, with a top surface and a bottom surface. 6. The method as set forth in claim 5, wherein said body part is retained between said bottom surface of said top radiolucent paddle and said top surface of said bottom radiolucent paddle. 7. The method as set forth in claim 5, wherein said at least one reference material is positioned on said top surface of said top radiolucent paddle. 8. The method as set forth in claim 1, further comprising attaching said at least one reference material to said device. 9. The method as set forth in claim 1, wherein said step of providing a retaining device further comprises the step of providing a device for adjusting said retaining device to retain body parts of different thicknesses. 10. The method as set ... | Sutter West Bay Hospitals The Regents of the University of California | G06K009/00 G06K009/68
US08784772 | B2 | 2014-07-22 | Urothelial differentiation of urothelial carcinoma: a bladder cancer stem cell model | 2008-03-24 | The present invention provides a method of treating cancer in a patient (e.g., a human patient) in need thereof, the method comprising administering a therapeutically effective regimen, the regimen comprising administering to a patient in need thereof a compound that targets 67 laminin receptor (67LR). In a particular embodiment, the compound that targets 67LR is an antibody or antibody fragment. In particular, the present invention provides a method of treating cancer comprising administering to a patient in need thereof an antibody that binds to 67LR. The present invention also provides a method of treating cancer comprising administering to a patient in need thereof an antibody conjugate, wherein the antibody conjugate comprises an antibody that binds to 67LR linked to a therapeutic agent, a protein toxin, a cytotoxic agent or other moiety. The present invention provides pharmaceutical compositions for the treatment of cancer comprising an antibody that binds to 67LR in an amount effective to reduce cancer stem cells and/or cancer cells in a patient. The invention also provides for means to detect and monitor cancer stem cells based on their expression of 67LR. | 1. A method of treating urothelial cancer by targeting urothelial cancer stem cells comprising: detecting the presence of cancer stem cells in a urothelial sample from a patient by determining the presence of the stem cell markers 67 Laminin Receptor (67LR) and cytokeratin 17 (CK17); andadministering to a patient having urothelial cancer stem cells expressing both 67LR and CK17 an antibody or fragment thereof that targets 67LR in an amount sufficient to inhibit the proliferation of cancer cells in the patient. 2. The method of claim 1 wherein the urothelial sample is a tissue sample, a blood sample, a bone marrow sample of a tumor biopsy. 3. The method of claim 1 wherein the detection utilizes an imaging technique. 4. The method of claim 3, wherein the technique is accomplished using radionuclide imaging, fluorescent imaging, CT scan or MRI scan. 5. The method of claim 1, wherein the antibody or fragment thereof is conjugated to a therapeutic agent. 6. The method of claim 5, wherein the therapeutic agent is selected from alkylating agents, anti-metabolites, plant alkaloids, chemotherapeutic agents, radionuclides, therapeutic enzymes, protein toxins, bacterial protein toxins, ribosome inactivating proteins, targeted inhibitors, cytokines, cytotoxins, or growth modulators. | The Johns Hopkins University | A61K051/08 A61P035/00 A61K039/395 A61B005/055 A61K049/00 A61K051/10 G01N033/48 C12Q001/00
US09743841 | B2 | 2017-08-29 | Automated sleep phenotyping | 2008-09-15 | A system that determines one or more sleep phenotyping parameters of a subject. In one embodiment, the system comprises a sleep sensor, a stimulus generator, and a processor. The sleep sensor generates signals that convey information related to the physiological functions that indicate the sleep stage of the subject. The stimulus generator provides a stimulus to the subject that enables information related to the sleep phenotyping parameters to be determined. The processor receives the signals generated by the sleep sensor and is in operative communication with the stimulus generator. The processor (i) determines, based on the signals received from the sleep sensor, whether a trigger condition related to the current sleep stage of the subject is satisfied, (ii) controls the stimulus generator to provide the stimulus to the subject if the trigger condition is satisfied, and (iii) quantifies the response of the subject to the stimulus. | 1. A system configured to determine two or more sleep phenotyping parameters of a sleeping subject, the system comprising: a sleep sensor configured to generate one or more output signals that convey information related to one or more physiological functions that indicate a sleep stage of a subject that is asleep, the sleep stage of the sleeping subject indicative of the depth of sleep of the sleeping subject;a stimulus generator configured to selectively provide a stimulus to the sleeping subject, wherein a response of the sleeping subject to the stimulus enables information related to phenotyping parameter is a metric that quantifies aspects of physiology and/or physiological performance of the subject that characterizes a sleep phenotype of the subject, wherein the two or more sleep phenotyping parameters consist of two or more of a critical pharyngeal closing pressure, upper airway vibration characteristics, upper airway muscle responsiveness, arousal threshold, or ventilatory control feedback loop-gain;a parameter sensor configured to generate one or more output signals that convey information related to one or more physiological functions related to the two or more sleep phenotyping parameters of the sleeping subject; anda processor configured to receive the one or more output signals generated by the parameter sensor, the processor being in operative communication with the stimulus generator, the processor being configured (i) to determine a current sleep stage of the sleeping subject based on the one or more output signals generated by the sleep sensor, (ii) to determine, based on the one or more output signals received from the sleep sensor, whether a trigger condition related to the current sleep stage of the sleeping subject is satisfied, and (iii) to control the stimulus generator to provide the stimulus to the sleeping subject if the trigger condition is satisfied,wherein the trigger condition comprises a requisite sleep stage such that provision of the stimulus to the sleeping subject is triggered responsive to determination by the processor that the current sleep stage has reached the requisite sleep stage;wherein the processor is further configured to determine the information related to the two or more sleep phenotyping parameters based on the one or more output signals generated by the parameter sensor subsequent to the stimulus generator providing the stimulus to the sleeping subject,wherein the processor is configured such that the information related to the two or more sleep phenotyping parameters comprises two or more metric scores that represent the two or more sleep phenotyping parameters; andwherein the two or more metric scores are coordinates of a vector in an n-dimensional vector space with regions that correspond to sleep phenotypes that respond positively to the same types of treatment. 2. The system of claim 1, wherein the trigger condition comprises a threshold measurement of at least one of the one or more physio... | RIC INVESTMENTS, LLC | A61B005/0205 A61B005/087 A61B005/00 A61B005/0488 A61B005/0496 A61B005/08 A61B005/085 A61B005/11 A61B005/145
US20090082683 | A1 | 2009-03-26 | Adapter device for physiological signals as well as magnetic resonance device therewith | 2008-09-23 | An adapter device for physiological signals includes a signal input for a physiological signal transformed with a measuring unit according to its measurement. The signal input connects a converter unit for retransforming the transformed physiological signal in its electrical source characteristics, which it has on the measuring unit. A signal output connected to the converter unit is provided in order to output the retransformed signal. | 1.-13. (canceled) 14. An adapter device for a physiological signal of a patient during a medical imaging, comprising: a measuring unit that measures the physiological signal;a signal input that inputs the physiological signal transformed with the measuring unit based on the measurement;a converter unit connected to the signal input that retransforms the transformed physiological signal into a retransformed signal having an electrical original property on the measuring unit; anda signal output connected to the converter unit that outputs the retransformed signal. 15. The adapter device as claimed in claim 14, wherein the transformed physiological signal is a digitalized physiological signal. 16. The adapter device as claimed in claim 14, wherein the transformed physiological signal is a modulated signal. 17. The adapter device as claimed in claim 14, wherein the converter unit comprises an adjusting element that adjusts a retransformation property. 18. The adapter device as claimed in claim 14, wherein the physiological signal is an ECG signal and the retransformed signal has a property of the ECG signal on an ECG electrode. 19. The adapter device as claimed in claim 14, wherein the signal output is embodied accordingly like the signal input on an ECG electrode. 20. The adapter device as claimed in claim 14, wherein the signal output is a standard plug system. 21. The adapter device as claimed in claim 14, wherein the signal input is an antenna that wirelessly receives the transformed physiological signal. 22. The adapter device as claimed in claim 14, wherein a receiving unit is inserted between the signal input and the converter unit. 23. The adapter device as claimed in claim 22, wherein the receiving unit is an independent module. 24. The adapter device as claimed in claim 22, wherein a digital interface is provided between the receiving unit and the converter unit. 25. The adapter device as claimed in claim 14, wherein the signal output comprises an electrical connector. 26. The adapter device as claimed in claim 25, wherein the electrical connector is adjusted to different connector plug systems of a patient monitoring system connected to the adapter device via a plug adapter. 27. A magnetic resonance device, comprising: an integrated adapter device comprising: a measuring unit that measures a physiological signal of a patient during a medical imaging by the magnetic resonance device;a signal input that inputs the physiological signal transformed with the measuring unit based on the measurement;a converter unit connected to the signal input that retransforms the transformed physiological signal into a retransformed signal having an electrical original property on the measuring unit; anda signal output connected to the converter unit that outputs the retransformed signal. | SIEMENS AKTIENGESELLSCHAFT | A61B005/04
US20090043189 | A1 | 2009-02-12 | Mobile combined MRI/PET apparatus | 2008-08-05 | A combined positron emission tomography/magnetic resonance imaging apparatus, in a trailer housing is disclosed, for imaging organs of an examination object in an examination space. In at least one embodiment, the positron emission tomography/magnetic resonance imaging apparatus includes a positron emission tomography apparatus with at least one radiation detector and a magnetic resonance imaging apparatus with at least one main magnetic field coil for generating a main magnetic field, at least one gradient coil for generating a magnetic gradient field, and a radio-frequency antenna device for transmitting excitation pulses and receiving magnetic resonance signals from the examination space, the radiation detector and the at least one gradient coil being arranged coaxially and at substantially the same axial height. In order to create a mobile MRI/PET apparatus which is designed as compactly as possible and, firstly, satisfies the radiation protection requirements for protecting the surroundings of the measurement apparatus to the best possible extent and, secondly, excludes interfering environmental influences on the measurement apparatus, a shielding arrangement with at least one shielding element for attenuating the main magnetic field and the gradient field and also the annihilation radiation outside the trailer housing is provided in at least one embodiment. | 1. A combined positron emission tomography/magnetic resonance imaging apparatus in a trailer housing for imaging organs of an examination object in an examination space, comprising: a positron emission tomography apparatus, including at least one radiation detector to acquire positron annihilation radiation from the examination space;at least one magnetic resonance imaging apparatus including at least one main magnetic field coil to generate a main magnetic field in the examination space,at least one gradient coil to generate a magnetic gradient field in the examination space, anda radio-frequency antenna device to transmit excitation pulses into the examination space and receive magnetic resonance signals from the examination space, the radiation detector and the at least one gradient coil being arranged coaxially and at substantially the same axial height around the examination space; anda shielding arrangement including at least one shielding element, to attenuate the main magnetic field, the gradient field and the annihilation radiation outside the trailer housing. 2. The combined positron emission tomography/magnetic resonance imaging apparatus as claimed in claim 1, wherein the at least one shielding element of the shielding arrangement is ferromagnetic. 3. The combined positron emission tomography/magnetic resonance imaging apparatus as claimed in claim 1, wherein the at least one shielding element includes a greater wall thickness where there is no metal between the shielding element and the examination space to shield γ-radiation. 4. The combined positron emission tomography/magnetic resonance imaging apparatus as claimed in claim 1, wherein the at least one shielding element includes materials with a high atomic number to attenuate the annihilation radiation. 5. The combined positron emission tomography/magnetic resonance imaging apparatus as claimed in claim 1, wherein at least two shielding elements of the shielding arrangement are arranged symmetrically with respect to the one magnetic resonance imaging apparatus. 6. The combined positron emission tomography/magnetic resonance imaging apparatus as claimed in claim 1, wherein the positron emission tomography apparatus is removable from the magnetic resonance imaging apparatus. 7. The combined positron emission tomography/magnetic resonance imaging apparatus as claimed in claim 6, wherein the at least one magnetic resonance imaging apparatus includes a plurality of magnetic resonance imaging apparatuses, in which the positron emission tomography apparatus is interchangeable between different magnetic resonance imaging apparatuses. 8. The combined positron emission tomography/magnetic resonance imaging apparatus as claimed in claim 7, further comprising: adapter attachments to adapt the positron emission tomography apparatus to different tunnel designs of the magnetic resonance imaging apparatuses. 9. The combined positron emission tomography/magnetic resonance imaging apparatus... | - | A61B005/05
US20090024008 | A1 | 2009-01-22 | METHOD AND A DEVICE FOR SIMPLIFYING A DIAGNOSTIC ASSESSMENT OF A MECHANICALLY VENTILATED PATIENT | 2007-01-30 | The invention relates to a method for acquiring several changing values and representing the acquired values on a monitoring screen, as well as to a device with a screen in order, on this, to represent changing values acquired during ventilation of the patient. The device comprises means for acquiring at least three changing values of different origin, and means for representing the values, which permit the acquired values to be qualitatively represented on the screen together in a single graphic element. This graphic element has a pictorial representation of a lung shape. The invention is characterised in that the means for representing the values are designed such that a volume change of the ventilated lung which is detected within each breath, is represented in an animated manner by way of size change of the lung shape corresponding to this corresponding volume change. | 1. A method for acquiring several, changing values of a different origin of a mechanically ventilated patient and representing the values on a monitoring screen, comprising: acquiring at least three values, qualitatively representing together in a single graphic element a pictorial representation of the lung shape, andrepresenting the current volume change of the ventilated lung by way of the lung shape increasing and decreasing in size within each breath. 2. The method according to claim 1, further comprising increasing or decreasing the lung shape in each case in size essentially normally to a contour of the lung shape. 3. The method according to claim 1, further comprising changing in its fashion, during the size change of the lung shape, the outline of the lung shape on its diaphragm side, in the case that the patient actively breathes. 4. The method according to claim 1, further comprising measuring the changing values by way of sensors on a patient being ventilated or possibly to be ventilated, or are determined from such readings by calculation. 5. The method according to claim 4, further comprising acquiring the respiratory flow and/or the pressure conditions in order to monitor whether a disconnection or an occlusion occurs, and assigning a constant value to the size of the lung shape, in the case that a disconnection or an occlusion is ascertained. 6. The method according to claim 5, further comprising representing the lung shape in a large manner in the case that an occlusion is ascertained, and in a smaller manner in the case that a disconnection is ascertained. 7. The method according to claim 1, further comprising representing an airway shape integrated into the lung shape, and assigning at least one changing value characterising the airway to a characteristic of the airway shape. 8. The method according to claim 7, further comprising making qualitative information on the ventilation resistance by way of the width of the airway shape and/or by way of the color or the brightness level of the airway shape. 9. The method according to claim 1, further comprising monitoring the activity of the lung muscle system, the represented graphic element having a muscle system shape, which represents a lung muscle system, in particular a diaphragm, and assigning a changing value characterizing the participation of the patient with the breathing work to a characteristic of the muscle shape. 10. The method according to claim 9, further comprising representing an activity of the lung muscle system in several levels. 11. The method according to claim 9, further comprising effecting a changing of the muscle system shape synchronously with the activity of the lung muscle system. 12. The method according to claim 1, further comprising including in the graphic element a heart-shape and/or a blood-vessel-shape, and assigning at least one changing value characterizing the blood circulation to a characteristic of the heart shape and/or the blood-v... | HAMILTON MEDICAL AG | A61B005/08 A61B005/01
US20090076413 | A1 | 2009-03-19 | DEVICE AND SYSTEM FOR SPECIMEN COLLECTION | 2008-08-19 | Holders for specimen collection such as urine collection and systems including holders and specimen collection cups are disclosed. The holders include resiliently deformable features for retaining cups of varying sizes therein. In some forms, the holders are alignable to minimize spillage when advancing the specimen cup into a urine stream. | 1. A device for utilizing a specimen collection cup, the device comprising: a handle portion;a support portion connected with the handle portion and defining a closed boundary; andretention features;wherein the support portion is configured to receive cups of varying sizes within the closed boundary, and wherein the retention features provide a resilient retention force to the cup received therein. 2. The device of claim 1 wherein the support portion defines a circular closed boundary and is generally ring-shaped. 3. The device of claim 1 wherein the retention features include a resiliently deformable portion extending inwardly into the closed boundary. 4. The device of claim 3 wherein the resiliently deformable portion includes a plurality of fingers. 5. The device of claim 4 wherein the fingers are formed integral with the support portion. 6. The device of claim 4 wherein the fingers taper from a base portion at the support portion to a tip portion to provide variable retention force to the varying sized cups. 7. The device of claim 4 wherein the support portion is in the form of a ring, the fingers have an arcuate base connected with the support portion, and the fingers have an arcuate tip portion for contacting and providing retention force against a cup received within the support portion. 8. The device of claim 1 wherein the device is formed integral. 9. A holder for supporting and manipulating a specimen cup for collecting urine, the holder comprising: a support portion for supporting a specimen cup;an elongated handle extending from the support portion; anda frangible breakline for removing at least a portion of the handle from the support portion. 10. The holder of claim 9 wherein the breakline is frangible by applying a lateral force. 11. The holder of claim 9 wherein the breakline is frangible by applying a vertical force. 12. The holder of claim 9 wherein the holder further includes a specimen cup. 13. The holder of claim 12 wherein the specimen cup is integral with the support portion. 14. A holder for supporting and manipulating a specimen cup for collecting urine, the holder comprising: an elongated handle for directing the holder; anda rigid support portion connected with the handle, wherein the support portion includes first and second arms defining an open boundary including an opening, the open boundary for receiving cups therein, and the arms including terminal portions for retaining the cups therein. 15. The holder of claim 14 wherein the opening is opposite the handle. 16. The holder of claim 15 wherein the opening is at least a quarter of the boundary. 17. The holder of claim 14 wherein the arms are generally planar and the terminal portions thereof are angled to prevent cups from passing through the opening. 18. The holder of claim 14 wherein the terminal portions extend upwardly from a general plane of the arms, the terminal portions preventing cups from passing through the opening. 19. A holder for supp... | - | A61B005/20
US20090076415 | A1 | 2009-03-19 | Cap for a Lancing Device | 2008-09-22 | A cap for a lancing device for lancing dermal tissue is provided. The cap includes a cap body having a proximal end for connecting to the distal end of the housing of the lancing device and a contact ring attached to the distal end of the cap body. The contact ring includes an opening for | 1. (canceled) 2. The cap of claim 6, wherein the cap body is transparent, translucent, or opaque. 3. The cap body of claim 6, wherein a portion of the cap body is transparent to allow a user to view the blood sample. 4. (canceled) 5. The cap of claim 6, wherein the cap is removably and replaceably connected to the distal end of the housing. 6. A cap for a lancing device for lancing dermal tissue, the lancing device including a housing having a proximal end and a distal end and a lancet mounted within the housing, the lancet being movable along a first axis relative to the housing the cap comprising: a cap body having a proximal end and a distal end, the proximal end of the cap body connecting to the distal end of the housing; anda contact ring attached to the distal end of the cap body the contact ring including an opening for a portion of the lancet to pass therethrough, the contact ring having a multi-contoured surface oriented generally about a second axis that is distinct from the first axis an configured to increase the pressure on the dermal tissue to facilitate compression of a blood sample after lancing the dermal tissue, wherein the contact ring has a contacting surface having a flat portion extending radially inwardly from a perimeter portion and wherein the multi-contoured surface extends from the flat portion to the opening. 7. (canceled) 8. The cap of claim 6, wherein the contact ring is formed of a flexible, deformable material. 9. The cap of claim 8, wherein the contact ring includes edge portions which extend outwardly from the cap body. 10. The cap of claim 6, wherein the contact ring has a non-transparent color distinct from and in contrast to the color of the dermal tissue. 11. The cap of claim 16, wherein the contact ring comprises a separate and discrete component mounted on the cap body. 12. The cap of claim 6, wherein the contact ring is integrally formed with the cap body. 13. (canceled) 14. The cap of claim 6, wherein the multi-contoured surface includes an anti-slip feature. 15. The cap of claim 14, wherein the anti-slip feature comprises a roughened surface on the multi-contoured surface to increase friction between the contact ring and the skin. 16. The cap of claim 14, wherein the anti-slip feature comprises an anti-slip material affixed to the multi-contoured surface. 17. The cap of claim 6, wherein the contact ring is formed of an anti-slip material. 18. (canceled) 19. A cap for a lancing device for lancing dermal tissue, the lancing device including a housing having a proximal end and a distal end and a lancet mounted within the housing, the lancet being movable along a first axis relative to the housing, the cap comprising: a cap body having a proximal end and a distal end, the proximal end of the cap body connecting to the distal end of the housing of the lancing device,a contact ring attached to the distal end of the cap body, the contact ring including an opening for a portion of the lancet to... | - | A61B005/151
US20090054794 | A1 | 2009-02-26 | BLOOD-PRESSURE MEASURING DEVICE | 2007-03-13 | A connector body includes two latch plates which detachably fix different connector bodies. The two latch plates are configured to be able to fix the one connector body to the other connector body at a step portion on the other connector body. The step portion is at a position which is different from an airtight portion of an O-ring used to establish airtightness between a fluid path of a connector chassis and a fluid path of the other connector body. Therefore, a blood-pressure measuring device is obtained in which a blood-pressure measuring device main body and a cuff are easily connected while damage of a tube or a piping component can be prevented. | 1. A blood-pressure measuring device comprising: a cuff having a fluid bag which can be expanded and contracted;a blood-pressure measuring device main body having an expansion and contraction member for expanding and contracting said fluid bag;a flexible connecting pipe which is connected to said expansion and contraction member; anda connecting member which fluid-couples said connecting pipe and said fluid bag,wherein said connecting member includes: a first connector which has a first fluid path and is connected onto a side of said connecting pipe;a second connector which has a second fluid path and is connected to said cuff;an airtight member which establishes airtightness between said first fluid path and said second fluid path; anda fixing member which detachably fixes said first connector and said second connector, andsaid fixing member fixes at least one of said first and second connectors at a position which is different from the airtight portion of said airtight member. 2. The blood-pressure measuring device according to claim 1, wherein one of said first and second connectors includes a step portion, said fixing member is attached to the other of said first and second connectors, andsaid fixing member has a mechanical configuration whose size can be changed such that a transition can be made between a state in which said fixing member is engaged with said step portion and a state in which said fixing member is not engaged with said step portion. 3. The blood-pressure measuring device according to claim 2, wherein said fixing member includes two latch plates which are disposed while being relatively slidable, each of said two latch plates has a hole, andsaid two latch plates are configured such that a size of an opening where said two holes overlap each other is changed by sliding said two latch plates. 4. The blood-pressure measuring device according to claim 3, wherein said two latch plates is biased by a biasing member so as to become a first state in which the overlapping of said two holes is decreased, and said two latch plates are relatively slid against a biasing force of said biasing member by an external force so as to become a second state in which the overlapping of said two holes is increased. 5. The blood-pressure measuring device according to claim 3, wherein said hole made in each of said two latch plates has one of a circular shape and an elliptical shape. 6. The blood-pressure measuring device according to claim 1, wherein said fixing member is rotatably attached to one of said first and second connectors, and said fixing member is rotated, and whereby said fixing member fixes the other of said first and second connectors while sandwiching the other of said first and second connector members with one of said first and second connector members. 7. The blood-pressure measuring device according to claim 1, wherein said fixing member includes a pawl portion which is fixed to one of said first and second connectors, the... | OMRON HEALTHCARE CO., Ltd. | A61B005/022
US20090018462 | A1 | 2009-01-15 | Neurologic System and Associated Methods | 2006-10-24 | The present invention includes systems and methods for assessing stimulatory effects on a neurologic system. One method may include steps of stimulating the neurologic system, monitoring at least one neurologic state for effects of the stimulation to the neurologic system, gathering multi-dimensional data from the monitoring of the at least one neurological state, and analyzing the multi-dimensional data to determine multi-dimensional interactions between the stimulation and the effects on the at least one neurological state. Various neurologic states are considered to be within the scope of the present invention, including, without limitation, hypnotic, analgesia, relaxation, stress, depression, anxiety, allostasis, immune response, and combinations thereof. | 1. A method of assessing stimulatory effects on a neurologic system, comprising steps of: stimulating the neurologic system;monitoring at least one neurologic state for effects of said stimulation to the neurologic system;gathering multi-dimensional data from the monitoring of the at least one neurological state; andanalyzing the multi-dimensional data to determine relationships between the stimulation and the effects on the at least one neurological state. 2. The method of claim 1, wherein the neurologic state is selected from the group consisting of hypnotic, analgesia, relaxation, stress, depression, anxiety, allostasis, immune responses, and combinations thereof. 3. The method of claim 2, wherein the neurologic state is analgesia. 4. The method of claim 1, wherein the neurologic state is multiple neurologic states. 5. The method of claim 1, wherein the step of analyzing the multi-dimensional data occurs in less than 3 minutes. 6. The method of claim 1, wherein the step of analyzing the multi-dimensional data occurs in less than 1 minute. 7. The method of claim 1, wherein the step of analyzing the multi-dimensional data occurs in less than 30 seconds. 8. The method of claim 1, wherein assessing stimulatory effects on a neurologic system occurs in a clinical setting. 9. The method of claim 1, wherein assessing stimulatory effects on a neurologic system occurs in a non-clinical setting. 10. The method of claim 1, wherein relationships between the stimulation and the effects include a correlation between the stimulation and at least two dimensions of data from the multi-dimensional data. 11. A method of assessing stimulatory effects on a neurologic system, comprising steps of: stimulating the neurologic system;monitoring with multiple monitors at least one neurologic state for effects of said stimulation to the neurologic system;gathering data from the multiple monitors of the at least one neurological state; andanalyzing the data to determine changes in the neurological state due to the stimulation. 12. The method of claim 11, further comprising varying the stimulation of the neurologic system as a result of changes in the neurological state. 13. The method of claim 12, wherein the stimulation is varied automatically as a result of changes in the neurological state. 14. A system for assessing stimulatory effects on a neurologic system of a subject, comprising: a neurological stimulator configured to be functionally coupled to the subject;multiple neurological monitoring elements configured to be functionally coupled to the subject in order to monitor at least one neurologic state; anda neurologic data processing element functionally coupled to the multiple neurological monitoring elements, said neurologic data processing element configured to analyze multi-dimensional data from the at least one neurologic state. 15. The system of claim 14, wherein the multiple neurological monitoring elements are configured to physically contact a ... | - | A61B005/04
US20090024044 | A1 | 2009-01-22 | DATA RECORDING FOR PATIENT STATUS ANALYSIS | 2007-07-17 | A method and system for analyzing the status of a subject. A cordless recording device comprising a set of electrodes is attached on the forehead of the subject to collect brain wave signal data from the subject. Based on the brain wave signal data, status information indicative of the status of the subject during a measurement period is generated. A bioimpedance signal is further measured through two electrodes of the electrode set and heart rate data is derived from the bioimpedance signal. The heart rate data is utilized to enhance the quality of the status information, which is typically sleep state information. The invention also relates to a recording device attachable to the forehead of the subject. The recording may comprise a data memory for storing the data measured from the subject during the measurement period. | 1. A method for analyzing the status of a subject, the method comprising the steps of: providing a cordless recording device comprising a set of electrodes;attaching the cordless recording device on the forehead of the subject;collecting brain wave signal data from the subject through at least one electrode of the set;measuring bioimpedance through two electrodes of the set, thereby to obtain an impedance signal indicative of the bioimpedance of a signal path connecting the two electrodes, wherein the collecting and the measuring are performed over a measurement period;deriving heart rate data from the impedance signal, the heart rate data being indicative of the heart rate of the subject;generating, based on the brain wave signal data, status information indicative of the status of the subject during the measurement period; andutilizing the heart rate data to enhance the quality of the status information. 2. A method according to claim 1, further comprising storing the brain wave signal data into a data memory of the cordless recording device, wherein the generating and utilizing are performed off-line after the measurement period. 3. A method according to claim 1, wherein the generating includes performing a sleep analysis based on the brain wave signal data. 4. A method according to claim 2, further comprising storing the impedance signal in the data memory, wherein the deriving is performed off-line after the measurement period. 5. A method according to claim 2, further comprising storing the heart rate data in the data memory. 6. A method according to claim 3, wherein the performing includes generating a time series of a sleep depth index indicative of the depth of sleep of the subject and the utilizing includes producing information indicative of REM sleep periods in the time series. 7. A method according to claim 6, wherein the utilizing includes using the heart rate data to detect the REM sleep periods. 8. A method according to claim 1, wherein the utilizing includes presenting a time series of the heart rate data graphically to the user, the time series being temporally aligned with the status information. 9. A method according to claim 7, wherein the using includes detecting periods of elevated heart rate from the heart rate data. 10. An analysis system for analyzing the status of a subject, the system comprising: a data collection unit configured to collect brain wave signal data from a subject through at least one electrode of a set of electrodes of a cordless recording device attachable to the forehead of the subject;an impedance measurement unit configured to measure bioimpedance through two electrodes of the set, thereby to obtain an impedance signal indicative of the bioimpedance of a signal path connecting the two electrodes;a heart rate analysis unit configured to derive heart rate data from the impedance signal, the heart rate data being indicative of the heart rate of the subject;a status analysis unit configured to g... | THE GENERAL ELECTRIC COMPANY | A61B005/0476
US20090062693 | A1 | 2009-03-05 | System for determining individual user anthropometric characteristics related to mattress preference | 2007-08-29 | A measuring device to aid mattress selection has an upstanding frame with a plurality of vertically space-apart horizontal illuminated strips. A camera mounted in front of the frame takes front view and side view images of a person standing in front of the illuminated strips. These images are delivered to an associated computer having means to determine the body mass distribution and the spine curvature of the person based on the images of the strips taken by the camera and in particular based on those portions of the image of the illuminated strips blocked by the person standing in front of the illuminated strips. This information can then be used to aid in appropriate mattress selection for the person. | 1. A measuring device to aid mattress selection, including: a support frame,a plurality of illumination strips mounted spaced-apart on the support frame,a camera mounted in front of the frame having a lens directed at the illumination strips,a computer connected to the camera to receive images therefrom,said computer having means to determine one or more anthropometric characteristics of a person standing between the camera and the illumination strips based on images of the strips taken by the camera. 2. The measuring device as claimed in claim 1 wherein the computer is operable to determine said one or more anthropometric characteristics based on those portions of an image of the illuminated strips blocked by the person standing between the camera and the illuminated strips. 3. The measuring device as claimed in claim 1 wherein said anthropometric characteristics include body mass distribution and spine curvature of the person. 4. The measuring device as claimed in claim 1 wherein the illuminated strips are operable to generate light of a particular colour and the camera is adapted to be preferentially sensitive to said colour. 5. The measuring device as claimed in claim 1 wherein the illuminated strips are adapted to blink at a specified frequency and the computer is operable to compare an image received from the camera when the strips are illuminated with an image received from the camera when the strips are not illuminated in order to eliminate extraneous detail from the image resulting from ambient light. 6. The measuring device as claimed in claim 4 wherein the illuminated strips are adapted to blink at a specified frequency and the computer is operable to compare an image received from the camera when the strips are illuminated with an image received from the camera when the strips are not illuminated in order to eliminate extraneous detail from the image resulting from ambient light. 7. The measuring device as claimed in claim 1 wherein the support frame is an upstanding frame and a plurality of horizontal illuminated strips are mounted vertically spaced-apart on the support frame. 8. The measuring device as claimed in claim 1 wherein the camera is a personal computer web cam connected to a computer via USB. 9. The measuring device as claimed in claim 1 wherein the illuminated strips comprise electroluminescent wires. 10. The measuring device as claimed in claim 1 wherein the illuminated strips comprise fluorescent strip lights. 11. A method for determining individual user anthropometric characteristics, including: positioning said user between a set of spaced-apart illumination strips and a camera,illuminating said strips,taking an image of the illuminated strips and said user by means of the camera,delivering said image from the camera to an associated computer, anddetermining by means of said computer one or more preselected anthropometric characteristics of the user based on said image. | Lancastria Limited | A61B005/107
US20090012378 | A1 | 2009-01-08 | Pulsed Lighting Imaging Systems and Methods | 2005-11-30 | Systems and methods for monitoring patients utilizing reflectance avoidance as well as other imaging modalities. Information regarding perfusion, oxygen saturation and oxygen availability, as well as others may be obtained. System embodiments may include a light source, a light transport body configured to project light from the light source to an examination substrate and transmit light reflected by the examination substrate, and an analysis section in optical communication with the light transport body. The light source may be pulsed in order to improve the quality of video images produced by the systems. | 1. An imaging system for analyzing a biological substrate, comprising; a light source;a light transport body configured to project light from the light source to the biological substrate and transmit light reflected by the biological substrate;an analysis section in optical communication with the light transport body and having a video imaging system that utilizes a plurality of sets of field lines integrated over staggered time intervals that overlap in an overlap period; anda controller in communication with the light source and video imaging system and configured to activate the light source substantially within the overlap period of the video imaging system. 2. The system of claim 1 wherein the analyzing section further comprises a reflectance avoidance imaging module, a reflectance spectrophotometry module, an fluorescence imaging module and a beam director in optical communication with the light transport body configured to direct at least a portion of the light to at least one of the reflectance avoidance imaging module, the reflectance spectrophotometry module, and the fluorescence imaging module. 3. The system of claim 2 wherein the beam director is configured to be selectively actuated by a user. 4. The system of claim 2 wherein the beam director comprises at least one device selected from the group consisting of a beam splitter, dichroic junction, prism, and mirror. 5. The system of claim 1 wherein the light transport body further comprises one or more illumination passages configured to project light from the light source and an imaging passage configured to transmit the reflected light, wherein the imaging passage is optically isolated from the one or more illumination passages. 6. The system of claim 1 wherein the light source is selected from the group consisting of incandescent lamps, gas discharge lamps, light emitting diodes, laser diodes, gas lasers, excimer lasers, solid state lasers, chemical lasers, dye lasers, infrared sources, and UV sources. 7. The system of claim 1 further comprising a lens positioned within an imaging passage and wherein the imaging passage is in optical communication with the video imaging system. 8. The system of claim 7 further comprising one or more optical modulators positioned within the imaging passage. 9. An imaging system for analyzing a biological substrate, comprising; an LED light source;a light transport body configured to project light from the LED light source to the biological substrate from the side and transmit light reflected by the examination substrate;an analysis section in optical communication with the light transport body, configured to receive light reflected by the biological substrate and having a reflectance avoidance imaging module, a reflectance spectrophotometry module, a fluorescence imaging module and a video imaging system that utilizes a plurality of sets of field lines integrated over staggered time intervals that overlap in an overlap period; anda controller... | ACADEMISCH MEDISCH CENTRUM | A61B005/1455
US07854703 | B2 | 2010-12-21 | Peripheral neuropathy detection | 2007-09-25 | Briefly, in accordance with one or more embodiments, a peripheral neuropathy monitor may be incorporated into a scale form factor or other device for monitoring a trend towards peripheral neuropathy by a monitored user or patient. The peripheral neuropathy monitor may include a heating element, a cooling element, and/or a vibrating element, and may be capable of performing the sensitivity of the user to hot, cold, and/or vibrations, and monitor such trends over time to facilitate detecting the onset of peripheral neuropathy. The peripheral neuropathy monitor may be capable of communicating with a remote device via a wired or wireless network for operating the monitor, and for storing and/or analyzing the test results. | 1. An apparatus, comprising: a housing;a vibrating element disposed in the housing, the vibrating element being capable of producing a vibration at a selected frequency and amplitude;a temperature element disposed in the housing and being capable of producing thermal output at a selected temperature;a scale element disposed in the housing, the scale element comprising a weight scale form factor wherein the user stands on the housing during operation of the apparatus by the user, and the scale element being capable of detecting a non-zero weight of the at least part of the user when the user stands on the housing during operation of the apparatus,a processor disposed in the housing, the processor being capable of controlling the vibrating element and the temperature element, individually or in combination, to run one or more peripheral neuropathy tests on an extremity of a user that is coupled with the vibrating element or the temperature element, or a combination thereof, in response to a non-zero weight being detected by the scale element;a user actuator to provide user feedback to the processor in response to the one or more neuropathy tests on the extremity of the user; anda memory disposed in the housing, the memory being coupled to the processor to store results of the one or more neuropathy tests and the user feedback received via the user actuator;wherein the processor is further capable of processing the one or more neuropathy tests for detecting a trend towards peripheral neuropathy of the extremity of the user, and in response to a detected trend towards peripheral neuropathy of the extremity of the user, the processor further capable of adaptively learning and selecting one or more neuropathy tests from a group of predetermined stored neuropathy tests and controlling the vibrating element and the temperature element, individually or in combination, to run the one or more selected peripheral neuropathy tests on the extremity of the user, the one or more selected neuropathy tests being selected based at least in part on the results of one or more previous neuropathy tests on the extremity of the user and the user feedback stored in the memory to further identify progression of the peripheral neuropathy of the extremity of the user over time. 2. An apparatus as claimed in claim 1, said temperature element comprising a heating element or a cooling element, or a combination thereof. 3. An apparatus as claimed in claim 2, further comprising a speaker and said user actuator comprising a microphone, said microphone to provide user feedback to the processor in response to the one or more neuropathy tests and the speaker to provide audio information to the user. 4. An apparatus as claimed in claim 3, further comprising a wireless network adapter coupled to the processor, said wireless network adapter being capable of communicating with a remote device, wherein the remote device is capable of storing test results of the one or more neuropathy ... | Intel Corporation | A61B005/00
US20090076476 | A1 | 2009-03-19 | SYSTEMS AND METHODS EMPLOYING FORCE SENSING FOR MAPPING INTRA-BODY TISSUE | 2008-08-15 | A medical instrument system includes a controller and a guide instrument coupled to an instrument driver, the instrument driver configured to manipulate a distal end portion of the guide instrument in response to control signals generated by the controller. A force sensor is associated with the guide instrument or with a working instrument carried by the guide instrument, and generates force signals responsive to a force applied to a respective distal end portion of the guide instrument or working instrument. A position determining system generates position data indicative of a position of the respective guide or working instrument distal end portion associated with the force sensor, and a processor operatively coupled to the force sensor and position determining system processes respective force signals and position data to generate and display a geometric rendering of an internal body tissue surface based on sensed forces applied to the respective instrument distal end portion as the guide instrument is maneuvered within an interior region of a body containing the body surface. | 1. A medical instrument system, comprising: a controller;an instrument driver in communication with the controller;an elongate instrument coupled to the instrument driver, the instrument driver configured to manipulate a distal end portion of the instrument in response to control signals generated by the controller;a force sensor associated with the instrument, wherein the force sensor generates force signals responsive to a force applied to the distal end portion of the instrument;a position determining system which generates position data indicative of a position of the distal end portion of the instrument;a processor operatively coupled to the force sensor and position determining system, and configured to process the respective force signals and position data to generate a geometric rendering of an internal body tissue surface based at least in part upon sensed forces applied to the distal end of the instrument as it is maneuvered within an interior region of a body containing the body surface; anda display coupled to the processor for displaying the geometric rendering of an internal body tissue surface. 2. The system of claim 1, wherein the processor is configured to determine a characteristic of tissue at a location on the tissue surface based on a sensed force applied to the distal end portion of the instrument as the instrument is maneuvered against the tissue surface at the respective location. 3. The system of claim 2, wherein the determined tissue characteristic is a measure of tissue stiffness or compliance. 4. The system of claim 3, wherein the processor causes regions of the body tissue area in the map having differences in tissue compliance to be visually highlighted on the display. 5. The system of claim 1, wherein the force sensor is coupled to the distal end portion of the instrument. 6. They system of claim 5, wherein the force sensor comprises a unidirectional force sensor that senses force applied substantially normal to a longitudinal axis of the instrument. 7. (canceled) 8. The system of claim 1, wherein the processor is configured to generate the graphic rendering of the tissue surface by identifying a plurality of determined positions of the instrument distal end portion within the interior body region at which a substantially same amount of applied force is detected. 9. The system of claim 1, wherein the graphic rendering of the tissue surface includes a first tissue surface boundary determined based upon a first plurality of locations within the interior body region at which a first substantially same amount of force is detected on the distal end portion of the instrument, and a second tissue surface boundary determined based upon a second plurality of locations within the interior body region at which a second substantially same amount of force greater than the first amount is detected on the distal end portion of the instrument. 10. (canceled) 11. A medical instrument system, comprising: a controller;an ins... | Hansen Medical, Inc. | A61B005/103 A61N001/00 A61M031/00
US20090054798 | A1 | 2009-02-26 | RESPIRATION MONITOR AND METHOD OF ITS OPERATION | 2005-11-22 | An apparatus for monitoring the respiration of a subject, the apparatus comprises means for detecting the concentration of each of oxygen, carbon dioxide and nitric oxide in an inspired and/or exhaled gaseous stream of a subject; and a display for displaying the concentration of each of oxygen, carbon dioxide and nitric oxide. A method for monitoring the respiration of a subject comprises analysing the composition of the inspired and/or exhaled gas of the subject and determining the concentration of carbon dioxide, oxygen and nitric oxide in the gas; and displaying the results of the analysis on a display to provide an indication of the respiratory state of the subject. A method of determining the extent of resuscitation of a patient comprises measuring the concentration of carbon dioxide, oxygen and nitric oxide in the inspired gas stream and/or exhaled gas stream of the subject. | 1. An apparatus for monitoring the respiration of a subject, the apparatus comprising: means for detecting the concentration of each of oxygen, carbon dioxide and nitric oxide in an inspired and/or exhaled gaseous stream of a subject; anda display for displaying the concentration of each of oxygen, carbon dioxide and nitric oxide. 2. The apparatus according to claim 1, wherein the apparatus is adapted to measure the concentration of each of oxygen, carbon dioxide and nitric oxide in real-time. 3. The apparatus according to claim 2, wherein the apparatus is adapted to measure the concentration of each of oxygen, carbon dioxide and nitric oxide in a breath-on-breath regime. 4. The apparatus according to any preceding claim, wherein the apparatus is adapted to measure the tidal concentration of oxygen, carbon dioxide and nitric oxide. 5. The apparatus according to any preceding claim, wherein the display is adapted to display the concentrations of the said gases for both the inspired gas stream and exhaled gas stream. 6. The apparatus according to claim 5, wherein the apparatus is adapted to measure the concentration of the said gases in consecutive inspired and exhaled breaths of the subject, the display being adapted to show a comparison of the composition of the inspired and exhaled streams. 7. The apparatus according to claim 6, further comprising a processor to calculate the ratio of each of the said gases in the inspired gas stream and the exhaled gas stream. 8. The apparatus according to claim 7, further comprising a memory adapted to store data relating to population normal values of the said ratios, the processor further providing a comparison between the measured concentrations and the data stored in the memory. 9. The apparatus according to claim 8, wherein the processor is adapted to provide an indication of the extent of resuscitation of the subject. 10. The apparatus according to any preceding claim, further comprising means for measuring the differential pressure of the gas flow, and a processor adapted to calculate the volume flow rate of gas. 11. The apparatus according to any preceding claim, further comprising means for measuring the temperature and/or humidity of the gas stream. 12. The apparatus according to any preceding claim, further comprising means for adjusting the temperature and/or humidity of the gas stream. 13. The apparatus according to any preceding claim, further comprising a plurality of sensor modules, each sensor module comprising a conduit, a sensor element for detecting the concentration of a component of a gas stream passing through the conduit, the conduits of each module being connected to an adjacent module to provide for analysis of the gas stream by each sensor element. 14. A method of monitoring the respiration of a subject, the method comprising analysing the composition of the inspired and/or exhaled gas of the subject and determining the concentration of carbon dioxide, oxygen and nitric ... | ASTHMA ALERT LIMITED | A61B005/087 A61B005/08
US20090049722 | A1 | 2009-02-26 | WRISTBAND WITH BLOOD-TYPE INFORMATION | 2007-08-20 | The present invention is a wristband with blood-type information in Braille, words, symbols, graphics or anything alike capable of bearing such information raised on, recessed, or printed on the surface of the wristband. The wristband is made of elastic materials or a combination of other materials to form a flexible closed-end loop. The wristband is manufactured in different sizes or is adjustable to fit different wrist sizes. The wristband is water-proof or splash-proof. The wristbands are manufactured in different colors or combinations of colors. The wristband allows everyone, whether they have normal sight or vision problems, whether they are a child or elderly, and whether they are male or female, without any restriction. | 1. A wristband with digital memory for electronics data storage primary with blood-type information; 2. The wristband in claim 1, wherein the digital memory for electronics data storage is powered by an internal battery or external power sources, stored data in the memory is comprised of a voice memo, multi-media files, personal information, or blood-type information. 3. The wristband in claim 1, wherein said electronics data as Braille, symbols, words, graphics or anything raised above, recessed, or printed on at least one side of a surface is legible by touch or by vision. 4. The wristband in claim 1, wherein the electronics data is transferred by data cable, wireless transfer, radio frequency, optic fiber, the electronics data being input from a data source, being input from and output to any kind of electronics data devices, computer, PDA, cell phones, etc. via various communication method. 5. The wristband in claim 1, wherein at least one part of digital memory electronics components is embedded. 6. The wristband in claim 1, being comprised of elastic materials or combination of other materials to form a flexible close-end loop. 7. The wristband in claim 1, wherein the wristband is manufactured in different sizes or is adjustable to fit different sizes. 8. The wristband in claim 1, wherein the wristband is water-proof or splash-proof. 9. The wristband in claim 1, wherein the wristband can be of one single color or more than one color. | AGOG LIMITED | A61B005/117
US20090005659 | A1 | 2009-01-01 | Tissue Ablation by Shear Force for Sampling Biological Fluids and Delivering Active Agents | 2008-07-28 | A shear device for use in transporting a molecule through a mammal's mammalian barrier membrane of at least one layer of cells includes a sheet containing an opening(s) and a shear member(s). The sheet is configured for contacting the mammalian barrier membrane (e.g., human skin) and the shear member is configured for ablating a portion of the mammalian barrier membrane forced through the opening(s). This ablating is accomplished by movement of the shear member(s) over the sheet and the opening(s). The ablation of the portion of the mammalian barrier membrane is such that a driving force can be employed to transport the molecule therethrough. | 1-23. (canceled) 24. A shear device for use in transporting a molecule through a mammal's mammalian barrier membrane of at least one layer of cells comprising: a sheet containing at least one opening, the sheet configured for contacting a mammalian barrier membrane; andat least one shear member configured for ablating a portion of the mammalian barrier membrane forced through the at least one opening, the ablating accomplished by movement of the at least one shear member over the sheet and the at least one opening;wherein the portion of the mammalian barrier membrane is ablated such that a driving force can be employed to transport the molecule therethrough. 25. The shear device of claim 1, wherein the shear member is a shear blade. 26. The shear device of claim 1 further comprising a driving unit configured to move the at least one shear member over the sheet and at least one opening. 27. The shear device of claim 26, wherein the driving unit is configured to be powered manually by a user of the shear device. 28. The shear device of claim 26, wherein the driving unit includes an electric motor. 29. The shear device of claim 26, wherein the shear device further comprises a sensor and wherein the shear device is configured for feedback from the sensor to control the driving unit. 30. The shear device of claim 29, wherein the sensor is selected from the group consisting of pressure sensors, conductivity sensors, impedance sensors, pH sensors and temperature sensors. 31. The shear device of claim 24, wherein the sheet is configured to contact a mammalian barrier membrane selected from the group consisting of skin, buccal, vaginal, and rectal membranes. 32. The shear device of claim 24, wherein the mammalian barrier membrane is human skin. 33. The shear device of claim 24, wherein the at least one shear member is configured to move parallel to the sheet. 34. The shear device of claim 24, wherein an area of the at least one opening is in the range from about 0.001 mm2 to about 5 mm2. 35. The shear device of claim 24 further including a sensor and a control unit; wherein the sensor is configured for measuring at least one of an electrical resistance and an electrical impedance of the mammalian barrier membrane and for sending a control signal to the control unit; andwherein the control unit is configured to deactivate the shear device based on the control signal. 36. The shear device of claim 24 further including a vacuum unit configured to force the portion of the mammalian barrier membrane forced through the at least one opening. | - | A61B005/00 A61N001/30
US07631557 | B2 | 2009-12-15 | Grip force transducer and grip force assessment system and method | 2008-01-24 | A grip force assessment device, method and system that can provide a grip force map image presenting a detailed image of the complex grip capability/capacity of a human hand including the palm and all digits improving over existing assessment systems and their attendant inaccuracy, poor reliability, and lack of meaningful clinical relevance. The grip force assessment system includes a grip force transducer including a high-resolution tactile array that produces a high-resolution grip force signal. A processing device processes, analyzes and outputs grip force data. A display provides a grip force map image showing distribution of individual finger function relative to entire hand function. The grip force transducer includes a high-resolution tactile sensor wherein the greatest distance between adjacent pressure sensing nodes is in the range of 1.0 mm to 10.0 mm. | 1. A method for grip force assessment employing a grip force assessment system including the steps of: exerting a gripping force on a grip force transducer including a high-resolution tactile array generating a high-resolution grip force signal;inputting the high-resolution grip force signal to the signal conditioning module;conditioning the high-resolution grip force signal producing grip force data;inputting grip force data to a processor; andprocessing the grip force data, performing a numerical analysis of said grip force data; andoutputting grip force data representative of individual finger function relative to entire hand function. 2. The method for grip force assessment of claim 1 wherein the step of conditioning the high-resolution grip force signal includes an additional step selected from the list of steps including amplification of the high-resolution grip force signal, modulation of the high-resolution grip force signal, multiplexing of the high-resolution grip force signal and digitizing the high-resolution grip force signal. 3. The method for grip force assessment of claim 1 wherein the step of processing the grip force data includes performing a statistical analysis of the grip force data. 4. The method for grip force assessment of claim 1 wherein the step of processing the grip force data includes generating a grip force map image representative of contact force distribution of individual finger function relative to entire hand function. 5. The method for grip force assessment of claim 1 wherein the step of displaying the grip force data includes: generating a grip force map image representative of contact force distribution of individual finger function relative to entire hand function; andmanipulating the grip force map image. 6. The method for grip force assessment of claim 1 wherein the step of processing the grip force data includes generating a real time grip force map image representative of contact force distribution of individual finger function relative to entire hand function. 7. The method for grip force assessment of claim 1 also including the step of printing a grip force map image. 8. The method for grip force assessment of claim 1 also including the step of storing grip force data. | - | A61B001/24
US07474920 | B2 | 2009-01-06 | Method and apparatus for delaying a ventricular tachycardia therapy | 2005-12-12 | A device and method to detect slow ventricular tachycardia, deliver anti-tachycardia pacing therapies, and delay a scheduled shock therapy if the ventricular tachycardia is not terminated or accelerated. Preferably, a shock therapy is delayed after verifying hemodynamic stability based on a hemodynamic sensor. After a shock is delayed, the device operates in a high alert mode for redetecting an accelerated tachycardia. Anti-tachycardia pacing therapies are repeated during the shock delay. A number of conditions can trigger delivery of the delayed shock therapy including a specified period of elapsed time; determination that the patient is likely to be asleep; detection of myocardial ischemia; detection of compromised hemodynamics, or detection of a substantially prone position or sudden change in position. A delayed shock therapy may be triggered by the patient and repeated delivery of painful shock therapies in patients that are not seriously compromised by a recurring, slow ventricular tachycardia is avoided. | 1. A method for controlling the delivery of a shock therapy in a patient experiencing ventricular tachycardia, comprising: detecting a ventricular tachycardia;delivering, for a first period of time, an anti-tachycardia pacing therapy when said ventricular tachycardia is detected and ceasing said anti-tachycardia pacing therapy after said first period of time; thendetermining if the ventricular tachycardia is terminate; thendetermining a hemodynamic state of said patient; thendelaying a programmed shock therapy as long as said ventricular tachycardia continues and a predetermined result of said hemodynamic state exists; thenredelivering, after a second period of time, said anti-tachycardia pacing therapy if said ventricular tachycardia continues and based on said hemodynamic state; and thendelivering said programmed shock therapy if said ventricular tachycardia continues and based on said hemodynamic state. 2. The method of claim 1 wherein said determining step determines said hemodynamic state by detecting a detected hemodynamic state and comparing said detected hemodynamic state with a hemodynamic threshold criteria. 3. The method according to claim 2 further comprising the step of setting said hemodynamic threshold criteria. 4. The method of claim 3 wherein said delaying step is further based on comparing said hemodynamic state of the patient against said hemodynamic threshold criteria. 5. The method of claim 4 wherein said delivering said programmed shock therapy step occurs if said ventricular tachycardia continues and said hemodynamic state does not meet said hemodynamic threshold criteria. 6. The method according to claim 1 wherein said delivering said programmed shock therapy step occurs if said ventricular tachycardia continues and based on said hemodynamic state, once a specified amount of time has elapsed. 7. The method according to claim 1, further comprising detecting at least one of a posture of said patient, a sleeping state of said patient, or a myocardial ischemia; and wherein said delivering said programmed shock therapy step is further based on a result of said detecting at least one of a posture of said patient, a sleeping state of said patient, or a myocardial ischemia. 8. The method of claim 1 wherein shock therapy is delivered by at least one of the patient or the physician. 9. A system for controlling the delivery of a shock therapy in a patient experiencing ventricular tachycardia comprising: a hemodynamic sensor having a hemodynamic output indicative of a hemodynamic condition of said patient;an implantable medical device comprising: a plurality of electrodes configured to be positioned in said patient;a pacing circuit, having a pacing output, operatively coupled to at least one of said plurality of electrodes;a high voltage circuit, having a high voltage output, operatively coupled to at least one of said plurality of electrodes;a sensing circuit operatively coupled to at least one of said plurality of electrodes... | Medtronic, Inc. | A61N001/39 A61B005/0464
US07493156 | B2 | 2009-02-17 | Steerable guide catheter with pre-shaped rotatable shaft | 2002-01-07 | A guide catheter employs a retractable inner sheath movably disposed within an open lumen of an outer sheath. The inner sheath includes a pre-formed distal end and an open lumen adapted to receive a payload. The inner sheath is translatable and rotatable relative to the outer sheath. The inner sheath conforms to the outer sheath shape until it is distally extended beyond the outer sheath. The outer sheath contains a steering tendon that can be used to adjustably deflect the outer sheath. The guide catheter further includes a proximally attached guide handle. A steering handle can be pivotably connected to the guide handle. The steering handle is connected to the steering tendon and can apply a tensile force to the steering tendon for adjustably deflecting the outer sheath. A catheter according to the present invention provides an improved system for locating and cannulating cardiac venous structures, particularly the coronary sinus via the right atrium. | 1. A guide catheter, comprising: an outer sheath comprising an open lumen, a pre-shaped distal end, a distal tip, a proximal end, and at least one longitudinally disposed pre-stress line extending from the proximal end to the distal tip of the outer sheath;an inner sheath comprising an open lumen, the inner sheath disposed within the open lumen of the outer sheath, the inner sheath axially rotatable and longitudinally translatable relative to the outer sheath, a distal end of the inner sheath conforming to a shape of the outer sheath when the inner sheath is retracted, and the distal end of the inner sheath assuming a pre-formed shape different from the shape of the outer sheath when the distal end of the inner sheath is extended beyond the distal end of the outer sheath;a steering tendon disposed along the outer sheath, a distal end of the steering tendon connected to the distal tip of the outer sheath;a guide handle connected to the proximal end of the outer sheath, the guide handle comprising at least one longitudinally disposed pre-stress line aligned with the at least one longitudinally disposed pre-stressed line of the outer sheath, and at least two elongated separation grips positioned at the proximal end of the guide handle aligned substantially parallel to the at least one longitudinally disposed pre-stress line of the guide handle, the guide catheter configured such that separation of the guide handle into at least two sections along the at least one longitudinally disposed pre-stress line of the guide handle initiates separation of the outer sheath along the at least one pre-stress line of the outer sheath;a steering mechanism comprising a lever pivotably disposed on the guide handle, the steering mechanism connected to a proximal end of the steering tendon and providing a pulling force on the steering tendon in response to pivoting of the lever to adjustably change a shape of the pre-shaped distal end of the outer sheath;at least one pressure sensing device connected to the distal end of the inner sheath; andat least one electrical conductor coupled to the at least one pressure sensing device, the at least one conductor disposed within the inner sheath. 2. A guide catheter according to claim 1, wherein the lever of the steering mechanism comprises a steering handle. 3. A guide catheter according to claim 1, wherein the inner sheath further comprises at least one longitudinally disposed pre-stress line extending from a proximal end to a distal tip of the inner sheath. 4. A guide catheter according to claim 1, further comprising: at least one electrode on the distal end of the inner sheath; andat least one electrical conductor coupled to the at least one electrode, the at least one conductor disposed within the inner sheath. 5. A guide catheter according to claim 1, further comprising: at least one electrode on the pre-shaped distal end of the outer sheath; andat least one electrical conductor coupled to the at least one electrode, ... | Cardiac Pacemakers, Inc. | A61B006/00 A61B005/00 A61M025/00
US07486981 | B2 | 2009-02-03 | System and method for displaying an image stream | 2004-11-15 | A system and method may allow displaying a plurality of image streams, where the image streams may be divided, for example into a number of selected subset couplet images which follow predetermined criteria. According to some embodiments, each couplet may be displayed simultaneously or substantially simultaneously. A workstation may accept the images acquired by, for example a capsule and may display the images on a monitor as a moving image. | 1. A method for synchronizing a display of in vivo images from at least two image streams captured by an in vivo imaging device, the method comprising: accepting sequentially numbered images acquired by an in-vivo device disposed within a GI tract, the images forming at least a first image stream obtained by a first imager and a second image stream obtained by a second imager;selecting a sequential image pair from the first and second image streams respectively, a first of said sequential pair being selected from the first image stream and a second of said sequential image pair being selected from the second image stream;if a difference in times of capture between the first image and the second image is less than or equal to a pre-set time constant, then displaying substantially simultaneously the sequential image pair; andif the difference in time of capture between the first image and the second image is greater than the pre-set time constant, then displaying only one image of said sequential image pair. 2. The method according to claim 1 comprising selecting an additional image from the first image stream, such that the first and additional images are in chronological order. 3. The method according to claim 1 comprising selecting at least two additional sequential images from said first and second image streams, respectively; if a difference in time of capture between the first additional image and the second additional image is less than or equal to said pre-set time constant, then displaying substantially simultaneously the additional sequential image pair; and if the difference in times of capture between the first additional image and the second additional image is greater than the pre-set time constant, then displaying only one image of said additional sequential image pair. 4. The method according to claim 1 wherein said in-vivo device is an autonomous in vivo imaging device. 5. A system for displaying in synchronization at least two in vivo image streams captured by an in vivo imaging device, the system comprising: an image storage configured to accept sequentially numbered images acquired by an in-vivo device disposed within a GI tract, the images forming at least a first image stream obtained by a first imager and a second image stream obtained by a second imager, and to store the in vivo images;a processor programmed to select a sequential image pair, a first image selected from the first image stream and a second image selected from the second image stream sequential to said first image; anda display configured to display at least one image, wherein said processor is to provide to said display for substantially simultaneous display the first image from the first image stream and the second image from the second image stream if a difference between times of capture of the first image from the first image stream and the second image from the second image stream is less than or equal to a pre-set time constant, and wherein said pro... | Given Imaging Ltd. | A61B005/05
US07491174 | B2 | 2009-02-17 | Device and method for performing electrical impedance tomography | 2004-03-25 | A system for performing electrical impedance tomography. The system includes a first set of electrodes positioned in a first plane and a second set of electrodes positioned in a second plane. The system also includes a third set of electrodes positioned in a third plane between the first and second planes. The third set of electrodes is rotatable around an axis intersecting the third plane. Furthermore, the third set of electrodes may be moveable in an axial direction between the first and second planes to various other planes, e.g., a fourth plane, a fifth plane, etc. The processor is further configured to process the voltage measurements taken by the voltage measurement device so as to generate a current density distribution in the various other planes. In addition, the processor is further configured to generate a three-dimensional image corresponding to the current density distribution between the first and second planes. | 1. A system for performing electrical impedance tomography comprising: a housing having a longitudinal axis;a first set of electrodes positioned in a first plane, the first plane intersecting the longitudinal axis;a second set of electrodes positioned in a second plane, the second plane being different from the first plane and intersecting the longitudinal axis; anda third set of electrodes positioned in a third plane, the third plane intersecting the longitudinal axis between the first and second planes, and being distinct from the first plane and the second plane,wherein the third set of electrodes is rotatable around the longitudinal axis relative to the first set of electrodes and the second set of electrodes. 2. The system of claim 1, further comprising a current source configured to inject current between at least one electrode of the first set of electrodes and at least one electrode of the second set of electrodes. 3. The system of claim 2, further comprising one or more switches that are configured to selectively connect each one of the electrodes of the first set of electrodes to each one of the electrodes of the second set of electrodes. 4. The system of claim 3, further comprising a processor configured to control the switches. 5. The system of claim 2, wherein the current is a multi-frequency current. 6. The system of claim 1, further comprising a current source configured to inject current between a first electrode of the third set of electrodes and a second electrode of the third set of electrodes. 7. The system of claim 6, further comprising one or more switches that are configured to selectively connect the electrodes of the third set of electrodes to the other electrodes of the third set of electrodes. 8. The system of claim 7, further comprising a processor configured to control the switches. 9. The system of claim 1, further comprising a voltage measurement device configured to measure voltage between a first electrode of the third set of electrodes and a second electrode of the third set of electrodes. 10. The system of claim 9, further comprising one or more switches that are configured to selectively connect the electrodes of the third set of electrodes and the other electrodes of the third set of electrodes to the voltage measurement device. 11. The system of claim 10, further comprising a processor configured to control the switches. 12. The system of claim 9, wherein the voltage measurement device is an amplifier. 13. The system of claim 9, further comprising a processor configured to process the voltage measurements taken by the voltage measurement device so as to generate a current density distribution in the third plane. 14. The system of claim 13, wherein the processor is further configured to generate an image corresponding to the current density distribution in the third plane. 15. The system of claim 13, wherein the third set of electrodes is moveable in an axial direction between the first and secon... | Renal Research Institute, LLC | A61B005/08
US07505803 | B2 | 2009-03-17 | System or method for examining a patient by means of an imaging medical diagnostic equipment | 2006-01-26 | In order to enable patient data to be reliably taken into account in a simple manner for examination by means of an imaging medical diagnostic equipment of a patient positionable on a table top of a patient table, it is provided according to the invention for an occupancy distribution exerted by the patient on the table top to be ascertained, patient data corresponding to this occupancy distribution, specifically in respect of body dimensions and/or body posture, to be determined, and the diagnostic equipment to be adjusted according to the patient data; to ascertain the occupancy distribution, there is advantageously provided a distribution of pressure sensors. | 1. A system for the examination of a patient by an imaging medical diagnostic equipment that can be positioned on a table top of a patient table, comprising: a first system component for determining an occupancy distribution exerted by the patient on the table top, wherein the first system component is implemented using occupancy-value-detecting pressure sensors associated with the table top and distributed in the form of a two-dimensional sensor array;a second system component, linked to the first system component, for determining patient data corresponding to the occupancy distribution, in particular with respect to body dimensions and position of internal organs; anda third system component, linked to said second system component and to the diagnostic equipment, for directly adjusting the diagnostic equipment according to the patient data; wherein the diagnostic equipment comprises equipment for performing x-ray imaging, rotational angiography, computer tomography, magnetic resonance imaging, SPECT or PET; and wherein the third system component is implemented to automatically adjust the diagnostic equipment in respect of image recording parameters, specifically relating to a particular examination area of the patient. 2. The system according to claim 1, wherein the first system component is in the form of a two-dimensional optical sensor array. 3. The system according to claim 1, wherein a first system component is implemented using continuous-occupancy-value-detecting pressure sensors distributed in a mat over the table top and in the form of a two-dimensional sensor array. 4. The system according to claim 3, wherein the pressure sensors are distributed as components incorporated in the patient table. 5. The system according to claim 3, wherein the pressure sensors are implemented in the form of piezo crystals having output voltages that vary as a function of pressure. 6. The system according to claim 4, wherein the pressure sensors implemented in the form of liquid- or gas-filled pressure chambers have an internal pressure that varies as a function of pressure. 7. The system according to claim 4, wherein the pressure sensors implemented in the form of conductors have a resistance that varies as a function of pressure. 8. The system according to claim 4, wherein the pressure sensors implemented in the form of optical waveguides have a refractive index that varies as a function of pressure. 9. The system according to claim 4, wherein an electrical transmission link is provided from the first system component to the second system component by a pressure-dependent electrical output variable. 10. The system according to claim 1, wherein the diagnostic equipment is an x-ray system and is implemented for automatic adjustment of the image recording parameters relating to a particular collimation area and/or particular radiation parameters of the x-ray diagnostic equipment. 11. A method for the examination by imaging medical diagnostic equi... | Siemens Aktiengesellschaft | A47B013/00 A61B005/05
US07664300 | B2 | 2010-02-16 | Uterine cervical cancer computer-aided-diagnosis (CAD) | 2005-02-03 | Uterine cervical cancer Computer-Aided-Diagnosis (CAD) according to this invention consists of a core processing system that automatically analyses data acquired from the uterine cervix and provides tissue and patient diagnosis, as well as adequacy of the examination. The data can include, but is not limited to, color still images or video, reflectance and fluorescence multi-spectral or hyper-spectral imagery, coherent optical tomography imagery, and impedance measurements, taken with and without the use of contrast agents like 3-5% acetic acid, Lugol's iodine, or 5-aminolevulinic acid. The core processing system is based on an open, modular, and feature-based architecture, designed for multi-data, multi-sensor, and multi-feature fusion. The core processing system can be embedded in different CAD system realizations. For example: A CAD system for cervical cancer screening could in a very simple version consist of a hand-held device that only acquires one digital RGB image of the uterine cervix after application of 3-5% acetic acid and provides automatically a patient diagnosis. A CAD system used as a colposcopy adjunct could provide all functions that are related to colposcopy and that can be provided by a computer, from automation of the clinical workflow to automated patient diagnosis and treatment recommendation. | 1. A process for diagnosing cancer in a cervix, comprising: obtaining a gray balanced and color calibrated reference single image of said cervix having known pixel sizes using a digital camera;spatially registering onto said single image of said cervix multiple calibrated data sets, each of said data sets being a different type of calibrated data which can be utilized for the detection of cervical cancer;applying at least two selected diagnostic algorithms to at least one of said multiple data sets to extract colposcopic features from said data sets to obtain classifications of said extracted features;combining classifications of said extracted features;assessing examination adequacy of said combined classifications; andif said examination adequacy is sufficient, determining tissue diagnosis;whereby reliability of said tissue diagnosis is increased. 2. A process according to claim 1, wherein said different types of calibrated data include data selected from the group consisting of video or still images of fluorescence, reflectance, electrical impedance, or coherent optical tomography imagery. 3. A process according to claim 1, wherein said different types of calibrated data include data selected from the group consisting of multiple images taken over time, and multiple images taken from different examinations. 4. A process according to claim 1, wherein said diagnostic algorithms identify regions of colposcopic interest and are selected from the group consisting of acetowhite decay, vessel structure and lesion margins. 5. A process according to claim 1, further comprising: displaying extracted and classified features as an overlay over said single image, whereby different extracted and classified features can be related back to their location on said cervix. 6. A process according to claim 1, wherein said applying step is performed by applying said at least two diagnostic algorithms only to one of said multiple data sets. 7. A process according to claim 1, wherein said obtaining step is performed by obtaining said single image of said cervix using cross polarization at sufficient resolution to resolve blood vessel structures after application of 3-5% acetic acid, which creates an acetowhite effect, when the acetowhite effect is still visible and blood vessels can be seen again. 8. A process according to claim 7, further comprising: further obtaining gray balanced and color calibrated additional images of said cervix using said digital camera after application of said acetic acid. 9. A device for diagnosing cancer in a cervix, comprising: a hand held digital camera for taking color calibrated and gray balanced digital color images of said cervix having known pixel sizes;a digital processing platform operably connected to said digital camera for detecting and analyzing colposcopic features to extract features from said color images using image processing algorithms, wherein said image processing algorithms comprise (1) anatomy feature detect... | STI Medical Systems, LLC | G06K009/00 A61F006/14 A61F006/06
US07488299 | B2 | 2009-02-10 | Method and apparatus for physiological testing | 2006-02-06 | A device and method to test the sincerity of physical effort of an individual. The device has a moveable member, a sensor for measuring force applied to the shaft; and a resistance means to vary the resistance to movement of the moveable member. The relationship between the varied resistive force applied to the moveable member and the measured force may be determined to establish the sincerity of effort of the user. | 1. A method of measuring a person's joint performance and simultaneously measuring sincerity of effort comprising: providing a movable member to be moved by a single movement of one or more joints of the person;rapidly varying the resistance to movement of the member at least once during the single movement;measuring the force applied to the moveable member by the person during at least the single movement,recording the resistance applied to the movable member;inputting the resistance applied and the measured force applied into a means for calculating the correlation between the measured force applied to the movable member during the single movement and the resistance to movement of the movable member; andoutputting a coefficient of correlation indicative of the correlation between the measured force applied to the movable member during the single movement and the resistance to movement of the movable member, wherein the coefficient of correlation provides an indication of the human's sincerity of effort in moving the movable member. 2. A method of sincerity of effort testing of a person's joint performance by measuring the torque applied to a shaft by one of the person's joints comprising: applying a varying resistance to turning of the shaft, the resistance to turning of the shaft being rapidly varied at least once during a single movement;measuring the torque applied to the shaft by the person during at least the single-movement;recording the resistance applied to the shaft; andinputting the resistance applied and the measured torque applied into a means for calculating the correlation between the measured torque applied to the shaft during the single movement and the resistance to movement of the shaft; andoutputting a coefficient of correlation indicative of the correlation between the measured torque applied to the shaft during the single movement and the resistance to movement of the shaft, wherein the coefficient of correlation provides an indication of the human's sincerity of effort in moving the shaft. 3. A method of measuring a person's joint performance and simultaneously measuring level of effort comprising: providing a movable member having a variable resistance to movement, wherein the person applies a force to the moveable member to move the moveable member;rapidly varying the resistance to movement of the moveable member at least once during a single movement;measuring the force applied to the moveable member by the person during at least the single movement,recording the resistance applied to the moveable member; andinputting the resistance applied and the measured force applied into a means arranged to display a graph of the measured force applied to the movable member during the single movement superposed over the resistance to movement of the movable member corresponding to movement of the moveable member by the person; anddisplaying a comparative graph of the measured force applied to the movable member during the single ... | Tek Solutions Pty Ltd | A61B005/103
US07484305 | B2 | 2009-02-03 | Gauge for use in a surgical procedure | 2004-11-12 | A gauge for use in a surgical procedure, including a body with a plumb bob mounted to the body. The plumb bob hangs from the body under the influence of a local gravitational field. More particularly, the plumb bob is rotatable relative to the body in both a first plane and a second plane, said planes being orthongonal to each other. In use, a connector allows the gauge to be connected to various surgical implements. The position of the indicator needle on the plumb bob is noted with reference to two sets of markings on the body to allow a surgeon to determine a first angle in a first plane and a second angle in a second plane. In one exemplary application of the invention, the first and second angles are anatomical angles associated with the surgical insertion of prosthetic components. | 1. A gauge for use in a surgical procedure to determine a first angle in a first plane and a second angle in a second plane, said gauge comprising: a body;a plumb bob mounted to said body so as to hang under the influence of a local gravitational field, said plumb bob being rotatable relative to said body in both said first plane and said second plane so as to determine said first angle and said second angle respectively; anda first connector disposed on said body of said gauge; anda second connector including structure for attachment with a prosthetic component, said first connector and said second connector including corresponding structure for connection therebetween for mounting of said gauge between said prosthetic component and a predefined site of a patient to allow correlation between the predefined site of said patient and positioning of said prosthetic component. 2. The gauge according to claim 1, wherein a universal joint rotatably mounts said plumb bob to said body. 3. The gauge according to claim 2, wherein said universal joint is any one of: a ball joint; a singular pivot-point joint; an eye end joint; a tie rod end joint; or a rose joint. 4. The gauge according to claim 1, wherein said first plane is orthogonal to said second plane. 5. The gauge according to claim 1, wherein said plumb bob includes a pointer. 6. The gauge according to claim 5, wherein said body includes markings disposed adjacent said pointer. 7. The gauge according to claim 6, wherein a first sub-set of said markings corresponds to angular increments of said first angle and a second sub-set of said markings corresponds to angular increments of said second angle. 8. The gauge according to claim 1, wherein said surgical procedure is the insertion of an acetabular cup into a reamed acetabulum during hip replacement surgery, wherein the second connector is attached to the acetabular cup. 9. The gauge according to claim 8, wherein said first angle corresponds to an aversion of said acetabular cup relative to the reamed acetabulum. 10. The gauge according to claim 8, wherein said second angle corresponds to an abduction of said acetabular cup relative to the reamed acetabulum. 11. The gauge according to claim 1, wherein movement of the plumb bob relative to the body is damped. 12. A gauge for use in a surgical procedure to determine a first angle in a first plane and a second angle in a second plane, said gauge comprising: a body;a first plumb bob mounted to said body so as to hang under the influence of a local gravitational field, said first plumb bob being rotatable relative to said body in said first plane so as to determine said first angle;a second plumb bob mounted to said body so as to hang under the influence of a local gravitational field, said second plumb bob being rotatable relative to said body in said second plane so as to determine said second angle; anda first connector disposed on said body of said gauage, anda second connector including str... | International Patent Owners (Cayman) Limited | G01C009/12 A61B005/103
US08131379 | B2 | 2012-03-06 | Cardiac tissue elasticity sensing | 2007-08-27 | A system and method are provided for assessing the compliance of internal patient tissue for purposes of catheter guidance and/or ablation procedures. Specifically, the system/method provides for probing internal patient tissue in order to obtain force and/or tissue displacement measurements. These measurements are utilized to generate an indication of tissue elasticity. In one exemplary embodiment, the indication of elasticity is correlated with an image of the internal tissue area and an output of this image including elasticity indications is displayed for a user. | 1. A method for performing a medical procedure, the method comprising the steps of: positioning a distal end of a catheter at a first position relative to a first tissue location of an internal tissue area;obtaining a first force measurement indicative of a first force between said distal end of said catheter and tissue at said first tissue location;utilizing said first force measurement to generate an elasticity value associated with said first tissue location; andduring performance of a first medical procedure, issuing a warning to an operator indicating an excessive applied force in relation to the tissue elasticity value for the first tissue location. 2. The method of claim 1, wherein positioning comprises: identifying an initial contact position between said catheter and said first tissue location; anddisplacing said catheter a first distance between said initial contact position and said first position, wherein said first force measurement is obtained while said catheter is at said first position. 3. The method of claim 2, wherein utilizing further comprises utilizing a displacement value of said first distance in conjunction with said first force measurement to generate said tissue elasticity value. 4. The method of claim 1, further comprising: positioning said catheter at a second position relative to said first tissue location tissue; andobtaining a second force measurement indicative of a second force between said catheter and said first tissue location. 5. The method of claim 4, further comprising: utilizing at least a second force measurement to generate said tissue elasticity value. 6. The method of claim 5, wherein utilizing further comprises utilizing first and second displacement values associated with said first and second force measurements to generate said tissue elasticity value. 7. The method of claim 1, wherein performing a first medical procedure further comprises selecting an ablation power for said first tissue location based on said tissue elasticity value. 8. The method of claim 1, further comprising: identifying a location to puncture tissue based on at least one elasticity value for at least one tissue location. 9. The method of claim 1, further comprising: positioning said catheter at a plurality of tissue locations; andgenerating tissue elasticity values for each tissue location. 10. The method of claim 9, further comprising: identifying a tissue structure of interest based on said tissue elasticity values. 11. The method of claim 10, wherein identifying comprises identifying a fossa ovalis area of an interatrial septum. 12. The method of claim 9, further comprising: generating a display output of at least a portion of said internal tissue area, wherein said display output provides a visual indication of differing elasticity values for different regions of said internal tissue area. 13. The method of claim 1, wherein obtaining said first force measurement further comprises: obtaining force and direction ... | St. Jude Medical Atrial Fibrillation Division, Inc. | A61N001/08
US08702430 | B2 | 2014-04-22 | Sports electronic training system, and applications thereof | 2007-08-17 | A sports electronic training system, and applications thereof, are disclosed. In an embodiment, the system comprises at least one monitor and a portable electronic processing device for receiving data from the at least one monitor and providing feedback to an individual based on the received data. The monitor can be a motion monitor that measures an individual's performance such as, for example, speed, pace and distance for a runner. Other monitors might include a heart rate monitor, a temperature monitor, an altimeter, et cetera. Feedback provided to a user typically includes, for example, training information such as whether the user is satisfying specific workout and/or training criteria. In an embodiment, the functionality of the sports electronic training system is enhanced by enabling the portable electronic processing device to interact with other devices and applications, for example, using the Internet. | 1. A method of providing training feedback to an individual, comprising: monitoring movement of the individual during a workout with a plurality of accelerometers;calculating information about the movement of the individual based on the monitoring;asking the individual at least one question during the workout;correlating the answer to the at least one question asked to the information calculated based on the monitoring with the plurality of accelerometers; andproviding a new performance goal to the individual based on the correlation of the answer to the at least one question to the calculated information. 2. The method of claim 1, wherein the monitoring comprises monitoring movement of the individual's feet. 3. The method of claim 1, wherein the monitoring comprises monitoring movement of the individual's legs. 4. The method of claim 1, wherein the monitoring comprises monitoring movement of the individual's wrists. 5. The method of claim 1, wherein the monitoring comprises monitoring movement of the individual's arms. 6. The method of claim 1, wherein the calculating information about the movement comprises calculating running biomechanics information. 7. The method of claim 1, wherein the calculating information about the movement comprises calculating rotational acceleration values. 8. The method of claim 1, wherein the calculating information about the movement comprises calculating translational acceleration values. 9. The method of claim 1, wherein the correlating the answer comprises conducting the correlation after completion of the workout. 10. The method of claim 1, wherein the asking the individual at least one question comprises: asking the individual how they are feeling. 11. The method of claim 10, wherein the individual is asked if they are feeling tired. 12. The method of claim 10, wherein the individual is asked if their legs hurt. 13. The method of claim 1, wherein the new performance goal is provided to the individual during the workout. 14. The method of claim 1, wherein the new performance goal is provided to the individual outside of the workout period. 15. A method of providing training feedback to an individual, comprising: monitoring movement of the individual during a workout;calculating a performance parameter based on the monitoring;asking the individual at least one question during the workout;utilizing both the answer to the at least one question asked and the performance parameter to determine a new performance goal; andproviding the new performance goal to the individual based on a correlation between the answer to the at least one question and the performance parameter. 16. The method of claim 15, wherein the asking the individual at least one question comprises: asking the individual how they are feeling. 17. The method of claim 15, wherein the new performance goal is provided to the individual during the workout. 18. The method of claim 15, wherein the new performance goal is provided to the in... | adidas International Marketing B.V. | G09B009/00 G09B019/00 A63B071/00
US08483804 | B2 | 2013-07-09 | Method and apparatus for reconstructing images of moving structures based on motion cycle temporal data | 2007-07-10 | A method for reconstructing images of structures undergoing physiological motion comprises acquiring a first volume of data over a first motion cycle. The first volume comprises a first overlap volume. A second volume of data is acquired over a second motion cycle and comprises a second overlap volume. The first and second overlap volumes comprise like anatomical regions with respect to each other. A reconstructed volume of data is formed based on temporal data within the first and second overlap volumes. | 1. A method for reconstructing images of structures undergoing physiological motion, comprising: acquiring a first volume of data over a first motion cycle, the first volume comprising a first overlap volume;acquiring a second volume of data over a second motion cycle, the second volume comprising a second overlap volume, the first and second overlap volumes comprising a same anatomical region with respect to each other;selecting at least one time t1 for the data of the first overlap volume;reconstructing at least one image associated with the at least one time t1;forming, using a processor, a reconstructed volume of data based on temporal data for the first and second overlap volumes using a difference in the same anatomical region corresponding to a difference in a mechanical state of the anatomical region in images of the first and second overlap regions, including comparing at least two images from within the second overlap volume to the at least one image to identify a set of images that have a minimum difference there-between, the reconstructed volume being based on the set of images. 2. The method of claim 1, further comprising calculating a total difference function based on the first and second overlap volumes, the reconstructed volume being further based on the total difference function. 3. The method of claim 1, further comprising: calculating a two-dimensional curve of total difference functions based on predetermined times within the first and second overlap volumes; andidentifying a minimum value along the two-dimensional curve to identify a phase match between the first and second volumes of data. 4. The method of claim 1, further comprising: determining a temporal shift based on times associated with the set of images that have the minimum difference, the reconstructed volume being based on the temporal shift. 5. The method of claim 1, wherein the first and second volumes of data comprise Computed Tomography (CT) data, the method further comprising: acquiring electrocardiogram (ECG) data; andadjusting an angular range associated with acquiring the first and second volumes of data based on the ECG data. 6. The method of claim 1, wherein the first and second volumes of data comprise CT data, the method further comprising acquiring the first and second volumes of data using a step-and-shoot acquisition technique. 7. The method of claim 1, wherein the second volume of data further comprises a third overlap volume, the method farther comprising: acquiring a third volume of data over a third motion cycle, the third volume of data comprising at least a fourth overlap volume, the third and fourth overlap volumes comprising like anatomical regions with respect to each other;determining a first temporal shift based on a comparison of images from within the first and second overlap volumes; anddetermining a second temporal shift based on a comparison of images from within the third and fourth overlap volumes, the reconstructed volume b... | General Electric Company | A61B005/05
US09480582 | B2 | 2016-11-01 | System and method for conscious sensory feedback | 2006-03-23 | A system for conscious sensory feedback for a body extremity without sensation or a body extremity prosthesis is disclosed, as well as methods for conscious sensory feedback based on said system; a glove, a sock and a body extremity prosthesis comprising said system; and use of the system. | 1. A system that provides conscious sensory feedback to a patient having a body extremity without sensation or a prosthesis in place of a missing body extremity, the system comprising: a plurality of sensors configured in a spatial pattern and adapted to be arranged on a region of the body extremity without sensation or on a region of the prosthesis, the region being where the conscious sensory feedback is desired;a processor arranged to receive at least one signal from the plurality of sensors;a tactile display connected to the processor, the tactile display being adapted to be arranged on the patient on the skin of a neighboring intact body extremity having sensation, the body extremity having sensation neighboring the body extremity without sensation or the prosthesis, the tactile display comprising: a plurality of signal transducers; anda support adapted to position the transducers on the skin of a distal side of the neighboring intact body extremity having sensation in a spatial pattern that forms a mirror image map of the spatial pattern of the plurality of sensors in order to provide spatial recognition and association of the region on the body extremity without sensation or the region on the prosthesis, the system being configured such that each of the signal transducers stimulate a naturally occurring nervous component in the skin of the body extremity having sensation when a stimulus is applied to the corresponding sensor on the body extremity without sensation or on the prosthesis;wherein said system is adapted to be attachable to and detachable from the patient without surgical intervention. 2. The system according to claim 1, further comprising a body extremity prosthesis in which the plurality of sensors are positioned. 3. The system according to claim 1, wherein at least one of the sensors is selected from one or more sensors within the group consisting of a pressure sensor, a vibrotactile sensor, a temperature sensor, a piezo-resistive sensor, a microelectric mechanic system (MEMS), a gauge meter, a gyroscope, a magnetic sensor, an electric condenser microphone, and a tension sensor, wherein the capacity of several of said sensors is combined in at least one multisensor. 4. The system according to claim 1, said processor being arranged to process at least one signal received from the plurality of sensors and transfer said at least one processed signal to the plurality of signal transducers of the tactile display. 5. The system according to claim 1, wherein at least one of said plurality of sensors is electrically connected to said tactile display. 6. The system according to claim 1, wherein the processor is an electromechanical or electrical device. 7. The system according to claim 1, wherein at least one of the sensors is a hydraulic sensor and at least one of the signal transducers is a hydraulic signal transducer coupled to the at least one hydraulic sensor by at least one hydraulic conduit. 8. The system according to cl... | OSSUR HF | A61F002/68 A61F002/58 A61F002/70 A61F002/72 A61F002/50 A61F002/66 A61F002/74 A61F002/76
US20090005708 | A1 | 2009-01-01 | Orthopaedic Implant Load Sensor And Method Of Interpreting The Same | 2008-06-30 | Joint implant sensors, methods of using the same, and methods of aligning permanent implants are described herein. A device for providing intraoperative in vivo diagnostics of loads having at least one load sensor associated with the implant, and at least one signal processing device operatively coupled with the sensors. The signal processing device is operable to receive the output signal from the sensors and transmit a corresponding signal. | 1. A sensor device comprising: a base plate having a base plate bottom surface adapted to contact a joint surface, anda base plate top surface;a conformable sensor including a sensor matrix that includes individual sensor elements, anda conformable mat,wherein the conformable mat supports the sensor matrix;an implant having an implant bottom surface and an implant top surface,the conformable sensor operably connected to the implant and being associated with either the base plate top surface, the implant bottom surface, the implant top surface, or the base plate top surface and the implant bottom surface,the base plate top surface facing and operatively connected to the implant bottom surface. 2. The sensor device of claim 1, further comprising a data transmission device, wherein the sensor matrix collects joint data and the data transmission device transmits the joint data from the sensor matrix to a data processor. 3. The sensor device of claim 2, the joint data comprises data selected from the group consisting of stress, pressure, and force data. 4. The sensor device of claim 1, wherein at least a portion of the conformable sensor is embedded in the implant. 5. The sensor device of claim 1, wherein the conformable sensor is integral with the implant. 6. The sensor device of claim 1, wherein at least a portion of the sensor matrix is embedded in the conformable mat. 7. The sensor device of claim 1, the implant top surface having a dome-shape. 8. The sensor device of claim 1, wherein the individual sensor elements include a force sensor selected from the group consisting of a pressure sensor, a pressure transducer, a capacitive transducer, a capacitive sensor, a resistive sensor, a piezoelectric sensor, a force transducer, a strain gauge, and a microelectromechanical contact stress sensor. 9. The sensor device of claim 1, wherein the force sensor is a capacitive sensor. 10. The sensor device of claim 1, wherein the force sensor is a piezoelectric sensor. 11. The sensor device of claim 1, wherein the force sensor is a force transducer. 12. The sensor device of claim 1, wherein the sensor device is shaped like a patellar implant. 13. A sensor device comprising: a base plate having a base plate bottom surface adapted to contact a joint surface, anda base plate top surface;a conformable including a sensor matrix that includes individual sensor elements arranged in a conformable mat,an implant having an implant bottom surface and an implant top surface,the conformable sensor being operably connected to the implant and associated with either the base plate top surface, the implant bottom surface, the implant top surface, or the base plate top surface and the implant bottom surface,the base plate top surface facing and operatively connected to the implant bottom surface. 14. The sensor device of claim 13, further comprising a data transmission device, wherein the sensor matrix collects joint data and the data transmission device transmits t... | - | A61B005/103 A61F002/38
US20090082657 | A1 | 2009-03-26 | INTELLIGENT HELIUM COMPRESSOR | 2008-09-26 | A magnetic resonance imaging system has a superconducting magnet contained within a cryostat, the cryostat being cooled by a cooling system that includes a healing and compressor, a refrigeration device and a local supervisory system. The helium compressor provides compressed helium to the refrigeration device, and the local supervisory system controls operation of the refrigeration device. The helium compressor is in communication with the local supervisory system, and also is able to communicate, independently of the local supervisory system, with a remote service provider. | 1. A magnetic resonance imaging system comprising a superconducting magnet housed within a cryostat, the cryostat being cooled by a cooling system comprising a helium compressor, a refrigeration device and a local supervisory system, the helium compressor providing compressed helium to the refrigeration device, a local supervisory system configured to control operation of the refrigeration device, and said helium compressor being in communication with the local supervisory system and being able to communicate, independently of the local supervisory system, with a remote service provider. 2. A magnetic resonance imaging system according to claim 1 wherein the helium compressor includes a communications device for communication with the remote service provider, that allows the helium compressor to communicate with the remote service provider to provide information, to signal service requests to the remote service provider, and to receive service commands from the remote service provider. 3. A magnetic resonance imaging system according to claim 1 wherein the helium compressor includes a communications device for communication with the local supervisory system, that allows the helium compressor to communicate with the local supervisory system to provide information, to signal service requests to the local supervisory system, and receive service commands from the local supervisory system. 4. A magnetic resonance imaging system according to claim 1 wherein the local supervisory system includes a communications device for communication with the helium compressor, that allows the helium compressor to provide information, to signal service requests to the local supervisory system, and receive service commands from the local supervisory system. 5. A magnetic resonance imaging system according to claim 1 wherein the local supervisory system is configured to communicate with a remote service provider, to provide information, to pass signal service requests from the helium compressor to the remote service provider, and to pass service commands from the remote service provider to the helium compressor. 6. A magnetic resonance imaging system according to claim 1 wherein the local supervisory system includes a communications device for communication with the helium compressor, that allows the helium compressor to signal service requests to the local supervisory system, and to receive service commands from the local supervisory system, and the local supervisory system and the communications device are integrated and are located on the cryostat. | - | A61B005/05 F25B019/00
US20090054814 | A1 | 2009-02-26 | POSTURE MONITORING DEVICE AND METHOD OF USE THEREOF | 2008-09-02 | The present claimed subject matter teaches a posture monitoring device. The device includes a tilt sensor, an alarm, and a recording device to track changes in posture. The device has been designed to overcome the currently existing problems associated with other devices that detect poor postures. The device also includes the ability to easily modify the target posture angle and the amount of time during which poor posture is detected prior to activation of the alarm. | 1. A posture monitoring device, comprising: a housing;an angle detecting sensor;an alarm attached to the angle detecting circuit; anda monitoring circuit attached to the angle detecting circuit for monitoring the maximum deviations of the spine angle. 2. The device of claim 1, further comprising a recorder for recording the maximum deviations of the spine angle. 3. The device of claim 1, wherein the recorder further comprises a memory storage device recorder for recording and playing back the recorded angle measurements. 4. The device of claim 1, wherein the angle detecting circuit further comprises a digital angle detecting sensor. 5. The device of claim 1, wherein the alarm further comprises a light. 6. The device of claim 1, wherein the alarm further comprises a vibrator unit. 7. The device of claim 1, further comprising a switch attached to the housing, wherein the switch may be used for a plurality of functions. 8. A posture alert device for alerting a user of their posture, comprising: a housing, wherein the housing is of a cylindrical shape;a circuit board attached to the housing for allowing a reference angle to be set and monitoring said angle;a tilt sensor attached to and operationally connected to the circuit board; anda vibrator motor attached to and operationally connected to the circuit board. 9. The device of claim 8, further comprising a switch attached to the circuit board. 10. The device of claim 9, further comprising an attachment loop attached to the housing. 11. The device of claim 9, further comprising a clip attached to the housing. 12. The device of claim 9, further comprising a medical grade adhesive attached to the housing. 13. A method of using the posture alert device, comprising: a method for setting an initial reference alert angle;a method of continued monitoring of a user's posture angle as specified intervals;a method for notifying a user when outside the reference angle;a method for placing the posture alert device in a lower power storage state. 14. The method of claim 13, characterized in that said specified interval for continued monitoring is one (1) minute. | - | A61B005/103
US20090013787 | A1 | 2009-01-15 | Hearing testing device | 2005-04-08 | A hearing testing device (2) for self-testing the hearing of a subject including: an earpiece housing (4); a loud speaker (46) located within the housing; and control circuitry (14) coupled to drive the loudspeaker, the control circuitry being arranged to produce a sequence of test signals which are inputted to the loudspeaker to produce a series of tones at frequencies corresponding to said test signals wherein said test signals do not include significant harmonic components. | 1. A hearing testing device for self-testing the hearing of a subject including: an earpiece housing;a loudspeaker located within the housing; andcontrol circuitry coupled to drive the loudspeaker, the control circuitry being arranged to produce a sequence of test signals which are inputted to the loudspeaker to produce a series of tones at frequencies corresponding to said test signals wherein said test signals do not include significant harmonic components. 2. A device as claimed in claim 1 wherein the control circuitry produces test signals which are sinusoidal. 3. A device as claimed in claim 1 or 2 wherein the control circuitry produces test signals which have a total harmonic distortion less than 5%. 4. A device as claimed in claim 3 wherein the total harmonic distortion is less than 3%. 5. A device as claimed in any one of claims 1 to 4 wherein the series of test signals includes signals approximately 500 Hz, 1000 Hz, 1500 Hz, 2000 Hz and 3000 Hz. 6. A device as claimed in any one of claims 1 to 5 wherein the control circuitry includes: sound processing circuitry which in use produces said series of test signals, each test signal having substantially the same amplitude and a compensating circuit coupled between the sound processing circuitry and the loudspeaker, the compensating circuit being operable to adjust the amplitudes of the test signals so that the series of tones generated by the loudspeaker having substantially the same amplitude. 7. A device as claimed in any one of claims 1 to 6 wherein the amplitude of the series of tones is 20 to 23 dB. 8. A device as claimed in any one of claims 1 to 7 wherein the control circuitry produces pauses of predetermined duration between the test signals. 9. A device as claimed in claim 8 wherein the pauses are of the same duration. 10. A device as claimed in claim 9 wherein the duration of the pause is in the range 1 to 2 seconds. 11. A device as claimed in claim 9 or 10 wherein the duration of each test signal is the same. 12. A device as claimed in claim 11 wherein the duration of each test signal is in the range 1 to 2 seconds. 13. A device as claimed in claim 12 wherein the duration of each pause and each test signal is 1.5 seconds. 14. A device as claimed in any one of claims 1 to 13 wherein the device includes a visual indicator to indicate to the user when a tone is being produced. 15. A device as claimed in any one of claims 1 to 14 wherein the housing includes a cup shaped body having a rim and a padded ring extending about the rim. 16. A device as claimed in claim 15 wherein a layer of foam material spans the cup shaped body at or near the rim to conceal the loudspeaker and control circuitry. 17. A device as claimed in claim 15 or 16 wherein the control circuitry includes a switch which can be operated by a laser to cause the control circuitry to produce said sequence of test signals. 18. A device as claimed in claim 17 wherein the switch is coupled to an actuator which... | - | A61B005/12 H04R029/00
US20090030332 | A1 | 2009-01-29 | MICROFABRICATED CARDIAC SENSOR WITH TACTILE FEEDBACK AND METHOD AND APPARATUS FOR CALIBRATING THE SAME USING A PLURALITY OF SIGNALS | 2008-10-03 | A plurality of sensor data acquired from the heart using novel microfabricated sensors is compared to analogous data derived by conventional imaging modalities extrinsic to the heart. The cross-correlation of corresponding signals facilitates the development of sensor nanotechnologies including a catheter for performing ablation of cardiac arrhythmias and a biocompatible electrical interface with monitoring capabilities. Cross-correlation of data acquired with differing techniques enables system calibration and design, as well as, validation of the data acquired with next generation sensors. In a preferred mode of the invention, novel cardiac nanosensors enable an operator to differentiate one individual patient's cardiac tissue mechanical properties from others by using a sense of touch much as clinicians today use auditory cues with a stethoscope. | 1. A method for calibrating a catheter with a microfabricated transducer arranged and constructed to sense the physical activity of the heart comprising the steps of: inserting said catheter about the heart;making a set of measurements taken from said catheter through said microfabricated transducer; andcomparing said measurements with analogous data obtained from external means. 2. The method of claim 1 wherein said calibration is based on cross-correlation of data acquired by intra-cardiac and extra-cardiac measurements. 3. The method of claim 1 wherein said cardiac sensor senses the motion of the sensor responsive to the properties of the local environment. 4. The method of claim 1, wherein said calibration is based on a cross-correlation of data acquired by intra-cardiac and extra-cardiac measurements where said data is transmitted via wireless communication. 5. A method of making a cardiac sensor comprising: providing an elongated catheter constructed and arranged for insertion about the heart; andattaching a cardiac motion sensor at said distal end, said cardiac sensor providing tactile feedback based on local conditions at said motion sensor. 6. The method of claim 5 further comprising calibrating said cardiac sensor based at least in part, on comparisons to analogous data acquired from extra-cardiac diagnostic modalities where said cardiac sensor data is combined with data acquired by alternate methods from a first patient. 7. The method of claim 5 where said motion sensor is a piezoelectric sensor. 8. The method of claim 5 wherein where said sensor is a piezoelectric sensor made using nanotechnology manufacturing techniques. 9. The method of claim 1 where said analogous extra-cardiac diagnostic modality is one or more of ultrasound, multi-dimensional cardiac navigational systems, electric and electromagnetic fields, radiographic assessment. 10. The method of claim 1, where said cardiac sensor is composed of proprioceptive whiskers provided with strain gauges for the determination of at least two orthogonal components of movement of local tissues and fluid flow. 11. The method of claim 5 where said cardiac sensor is microfabricated using nanotechnology and composed of a biocompatible electrical interface with monitoring capabilities that is capable of one or more of pacing, defibrillation, and energy harvesting. 12. The method of claim 5 wherein the motion sensed by the cardiac sensor is communicated to the operator using tactile and/or force feedback. 13. As in claim 12 where said tactile feedback includes at least one of a representation of; periodic vibrations, texture, sensations of enclosure, blood flow, saturation, stiffness, thickness, spring effect, deadband, inertia, damper effects, constant force, ramp force and friction. 14. A method for designing a haptic control system contained within the handle of a catheter or virtual catheter for a cardiac sensor comprising providing an elongated catheter with a distal end, a... | - | A61B005/02
US20090024010 | A1 | 2009-01-22 | Hand-held analysis device having different setting modes | 2008-08-11 | A handheld analysis device for examining a sample of body fluid, such as blood to analyze blood glucose, has a setting mode for changing various device settings to improve the changing of device settings. The handheld analysis device comprises a measurement unit, a microprocessor, a segment display, and an operating element. When the operating element is actuated, the device is placed in a selection mode and further actuation of the operating element, then in one of several setting modes, the user can efficiently change device settings by inputting data and/or control commands. | 1. A handheld analysis device for examining a sample of a human or animal body fluid, comprising: a measurement unit for carrying out a measurement on a sample;a microprocessor for controlling the measurement unit;a segment display for displaying measurement results, andat least one operating element for a user to input data and/or control commands,whereby the handheld analysis device is configured in such a manner that actuation of the operating element places the device in a selection mode and further actuation of the operating element places the device in one of several setting modes in which a user can change device settings by inputting data and/or control commands,whereby any one of the setting modes is always selected in the selection mode, such that the device can be put in the selected setting mode by means of the at least one operating element, andwhereby the setting mode that is selected is selected in the selection mode by actuating the operating element. 2. The handheld analysis device according to claim 1, wherein one of the setting modes is a time setting mode in which a time of day is inputted in order to set a clock that is integrated in the device. 3. The handheld analysis device according to claim 1, further comprising, a signal device that generates a reminder signal at times that are set in order to remind a user to carry out a measurement. 4. The handheld analysis device according to claim 3, wherein one of the setting modes is an alarm clock setting mode, in which reminder times are programmed at which the signal device is actuated by the microprocessor and generates a reminder signal in order to remind a user to carry out a measurement. 5. The handheld analysis device according to claim 1 wherein one of the setting modes is a limit value setting mode in which limit values are programmed that are used by the microprocessor to compare measurement values that are to be determined by the measurement unit to actuate the signal device if a measurement value exceeds an upper limit value or falls below a lower limit value such that an acoustic warning signal is generated by the signal device if either case occurs. 6. The handheld analysis device according to claim 1, wherein one of the setting modes is an acoustic setting mode, in which an acoustic mode can be activated, in which measurement results are displayed by acoustic signals or an acoustic user guidance is provided. 7. The handheld analysis device according to claim 1, wherein the handheld analysis device is configured in such a manner that actuation of a first operating element places the device in the selection mode, and actuation of the first operating element or a second operating element places the device in one of the setting modes. 8. The handheld analysis device according to claim 7, wherein the selection mode is placed in the selected setting mode by actuating the first operating element. 9. The handheld analysis device according to claim 8, wherein the se... | - | A61B005/145
US20090069701 | A1 | 2009-03-12 | Externally-connected expandable blood pressure meter | 2007-09-07 | An externally-connected expandable blood pressure meter includes an electronic blood pressure meter which has a measuring unit to output an inspected signal based on a measured blood pressure and a processing unit to receive the inspected signal and execute signal transformation according to an output interface, and an external connection port located on the electronic blood pressure meter and electrically connected to the processing unit to provide a single expansion output device to output inspected results contained in the inspected signal. The output interface is located on the expansion output device. | 1. An externally-connected expandable blood pressure meter, comprising: an electronic blood pressure meter which has a measuring unit to output an inspected signal based on a measured blood pressure and a processing unit to receive the inspected signal and execute signal transformation according to an output interface; andan external connection port which is located on the electronic blood pressure meter and electrically connected to the processing unit to provide a single expansion output device to output inspected results contained in the inspected signal, the output interface being located on the expansion output device. 2. The externally-connected expandable blood pressure meter of claim 1, wherein the expansion output device is a printer. 3. The externally-connected expandable blood pressure meter of claim 1, wherein the expansion output device is a sound speaker. 4. The externally-connected expandable blood pressure meter of claim 1, wherein the expansion output device is a computer. 5. The externally-connected expandable blood pressure meter of claim 1, wherein the expansion output device is a display device. 6. The externally-connected expandable blood pressure meter of claim 1, wherein the expansion output device is a wireless communication device. 7. The externally-connected expandable blood pressure meter of claim 1, wherein the expansion output device is a display screen. 8. The externally-connected expandable blood pressure meter of claim 1, wherein the expansion output device is a Universal Serial Bus. 9. The externally-connected expandable blood pressure meter of claim 1, wherein the expansion output device is a firewire high speed serial transmission port. | K-JUMP HEALTH CO., LTD. | A61B005/02
US20090049611 | A1 | 2009-02-26 | PATIENT-SECURING STRAP | 2006-08-03 | The invention relates to a patient-securing strap and to a patient-supporting device with a patient-securing strap. In one illustrative embodiment, the patient-securing strap is made mainly of plastic and has an electrical conductor made of substantially radioparent plastic, an electrical sensor which is connected to the conductor and which is made of a substantially radioparent material, and transmitter which is connected to the conductor and which is designed such that sensor signals output from the sensor to the conductor are sent to a data transmission line. In another illustrative embodiment, a patient-supporting device comprises one such patient-securing strap. The fact that the patient-securing strap is for the most part made of radioparent material means that it does not cause interfering image artefacts during an X-ray examination. It can therefore readily be used for an X-ray examination or CT scan of the patient and at the same time, by means of the electrical sensor, allows measurement values to be recorded. In other words, it is thus made possible to perform an X-ray examination while at the same time recording measurement values. | 1. A patient-securing strap made substantially of plastic, the patient-securing strap comprising: an electric conductor made of substantially X-ray-transparent plastic,an electric sensor connected to the electric conductor and made of substantially X-ray-transparent material, anda transmitter connected to the electric conductor and operable to transmit sensor signals from the sensor to the conductor and a data transmission link. 2. The patient-securing strap as claimed in claim 1, characterized in that the patient-securing strap is made substantially of neoprene. 3. The patient-securing strap as claimed in claim 1, characterized in that the conductor is made substantially of doped polyacethylene. 4. The patient-securing strap as claimed in claim 3, characterized in that the conductor includes oxidation-inhibiting sheath. 5. The patient-securing strap as claimed in claim 3, characterized in that the polyacethylene is doped with iodine. 6. The patient-securing strap as claimed in claim 1, characterized in that the conductor is made substantially of polyanilin, polypyrol, or polythiophen. 7. The patient-securing strap as claimed in claim 1, characterized in that the electric sensor operable to measure a pulse, a heart rate, a body temperature, an amount of body perspiration, a blood-oxygen saturation, a percentage of body fat, or a blood pressure. 8. The patient-securing strap as claimed in claim 1, characterized in that it has a plurality of electric sensors. 9. The patient-securing strap as claimed in claim 1, characterized in that the data transmission link is cableless and the transmitter is a transponder. 10. The patient-securing strap as claimed in claim 1, characterized in that the data transmission link includes a cable and the patient-securing strap includes a releasable electric connector that is operable to at least the data transmission link. 11. A patient-supporting system comprising: a patient-supporting device for supporting a patient; anda patient-securing strap made substantially of plastic and including: an electric conductor made of substantially X-ray-transparent plastic,an electric sensor that is connected to the conductor and made of substantially X-ray-transparent material, anda transmitter that is connected to the conductor and operable for transmitting sensor signals from the sensor to the conductor and/or a data transmission link. 12. The patient-supporting device as claimed in claim 11, characterized in that the patient-securing strap is made substantially of neoprene. 13. The patient-supporting device as claimed in claim 11, characterized in that the patient-securing strap is mechanically secured on a side of the patient-supporting device, such that a patient is secured in an examination position. 14. The patient-supporting device as claimed in claim 13, characterized in that the patient-securing strap is electrically connected to the patient-supporting device, such that a cable-based electric connection of t... | - | A47B013/00 A61B005/00
US20090076419 | A1 | 2009-03-19 | LOSS-OF-BALANCE AND FALL DETECTION SYSTEM | 2008-05-23 | A wireless monitoring/assessment system identifies and records selected basic activities of daily living, loss of balance, and falls of at-risk elderly using a minimum set of sensors. A wearable system collects data over an extended period from sensors mounted under each shoe/slipper inner sole, and three kinetic measurement sensors, one mounted on the subject's chest, and the other two on each thigh. The resulting data can be processed off line to determine if a loss of balance or fall has occurred and identify the basic activity that the subject was performing when it happened. The two inner sole foot pressure sensors provide data on the loading of the plantar aspect of each fore- and rear foot. Each kinematics measurement sensor module provides 3-axis acceleration and angular rate data from the torso and each thigh. All data is sampled at a high rate using an analog to digital converter, time stamped, and then stored in memory. | 1. A loss-of-balance detection system, comprising: two foot-force sensors, each supported under a respective foot of a wearer;at least one sensor module containing a kinematics measurement sensor coupled to a portion of the body of a wearer; anda processor operative to analyze information received from each of the sensors and determine whether the wearer is experiencing a loss of balance or has experienced a fall based upon one of both of the following:a) one or both feet of the wearer have ceased making ground contact for a predetermined period of time in accordance with information received from the foot-force sensors; andb) a portion of the wearer's body is experiencing a movement or is in a position contrary to normal activity in accordance with information received from the kinematics measurement sensor. 2. The loss-of-balance detection system of claim 1, wherein each foot force sensor is comprised of two piezoresistive transducers that are placed under the heel and metatarsal region of a foot to measure the ground reaction between the foot and the floor of the heel and metatarsal regions. 3. The loss-of-balance detection system of claim 1, wherein the kinematics measurement sensor is a 3-axis accelerometer. 4. The loss-of-balance detection system of claim 1, wherein the kinematics measurement sensor is a 3-axis gyroscope. 5. The loss-of-balance detection system of claim 1, wherein each foot-force sensor and the sensor module is in wireless communication with a base station in communication with the processor. 6. The loss-of-balance detection system of claim 1, wherein information from the foot force sensors and sensor module are time-stamped for synchronization purposes. 7. The loss-of-balance detection system of claim 1, wherein the foot force sensors and sensor module each include a memory for local storage of information provided to the processor. 8. The loss-of-balance detection system of claim 7, wherein each memory is disposed on a removable memory card that can be plugged into a separate unit for data retrieval. 9. The loss-of-balance detection system of claim 1, further including a real-time fall event detector providing an emergency alert. 10. The loss-of-balance detection system of claim 1, wherein the sensor module is mounted to the chest of a wearer to determine if the wearer is falling, bending, twisting, or turning. 11. The loss-of-balance detection system of claim 1, including two sensor modules, one mounted on each leg of a wearer to differentiate sitting from standing or to provide information representative of pedaling. 12. A loss-of-balance detection system, comprising: two foot-force sensors, each supported under a respective foot of a wearer;three sensor modules, each including a 3-axis accelerometer and a 3-axis gyroscope, with one sensor module being torso-mounted to determine if the wearer is falling, bending, twisting, or turning, and one sensor module being coupled to each leg of a wearer to differentiat... | Cybernet Systems Corporation | A61B005/103
US20090030285 | A1 | 2009-01-29 | MONITORING OF USE STATUS AND AUTOMATIC POWER MANAGEMENT IN MEDICAL DEVICES | 2007-07-25 | A method is provided for automatically determining the use status of an electronic medical device (e.g., an electronic stethoscope) and/or activating such a device. The method includes providing a patient portion of the device, i.e., one or more portions of the device that, in use, are brought into contact with a patient, with a contact or proximity detector. The detector provides an output signal when the patient portion is proximate to, or in contact with, a portion of a patient. This output signal, after signal processing, is used in determining the use status of the device. | 1. A method for automatically determining use status of an electronic medical device and/or activating said electronic medical device, such as an electronic stethoscope, the method comprising providing a patient portion of the device, i.e. one or more portions of the device that during use is brought into contact with portions of a patient, with contact or proximity detector means that provides an output signal when said patient portion is proximate to or in contact with a portion of a patient, said output signal, optionally after a predetermined signal processing, providing a signal-processed version of said output signal, determining the use status of the device. 2. A method according to claim 1, where said output signal or said signal-processed version hereof is used for activating electronic signal-processing circuitry, such as amplifiers, filters, signal analysis means, etc., whereby said electronic medical device becomes active when said patient portion is brought into contact with a portion of a patient or brought into close proximity of a patient. 3. A method according to claim 2, where said signal processing of said output signal comprises low pass filtration of said output signal, whereby a low pass filtered version of said output signal is provided. 4. A method according to claim 3, where said low pass filtered version of said output signal is processed by RMS (root mean square) determining means with a suitable time constant, whereby a RMS value of said low pass filtered version of said output signal is provided. 5. A method according to claim 2, where said signal processing of said output signal comprises evaluation of the balance between the levels of a high-frequency portion of the power spectral density of said output signal and a low frequency portion of the power spectral density of said output signal, whereby the presence of frictional noise components in said output signal can be evaluated. 6. A method according to claim 1, where said detector means is a vibration sensor. 7. A method according to claim 1, where said vibration sensor is a piezoelectric sensor. 8. A method according to claim 7, where said piezoelectric sensor provides an output signal that is amplified by a low-power amplifier, such as a FET, MOSFET, bipolar operational amplifier. 9. A method according to claim 1, where said detector means is a capacitance proximity sensor. 10. A method according to claim 1, where said detector means is a bio-impedance sensor. 11. A method according to claim 10, where said bio-impedance sensor is a two-pole sensor. 12. A method according to claim 10, where said bio-impedance sensor is a four-pole sensor. 13. A method according to claim 1, where said medical device is an electronic stethoscope. 14. A method according to claim 1, where said medical device is an electronic auto-injector device. 15. A method according to claim 1, where said medical device is an electronic inhaler device. 16. An electronic stethoscope ... | - | A61B005/00 A61B007/04 A61M015/00 A61M005/158
US20090012499 | A1 | 2009-01-08 | NOVEL METHOD FOR TREATING CHRONIC SEVERE HEART FAILURE BY USING INSULIN-LIKE GROWTH FACTOR-1 (IGF-1) | 2006-02-06 | The present invention relates to novel method for treating chronic severe heart failure by using insulin-like growth factor-1 (IGF-1). More specifically, the present invention relates to method for improving cardiovascular function and symptoms in a patient with chronic severe heart failure by administering IGF-1 to the patient for a certain period, wherein no options for treating the disorder the patient remain other than heart transplantation. | 1. A method for improving cardiovascular function and symptoms in a patient with chronic severe heart failure, wherein the method comprises administering therapeutically effective amount of IGF-1 to the patient for a certain period of time, and the improvement of cardiovascular function and symptoms in the patient persists after the cessation of IGF-1 treatment. 2. The method of claim 1, wherein the number of circulating CD34+ endothelial progenitor cells in the patient is increased. 3. The method of claim 1, wherein the chronic severe heart failure is accompanied by insulin resistance condition. 4. The method of claim 1, wherein the patient with chronic severe heart failure requires heart transplantation. 5. The method of claim 1, wherein the patient is classified NYHA functional class III through IV. 6. The method of claim 1, wherein the chronic severe heart failure is dilated cardiomyopathy. 7. The method of claim 1, wherein the period is at least three months. 8. The method of claim 1, wherein IGF-1 is administered to the patient once a day. 9. The method of claim 1, wherein the therapeutically effective amount is 0.05 mg/kg to 0.3 mg/kg. 10. The method of claim 1, wherein the amount of IGF-1 administered to the patient is titrated over the period of time for administration. 11. The method of claim 1, wherein the administration is subcutaneous. 12. The method of claim 1, wherein the method further comprises, in the certain period of treatment: a) monitoring the level of blood sugar in the patient, and;b) administering sugars to the patient. 13. A pharmaceutical composition for improving cardiovascular function and symptoms in a patient with chronic severe heart failure, comprising therapeutically amount of IGF-1. 14. Use of IGF-1 for manufacturing a medicament for improving cardiovascular function and symptoms in a patient with chronic severe heart failure. | Japan as Rep. by Pres. Of Nat. Cardiovascular Ctr. Astellas Pharma Inc. | A61M031/00 A61B005/00
US20090054811 | A1 | 2009-02-26 | Method and apparatus for analyte measurement test time | 2005-12-30 | A method is provided for the analyte measurement by a user using an analyte measurement device. A penetrating member and unused analyte detecting member of the analyte measurement device are presented into an active position. The penetrating member is fired to prick the skin and bring a fluid sample to the analyte detecting member. The analyte level is measured. These three steps occur in less than 10 seconds. | 1. A method of analyte measurement by a user using an analyte measurement device, comprising: (a) presenting a penetrating member and unused analyte detecting member of the analyte measurement device info an active position;(b) firing the penetrating member to prick the skin and bring a fluid sample to the analyte detecting member;(c) measuring the analyte level, wherein steps (a) through (c) occur in less than 10 seconds. 2. The method of claim 1, further comprising: displaying the analyte level to the user 3. The method of claim 1, further comprising: storing a value of the analyte level. 4. The method of claim 1, wherein steps (a) through (d) occur in less than 7 seconds 5. The method of claim 1, wherein steps (a) through (c) are performed without the user directly handling the penetrating member to obtain a fresh penetrating member or load the penetrating member 6. The method of claim 1, wherein steps (a) through (c) are performed without the user coding the analyte measurement device. 7. The method of claim 1, wherein blood is applied to an analyte detection member during lancing. 8. The method of claim 7, wherein the application of blood to an analyte detection member during lancing occurs without removal and disposal of penetrating members from the analyte measurement device. 9. The method of claim 1, wherein steps (a) through (c) are performed without a separate step of apply blood to a analyte detection member after lancing. 10. The method of claim 1, wherein step (b) is performed without milking a wound. 11. The method of claim 1, wherein step (b) is performed using at least one of a penetrating member driver selected from, spring based, electro-mechanical based, magnetic driver based, and nanomuscle based. 12. The method of claim 1, wherein step (b) is performed with controlled velocity and depth of penetration. 13. The method of claim 1 further comprising: returning the device to a storage condition without having to dispose of a used penetrating member or used analyte detecting members. 14. The method of claim 1 wherein the device is ready for the next lancing event without having to dispose of the used penetrating member or the used analyte detecting member. 15. The method of claim 1 wherein a time from pressing an on button of the device to lancing and measuring the analyte level is no more than 10 seconds. 16. A method of analyte measurement by a user using an analyte measurement device, comprising: (a) making a decision to test;(b) presenting a penetrating member and unused analyte detecting member of the analyte measurement device into an active position;(c) firing the penetrating member to prick the skin and bring a fluid sample to the analyte detecting member;(d) measuring the analyte level, and wherein steps (a) through (d) occur in no more than 1 minute. 17. The method of claim 16, wherein steps (a) through (d) occur in no more than 30 seconds. 18. The method of claim 16, wherein steps (a) through (d) occur ... | - | A61B005/151
US20090048508 | A1 | 2009-02-19 | Rf coil assembly for use in magnetic resonance imaging | 2006-06-14 | An RF coil assembly for use with magnetic resonance imaging (MRI) apparatus is described. The RF coil assembly comprises one or more coil elements capable of receiving electromagnetic radiation and is capable of being directly attached to a stereotactic base ring. The RF coil assembly may comprise a localiser box having fiducial markers. A corresponding attachment apparatus is also described for optimising the attachment position of a stereotactic base ring to a subject's head. The attachment apparatus comprises one or more fixing elements that allow the attachment apparatus to be releasably attached to a stereotactic base ring. In one embodiment, the internal dimensions of the attachment apparatus are selected to be substantially the same as the internal dimensions of an RF coil assembly. Corresponding methods are also described. | 1. An RF coil assembly for use with magnetic resonance imaging apparatus, the RF coil assembly comprising one or more coil elements capable of receiving electromagnetic radiation, wherein the RF coil assembly is capable of being directly attached to a stereotactic base ring. 2. An RF coil assembly according to claim 1 comprising at least one coil element capable of transmitting electromagnetic radiation. 3. An RF coil assembly according to claim 1 comprising a coil support structure to which said one or more coil elements are attached, wherein said coil support structure is capable of being directly attached to a stereotactic base ring. 4. An RF coil assembly according to claim 3 wherein the one or more coil elements are rigidly fixed to the coil support structure. 5. An RF coil assembly according to claim 1 comprising a fiducial marker unit. 6. An RF coil assembly according to claim 5 further comprising a coil support structure to which said one or more coil elements are attached, wherein said coil support structure is capable of being directly attached to a stereotactic base ring and wherein the coil support structure incorporates the fiducial marker unit. 7. An RF coil assembly according to claim 5 having a removably attachable fiducial marker unit. 8. An RF coil assembly according to claim 5 wherein the fiducial marker unit encloses said one or more coil elements. 9. An RF coil assembly according to claim 1 wherein the one or more coil elements of the RF coil assembly comprise copper. 10. An RF coil assembly according to claim 1 comprising fixing elements, wherein the fixing elements allow the RF coil assembly to be releasably attached to a stereotactic base ring. 11. An RF coil assembly according to claim 10 wherein said fixing elements allow repeatable relative positioning of the RF coil assembly and the stereotactic base ring. 12. An RF coil assembly according to claim 1 comprising a plurality of coil elements. 13. Attachment apparatus for optimising the attachment position of a stereotactic base ring to a subject's head, the attachment apparatus comprising one or more fixing elements, said one or more fixing elements allowing the attachment apparatus to be releasably attached to a stereotactic base ring, wherein the internal dimensions of the attachment apparatus are substantially the same as the internal dimensions of the RF coil assembly according to claim 1. 14. An attachment apparatus according to claim 13 wherein said apparatus is in the form of a helmet which, in use, contacts the crown of the head and extends, in use, down the sides of the head. 15. An attachment apparatus according to claim 13 comprising one or more markers to enable said attachment apparatus to be aligned with anatomical features of the head. 16. An attachment apparatus according to claim 15 wherein said one or more markers are in the form of one or more reference lines. 17. An attachment apparatus according to claim 15 wherein said one or more ma... | RENISHAW PLC | G01R033/32 A61B005/055
US07512433 | B2 | 2009-03-31 | Catheter tip electrode assembly and method for fabricating same | 2006-05-16 | An electrode assembly for a sensor catheter tip includes a first electrode and a second electrode each having a central axis. The two electrodes are axially aligned and spaced apart along the axis. Each of the first and second electrodes comprises a contact aperture spaced from the center axis, and a contact element positioned within each of the contact apertures. The center axis of each of the first and second electrodes is substantially aligned, and the contact elements corresponding to each of the first and second electrodes are offset, thereby providing staggered contact points for each respective electrode. | 1. An electrode assembly for a sensor catheter tip, said assembly comprising: a first electrode and a second electrode, each electrode comprising a body having a center axis, each electrode comprising a contact point radially spaced from the center axis and at least one aperture radially spaced from the center axis, the electrodes being axially aligned and spaced apart along the center axis; anda dielectric spacer element positioned between said first and second electrodes, said dielectric spacer extending at least partially into at least one of said apertures of at least one of said first and second electrodes;wherein said contact points on each of said first and second electrodes are radially offset with one another. 2. An electrode assembly in accordance with claim 1 wherein said contact points of said first and second electrodes are offset approximately 90 degrees from one another. 3. An electrode assembly in accordance with claim 1 further comprising a coupler portion configured for attachment to a sump tube, said spacer element being integrally formed with said coupler portion. 4. An electrode assembly in accordance with claim 1 wherein each of said first and second electrodes comprise a disk defined by multiple regions, said contact point positioned in one of said regions, the other of said regions comprising the aperture extending therethrough. 5. An electrode assembly in accordance with claim 1 further comprising a contact element connected to said contact point. 6. An electrode assembly in accordance with claim 5 wherein said contact element comprises a plurality of fingers. 7. An electrode assembly in accordance with claim 5 wherein each of said contact elements have an axial length, said axial length of said contact elements different from one another. 8. An electrode assembly in accordance with claim 1 wherein said assembly further comprises a second dielectric spacer element, wherein said second electrode is disposed between said spacer elements, said dielectric spacer elements being integrally formed with one another such that a dielectric bridge extends at least partially through said second electrode. 9. An electrode assembly in accordance with claim 1 wherein said spacer element is injection molded between said electrodes. 10. A catheter tip assembly for an impedance spectroscopy system, said assembly comprising: a rounded dielectric tip;a first electrode disk adjacent said tip, said first electrode disk comprising a body having a contact aperture therethrough and a lead aperture therethrough, wherein the contact aperture is configured to receive a first contact by a press fit to electrically and mechanically couple the first contact to the first electrode disk; anda second electrode disk axially spaced from said first electrode disk, said second electrode comprising a body having a contact aperture therethrough and a lead aperture therethrough, wherein the contact aperture is configured to receive a second contact by a... | Tyco Electronics Corporation | A61B005/04
US07481780 | B2 | 2009-01-27 | Method of calibration for the representation of knee kinematics and harness for use therewith | 2002-12-11 | A method for creating a frame of reference of a leg of a subject for subsequent 3-D kinematic analysis of the leg with non-invasive trackable references secured to the femur and the tibia of the leg. The method comprises the steps of: i) obtaining tibial and femoral axes with respect to the trackable references by tracking points and motions of the leg; ii) registering a known posture of the subject with respect to the trackable references; iii) obtaining a desired posture of the subject with respect to the trackable references as a function of the known posture by tracking a predetermined motion of the leg; and iv) setting a frame of reference to said tibial and femoral axes of the leg in the desired posture of the subject with respect to the trackable references. | 1. A method for creating a frame of reference of a leg of a subject for subsequent 3-D kinematic analysis of the leg with non-invasive trackable references secured to the femur and the tibia of the leg, comprising the steps of: i) obtaining tibial and femoral axes with respect to the trackable references by tracking points and motions of the leg, the femoral axis intersecting a femoral head center and a knee reference point, and the tibial axis intersecting said knee reference point and a tibial reference point;ii) registering a known posture of the subject with respect to the trackable references, the known posture having the subject standing against a wall with the feet in a known position, such that a frontal plane of the subject is parallel to the wall and a sagittal plane of the subject incorporates a normal to the frontal plane and a vector intersecting the femoral head center and the tibial reference point;iii) obtaining a desired posture of the subject with respect to the trackable references as a function of the known posture by tracking a predetermined motion of the leg, said predetermined motion of the leg including flexion/extension motions, the desired posture being obtained at a full extension with respect to said tibial and femoral axes, such that the frame of reference includes a tibial coordinate system originating from the knee reference point and having said tibial axis, a second tibial axis perpendicular to said tibial axis and lying in the sagittal plane and a third tibial axis perpendicular to said tibial axis and the second tibial axis, and a femoral coordinate system originating from the knee reference point and having said femoral axis, a second femoral axis perpendicular to said femoral axis and lying in the sagittal plane and a third femoral axis perpendicular to said femoral axis and the second femoral axis;iv) setting a frame of reference to said tibial and femoral axis of the leg in the desired posture of the subject with respect to the trackable references;v) tracking movement of the leg with respect to the frame of reference of the leg; andvi) performing a 3-D kinematic analysis of the leg using said movement of the leg to establish a diagnosis. 2. The method according to claim 1, wherein the feet in the known position are positioned in a template. 3. The method according to claim 1, wherein the known position of the feet includes the foot of the referenced leg being position in elevation such that a predetermined angle between said femoral axis and tibial axis is obtained. | Ecole de Technologie Supérieure Centre Hospitalier de l'Université de Montréal (CHUM) Polyvalor, Société en Commandite | A61B005/103 A61B005/117 A61B017/58 A61B017/60 G06G007/48 G06G007/58 A61F005/04
US07474907 | B2 | 2009-01-06 | Selection of ensemble averaging weights for a pulse oximeter based on signal quality metrics | 2007-02-01 | A method and a system for ensemble averaging signals in a pulse oximeter, including receiving first and second electromagnetic radiation signals from a blood perfused tissue portion corresponding to two different wavelengths of light, obtaining an assessment of the signal quality of the electromagnetic signals, selecting weights for an ensemble averager using the assessment of signal quality, and ensemble averaging the electromagnetic signals using the ensemble averager. | 1. A method of calculating oxygen saturation, comprising: receiving, via a sensor, first and second electromagnetic radiation signals from a blood perfused tissue portion, the first and second electromagnetic radiation signals corresponding to two different wavelengths of light; andusing an oximeter,conditioning signals correlative to the first and second electromagnetic signals to generate first and second conditioned signals;obtaining an assessment of signal quality of the conditioned signals;calculating weights for an ensemble averager from a continuous weighting function using the assessment of signal quality;normalizing the first and second conditioned signals to generate first and second normalized signals;ensemble averaging the normalized signals using the ensemble averager to generate first and second averaged signals;performing a ratio-of-ratios calculation using averaged signals to generate an averaged ratio-of-ratios calculation; andcalculating oxygen saturation based on the averaged ratio-of-ratios calculation and calibration coefficients. 2. The method of claim 1 wherein obtaining an assessment of signal quality comprises obtaining a measure of the degree of arrhythmia of the conditioned signals. 3. The method of claim 1 wherein obtaining an assessment of signal quality comprises obtaining a measure of the degree of correlation between the first and second conditioned signals. 4. The method of claim 1 wherein obtaining an assessment of signal quality comprises obtaining a measure of the degree of noise present in the conditioned signals. 5. The method of claim 4 wherein obtaining a measure of the degree of noise comprises obtaining a ratio of a current pulse amplitude to the long-term average pulse amplitude of the conditioned signals. 6. The method of claim 1 wherein obtaining an assessment of signal quality comprises obtaining a ratio of a current pulse amplitude to the previous pulse amplitude of the conditioned signals. 7. The method of claim 1 wherein obtaining an assessment of signal quality comprises determining an overall signal quality metric of the conditioned signals, wherein the overall signal quality metric is a combination of several other signal quality metrics. 8. The method of claim 1 wherein obtaining an assessment of signal quality comprises obtaining a ratio of a current period to that of an average period of the conditioned signals. 9. The method of claim 1 wherein calculating weights comprises forming a combination of one or more of the following parameters: a measure of the degree of arrhythmia of the conditioned signals, a measure of the degree of correlation between the first and second conditioned signals, a measure of the degree of noise present in the conditioned signals, a ratio of a current amplitude to a previous amplitude of the conditioned signals, and a ratio of a current period to that of an average pulse period of the conditioned signals. 10. A pulse oximetry system comprising: a sensor co... | Nellcor Puritan Bennett Inc. | A61B005/1455
US07493232 | B1 | 2009-02-17 | Device and method for monitoring hydration status | 2007-08-28 | The invention relates to a device and method that provide an individualized guideline for fluid replacement during normal activity or inactivity. Preferred embodiments calculate the user's fluid loss using the equation: {[(% humidity2−1600)*time]/J}+[(temp ° F.*total caloric expenditure)/K], wherein when time units are in percent of an hour, J is a value selected from 1250-1290 and K is a value selected from 1610-1650. Preferred embodiments of the claimed device measure loss of fluid through the use of a pedometer and include a housing having a keyboard and a display screen, an ambient temperature sensor, an ambient humidity sensor, a step counting apparatus, a timing apparatus and a microprocessor. A fluid replacement value is communicated via a numerical display, graphic display, or both, on the display screen. | 1. A fluid loss monitoring pedometer device, comprising: a) a housing having a keyboard and a display screen;b) an ambient temperature sensor;c) an ambient humidity sensor;d) a stride counting apparatus;e) a timing apparatus; andf) a microprocessor;wherein the microprocessor calculates speed of movement from stride count, stride length and elapsed time; and wherein speed of movement is used by the microprocessor to calculate total caloric expenditure for a given duration; and wherein the microprocessor uses total caloric expenditure to calculate fluid loss using the equation: {[(% humidity2−1600)*time]/J}+[(temp ° F.*total caloric expenditure)/K];wherein time units are in percent of an hour, J is a value selected from 1250-1290 and K is a value selected from 1610-1650; andwherein the display screen indicates the calculated fluid loss. 2. The device of claim 1, wherein speed of movement is used by the microprocessor to calculate total caloric expenditure for a given duration using the equation: weight*0.0035 ml*[(75)x/weightx]*E+weight*speed of movement*A*[75y/weighty]*F*accumulated time at speeds slower than or equal to a walking-to-running transition speed+weight*speed of movement*B*[75z/weightz]*G*accumulated time at speeds faster than a walking-to-running transition speed,wherein x is a value selected from 0.20-0.30, y is a value selected from 0.20-0.30 and z is a value selected from 0.11-0.37 and when weight is in kg and speed is in meters/min., A is a value selected from 0.87-0.127 ml, B is a value selected from 0.160-0.200 ml, E is a value selected from 0.0045-0.0055 kcal/ml, F is a value selected from 0.0045-0.0055 kcal/ml, and G is a value selected from 0.0045-0.0055 kcal/ml. 3. The device of claim 2, wherein x is 0.25, y is 0.25 and z is 0.33 and when weight is in kg and speed is in meters/min., A is 0.107 ml and B is 0.174 ml, E is 0.004825 kcal/ml, F is 0.004875 kcal/ml and G is 0.005 kcal/ml. 4. The device of claim 1, wherein the step counting apparatus is selected from a mercury switch, a mechanical tripping mechanism, an electronic tripping mechanism, a shoe pod, or a Global Positioning System. 5. The device of claim 1, wherein the microprocessor is adapted to estimate stride length from an input of the user's height as 46.1% of the input height for a walking stride length, and 59.4% of the input height for a running stride length. 6. The device of claim 1, wherein the calculated fluid loss may be adjusted by the user, after which the calculated fluid loss includes the adjustment to the calculated fluid loss. 7. The device of claim 1, wherein the microprocessor includes an alarm function which may be activated by the user to sound when the user attains a total fluid deficit of 1.5% of body weight. 8. The device of claim 1, wherein if the user indicates sex as female, the microprocessor calculates total caloric expenditure for a given duration using the equation: weight (kg)*0.0035 ml*[(75)x/(weight (kg))x]*4.875 kcal/L*0.73+w... | - | G01C022/00 G06F015/00 G06F019/00 G01K013/00 A61B005/00
US07493154 | B2 | 2009-02-17 | Methods and apparatus for locating body vessels and occlusions in body vessels | 2002-10-23 | Methods and apparatus employed to locate body vessels and occlusions in body vessels finding particular utility in cardiac surgery, particularly minimally invasive cardiac surgery to locate cardiac arteries and occlusions in cardiac arteries are disclosed. An elongated vessel lumen probe incorporating a lumen probe element at or near the elongated vessel lumen probe distal end is advanced into the vessel lumen. A vessel surface probe manipulated by the surgeon and having a surface probe element sensor is employed to detect the lumen probe element and to follow the progress of the vessel lumen probe element as it approaches and is advanced through or is blocked by an occlusion. In the location of a coronary artery, the surface probe element sensor is moved about against the epicardium over the suspected location of the artery of interest until a surface probe element sensor of the present invention at the surface probe distal end interacts with the lumen probe element of the vessel lumen probe. | 1. A method of identifying an obstruction in and a course of a body vessel of a patient that is hidden from direct view in a surgical field by body tissue overlying a vessel wall of the body vessel surrounding a vessel lumen of the body vessel comprising: surgically exposing through an incision at least a portion of body tissue overlying the vessel wall;introducing a vessel lumen probe having a lumen probe element at or near a vessel lumen probe distal end into the vessel lumen;introducing a surface probe element sensor of a vessel surface probe into the patient through the incision; andapplying the surface probe element sensor of the vessel surface probe over the body tissue overlying the vessel wall, the surface probe element sensor adapted to provide a proximity indicating signal indicating the degree of proximity of the surface probe element sensor to the lumen probe element;determining the course of the body vessel relative to the body tissue overlying the vessel wall as a function of the relative strength of the signal when the surface probe element sensor is moved over the body tissue overlying the vessel wall relative to the lumen probe element positioned within the vessel lumen; anddetermining an obstruction within the body vessel as a function of the relative strength of the signal when the lumen probe element is moved within the vessel lumen. 2. The method of claim 1, further comprising the step of: sweeping the lumen probe element around the vessel wall within the vessel lumen while monitoring the indication of proximity. 3. The method of claim 1, wherein the lumen probe element comprises a metallic element and the surface probe element sensor comprises a metal detector coil assembly, and the applying step further comprises: energizing the metal detector coil assembly to develop a signal responsive to the detection of the metallic element through the vessel wall and body tissue overlying the vessel wall. 4. The method of claim 1, wherein the lumen probe element comprises a lumen probe magnet, and the surface probe element sensor comprises a magnet, the lumen probe magnet and surface probe element sensor arranged in polarity to enable magnetic attraction of the lumen probe element and lumen probe distal end toward the vessel wall in proximity to the surface probe element. 5. The method of claim 1, wherein the vessel lumen probe comprises a probe body having a probe lumen extending the length of the probe body to a distal lumen opening, the lumen probe element comprises a lumen probe magnet, and the surface probe element sensor comprises a magnet, the lumen probe magnet and surface probe element sensor arranged in polarity to enable magnetic attraction of the lumen probe magnet and lumen probe distal end toward the vessel wall in proximity to the surface probe element sensor and further comprising the step of: introducing a guidewire through the probe lumen to exit the distal lumen opening and perforate through the body vessel wall ... | Medtronic, Inc. | A61B005/05
US07501995 | B2 | 2009-03-10 | System and method for presentation of enterprise, clinical, and decision support information utilizing eye tracking navigation | 2005-01-19 | Certain embodiments of the present invention provide a method and system for using gaze detection to improve information display in a healthcare environment. Certain embodiments of a gaze detection and control system include an information system including information related to at least one image, a display device capable of displaying images and data, and a gaze tracking system for detection a location of a user's gaze with respect to the display device. The gaze tracking system triggers a retrieval of information from the information system based at least in part on the location of the user's gaze, and the retrieved information is displayed at the display device. In an embodiment, the retrieved information is overlaid over an image at the display device. In an embodiment, the gaze tracking system includes at least one camera and/or eyewear, for example. | 1. A gaze detection and control system for displaying relevant enterprise, clinical or decision support information, said system comprising: an information system including information related to at least one image; a display device capable of displaying images and data;a gaze tracking system for detecting a location of a user's gaze with respect to said display device, wherein said gaze tracking system triggers a retrieval of information from said information system based at least in part on said location of said user's gaze, wherein said retrieved information is displayed at said display device;a plurality of perspectives, each perspective saving a relation with at least one of a plurality of information sources;a medical perspectives manager for associating at least one information source with a perspective, wherein the medical perspectives manager allows a user to access the at least one associated information source using the perspective;a rules engine including at least one rule governing at least one of availability and presentation of information based at least in part on the user's gaze; anda context manager for obtaining information from the plurality of information sources based on a query and filtering the information based on the at least one rule. 2. The system of claim 1, wherein said retrieved information is overlaid over an image at said display device. 3. The system of claim 1, wherein said gaze tracking system comprises at least one of a camera and eyewear. 4. The system of claim 1, farther including a conflict resolution module for determining priority and control of the display device among a plurality of users. 5. The system of claim 1, wherein a function at the display is triggered using at least one of a voice command, a gesture, and a gaze. 6. A method for displaying medical information based on gaze detection, said method comprising: determining a location of a user's gaze in relation to a reference position;defining at least one perspective personalizing information relevant to said user;updating information on a display device based on said user's gaze; andfiltering information available at said display device based on at least one rule, said rule based at least in part on said user's gaze;wherein information is updated on said display device based on at least one of preferences and input from said user. 7. The method of claim 6, further comprising arbitrating between a plurality of users to determine control of said display device. 8. The method of claim 6, further comprising allowing multiple users to control information at said display device. 9. The method of claim 6, further comprising triggering a function at said display device using at least one of a voice command, a gesture, and a gaze. 10. The method of claim 6, further comprising overlaying information on information previously displayed at said display device. 11. A computer-readable storage medium including a set of instructions for execution on ... | General Electric Company | G09G005/00 A61B005/00
US07477393 | B2 | 2009-01-13 | Specimen analysis system obtaining characteristic of specimen by diffusion approximation | 2006-09-20 | In a specimen analysis system: a light injection unit selectively injects unscattered light and scattered light into a specimen at an incident position on the specimen, and an information processing unit performs calculation of a characteristic of the specimen by diffusion approximation, where the calculation of the characteristic in a near-incident-point region located within a predetermined distance from the incident position is based on information carried by light which exits from the near-incident-point region of the specimen in response to injection of the scattered light into the specimen, and the calculation of the characteristic in a remote region located farther from the incident position than the near-incident-point region is based on information carried by light which exits from the remote region in response to injection of the unscattered light into the specimen. | 1. A specimen analysis system comprising: a light injection unit which selectively injects unscattered light and scattered light into a specimen at an incident position on the specimen, where the scattered light is generated by scattering by a scattering medium;an information acquisition unit which acquires first information carried by first light exiting from a plurality of positions in a first region of said specimen in response to injection of said scattered light into the specimen, and second information carried by second light exiting from a plurality of positions in a second region of the specimen in response to injection of said unscattered light into the specimen, where the first region is located within a predetermined distance from said incident position, and the second region is located farther from the incident position than the first region; andan information processing unit which calculates a characteristic of said specimen by diffusion approximation, where calculation of the characteristic in said first region is based on said first information, and calculation of the characteristic in said second region is based on said second information. 2. A specimen analysis system according to claim 1, wherein said light injection unit alternately applies said unscattered light and said scattered light to said specimen. 3. A specimen analysis system according to claim 2, wherein said information acquisition unit further acquires third information carried by third light exiting from a plurality of positions in a third region of said specimen in response to injection of said unscattered light into the specimen, and fourth information carried by fourth light exiting from a plurality of positions in the third region of the specimen in response to injection of said scattered light into the specimen, where the third region is located farther from the incident position than the first region and nearer to the incident position than the second region, and said information processing unit compares the third information and the fourth information, and calculates the characteristic in said third region on the basis of said third information when a difference between the third information and the fourth information is equal to or smaller than a predetermined amount, and on the basis of said fourth information when the difference between the third information and the fourth information is greater than the predetermined amount. 4. A specimen analysis system according to claim 3, wherein said first light, said second light, said third light, and said fourth light include fluorescence emitted from said specimen. 5. A specimen analysis system according to claim 2, wherein said first light and said second light include fluorescence emitted from said specimen. 6. A specimen analysis system according to claim 1, wherein said information acquisition unit further acquires third information carried by third light exiting from a plurality of positions in a third... | FUJIFILM Corporation | G01N021/00 A61B005/00
US07474906 | B2 | 2009-01-06 | Method for dye injection for the transcutaneous measurement of cardiac output | 2007-05-03 | A system for evaluating the cardiovascular system parameters using indicator dilution and non-invasive or minimally invasive detection and calibration methods are disclosed. Intravascular indicators are stimulated, and emissions patterns detected for computation of cardiac output, cardiac index, blood volume and other indicators of cardiovascular health. | 1. A method of dye injection for measuring cardiac output of the cardiovascular system of a subject comprising: a) preparing a predetermined quantity of a dye solution that can be detected optically by fluorescence when administered into the cardiovascular system of the subject;b) preparing a predetermined quantity of a physiologic solution to be administered following the dye solution;c) administering the dye solution as a bolus to the cardiovascular system of the subject within a predetermined period; andd) administering the physiologic solution as a bolus to the cardiovascular system within a predetermined period subsequent to administration of the dye solution;e) calculating the cardiac output of the cardiovascular system based on a proportionality factor that exist between a concentration of the administered dye solution in the cardiovascular system and fluorescence that is transcutaneously detected from the dye solution in the cardiovascular system. 2. The method of claim 1, wherein the quantity of dye solution is within a range 0.5-5 ml. 3. The method of claim 1, wherein the quantity of physiologic solution is within a range 3-5 ml. 4. The method of claim 1, wherein either the dye bolus or the physiologic solution bolus are administered from start to finish within 1-5 seconds. 5. The method of claim 1, wherein the calculating further comprising detecting of dye dilution curve. 6. The method of claim 1, wherein the quantity of the dye solution varies based on the subject's weight. 7. The method of claim 1, wherein the quantity of the dye solution varies based on the subject's age. 8. The method of claim 1, wherein the quantity of the physiologic solution varies based on the subject's weight. 9. The method of claim 1, wherein the quantity of the physiologic solution varies based on the subject's age. 10. The method of claim 1, wherein the dye bolus and the physiologic solution bolus are administered by one or a combination of syringes. 11. The method of claim 1, wherein the dye bolus and the physiologic solution bolus are administered based on a triggering signal. 12. The method of claim 11, wherein the triggering signal is generated based on either the subject's respiratory cycle or an electrocardiogram. 13. The method of claim 1, wherein the dye bolus and the physiological solution bolus are administered by a catheter to the subject's peripheral vein. | Alfred E. Mann Institute for Biomedical Engineering at the University of Southern California | A61B005/00 A61B005/02
US07885698 | B2 | 2011-02-08 | Method and system for providing continuous calibration of implantable analyte sensors | 2006-02-28 | Method and system for providing continuous calibration of analyte sensors includes calibrating a first sensor, receiving data associated with detected analyte levels from the first sensor, and calibrating a second sensor based on a predetermined scaling factor and data associated with detected analyte levels from the first sensor, is disclosed. | 1. A method of providing continuous calibration of analyte sensors, comprising: calibrating a first sensor using one or more processors;receiving data associated with detected analyte levels from the first sensor; andcalibrating a second sensor with reference to one or more detected analyte levels from the first sensor using one or more processors, wherein calibrating the second sensor includes determining a scaling factor based on data from the first sensor and the second sensor, applying the scaling factor to the data from the second sensor, and determining a correlation level of data from the first sensor and from the second sensor; wherein determining the scaling factor includes comparing the data from the first sensor with the data from the second sensor, and determining the scaling factor based on a calculated scaling factor with the lowest level of average error between the data of the first sensor and the data of the second sensor. 2. The method of claim 1 further including the step of calibrating a third sensor based on a second scaling factor and data associated with detected analyte levels from the second sensor. 3. The method of claim 1 wherein the step of calibrating the second sensor starts after a predetermined time period has passed where the first sensor has been in fluid contact with an analyte of a patient. 4. The method of claim 3 wherein the predetermined time period includes at least approximately 90% of the life of the first sensor. 5. The method of claim 3 wherein the predetermined time period includes at least approximately 50% of the life of the first sensor. 6. The method of claim 1 further including the step of determining a sensitivity of the first sensor. 7. The method of claim 1 further including the step of receiving data associated with detected analyte levels from the second sensor. 8. The method of claim 1 wherein the step of calibrating the second sensor includes the steps of: determining an analyte level; andcomparing the determined analyte level with the data associated with the detected analyte level from the first sensor. 9. The method of claim 1 further including the step of comparing the correlation level with a predetermined correlation threshold defining an acceptable stability level of the second sensor. 10. The method of claim 1 wherein the first sensor and the second sensor are analyte sensors. 11. The method of claim 1 further including the step of removing the first sensor while retaining the second sensor in fluid contact with the analyte of a patient. 12. The method of claim 1 wherein the first sensor and the second sensor are subcutaneously positioned under a skin of a patient. 13. The method of claim 12 wherein at least a portion of the first sensor and at least a portion of the second sensor are in fluid contact with the patient's analyte. 14. A method, comprising: positioning a first sensor in fluid contact with an analyte of a patient;calibrating the first sensor using one or mo... | Abbott Diabetes Care Inc. | A61B005/00
US07892185 | B2 | 2011-02-22 | Method and apparatus for body fluid sampling and analyte sensing | 2008-09-30 | A body fluid sampling system is provided for use on a tissue site. In one embodiment, the system comprises a cartridge; a penetrating member driver; a plurality of penetrating members arranged in a radial configuration on the cartridge wherein sharpened distal tips of the penetrating members point radially outward; wherein an active one of the penetrating members may be operatively coupled to the penetrating member driver, the penetrating member driver moving the active one along a path out of a housing having a penetrating member exit, into the tissue site, stopping in the tissue site, and withdrawing out of the tissue site; and a plurality of analyte detecting members, wherein at least one of the analyte detecting members is positioned to receive fluid from a wound created by the active one of the penetrating members, wherein the detecting members are not pierced by the active one of the penetrating members. | 1. A body fluid sampling system for use on a tissue site, the system comprising: a cartridge;a penetrating member driver;a plurality of penetrating members arranged in a radial configuration in an interior of the cartridge wherein sharpened distal tips of the penetrating members point radially outward;wherein an active one of said penetrating members is configured to be operatively coupled to said penetrating member driver, said penetrating member driver moving said active one along a path out of a housing having a penetrating member exit, into said tissue site, stopping in said tissue site, and withdrawing out of said tissue site;a plurality of analyte detecting members positioned in the interior of the cartridge, wherein at least one of said analyte detecting members is positioned to receive the body fluid from a wound created by said active one of said penetrating members, wherein said analyte detecting members are not pierced by the active one of the penetrating members, and wherein said analyte detecting members are sized to receive no more than about 1.0 μL of the body fluid;a processor coupled to the penetrating member driver for controlling the penetrating member velocity into the tissue site; anda position sensor coupled to the processor and the penetrating member driver, the position sensor positioned to provide an indication of a position of the penetrating member during actuation, the position sensor coupled to a detection algorithm configured to provide feedback velocity information to the processor, wherein the processor modulates the penetrating member driver to control penetrating member velocity based on the feedback velocity information. | Pelikan Technologies, Inc. | A61B005/00 A61B017/14 A61B017/32 B65D081/00
US07878982 | B2 | 2011-02-01 | Process and device for monitoring a patient during anesthesia and for determining the combined effect of a plurality of anesthetics | 2008-06-10 | A process is provided for monitoring a patient being anesthetized, as well as a process for determining a combined effect of different anesthetics used. Devices for carrying out the processes are also provided. | 1. An anesthetic process comprising the steps of: providing an anesthetic administrating device capable of administrating a plurality of anesthetics to a patient;operating said anesthetic administrating device thereby administrating a plurality of active anesthetic ingredients to the patient;providing an information management system receiving data from said anesthetic administrating device;providing a plurality of models connected to said information management system, said models: determining a concentration of each of the active anesthetic ingredients at a site of action;determining a potency of each of the active anesthetic ingredients from the determined concentrations of each active anesthetic ingredient at the site of action;determining an interaction relationship between each of the active anesthetic ingredients;combining the potencies according the interaction relationship to obtain a combined potency of all the plurality of active anesthetic ingredients;converting said combined potency to a Noxious Stimulus Response Index (NSRI), said NSRI being a one-dimensional parameter having a full scale range with a first endpoint of said range indicating an alert and non-anesthetized patient, and with a second endpoint of said range indicating a deepest anesthesia, said NSRI being calculated byNSRI=100*(1-(N/N′)sl1+(N/N′)sl)where:N is the combined potency;N′ is a specific value at which an NSRI of 50% is reached; andsl is a slope factor for the transformation of N into NSRI;providing a display connected to said models;displaying the NSRI on said display. 2. An anesthetic process in accordance with claim 1, wherein: the interaction relationship is calculated using a mathematical formula based on the individual potencies of each of the active anesthetic ingrediens. 3. An anesthetic process in accordance with claim 1, further comprising: grouping the active anesthetic ingredients into different classes based on action mechanisms;combining the potencies for each of the active anesthetic ingredients in each class to determine a class potency;determining an interaction relationship between the different classes of active anesthetic ingredients;combining the class potencies according to the interaction relationship to obtain the combined potency of all the plurality of active anesthetic ingredients. 4. An anesthetic process in accordance with claim 3, wherein: said step of determining an interaction relationship is performed using a mathematical formula. 5. An anesthetic process in accordance with claim 1, wherein: said combined potency of the active anesthetic ingredients are based on a mean anesthetic efficacy of the active ingredients used and an interaction term. 6. An anesthetic system comprising: an anesthetic administrating device capable of administering a plurality of anesthetics to a patient;information management system receiving data from said anesthetic administrating device;a plurality of models connected to said information managemen... | Dräger Medical GmbH Inselspital Bern, Direktion Lehre und Forschung | A61B019/00
US08175686 | B2 | 2012-05-08 | External condition control device based on measurement of brain functions | 2008-02-29 | The present invention is helpful in improving stability of repeated measurement and can be applied with high reliability for operations of devices for measurement based on brain functions. A module 801 (a sampler) receives measurement data at each of the measuring points based on information of cerebral blood amount sent from an input unit. The information data accumulated in this sampler are processed by filtering at a secondary agent 803 and a tertiary agent 804 and are analyzed. The synthesizer 802 integrates output information of each agent by weighted linear sum and transmits the data as an output data 602 to the device and operates the device. | 1. An external condition control device based on measurement of brain functions to control an external device to match changes in blood amount at a number of sites on a brain of a subject acquired by near infrared spectroscopy by using a multi-channel fiber holder installed on outer side of a head of the subject the external condition control device comprising: a plurality of samplers receiving measurement data of the blood amount measured at the sites of the brain;a plurality of primary agents receiving information of the blood amount at the sites of the brain from the plurality of samplers, converting the information of the blood amount to primary output values;a plurality of secondary agents receiving the primary output values, converting the primary output values to secondary output values;a plurality of tertiary agents converting the primary output values and the secondary output values to tertiary output values by using learning parameters obtained from a synthesizer;the synthesizer integrating the secondary output values and the tertiary output values based on a weighted linear sum of the secondary output values and the tertiary output values and outputting a result of integration to control the external device;a medium storing weights used for the weighted linear sum at the synthesizer and statistical data of output value history of each of the plurality of primary, secondary, and tertiary agents;a measurement phase mode operation means for providing an introspective theme to be executed by the brain and measuring the blood amount by using a current setting of the fiber holder while the brain executes the introspective theme; andan evaluation means for comparing the statistical data of the output value history and an output value in the measurement phase mode for each of the plurality of primary, secondary, and tertiary agents, and calculating a reliability value for each of the plurality of primary, secondary, and tertiary agents in the current setting of the fiber holder,said evaluation means compares the output values of the measurement phase mode with the past statistic values for every agent of the plurality of primary, secondary, and tertiary agents, and calculates the reliability values for every agent of the plurality of primary, secondary, and tertiary agents,wherein the weights used for the weighted linear sum at the synthesizer are determined based on the reliability value for each of the plurality of primary, secondary, and tertiary agents in the current setting of the fiber holder. 2. An external condition control device based on measurement of brain functions according to claim 1, wherein the external condition control device further comprises:a monitor for monitoring installation condition of the fiber holder and an evaluation result of the evaluation means, and for displaying data on a screen to promote re-installation of the fiber holder and/or changes of the weights. | Hitachi, Ltd. | A61B006/00
US07925333 | B2 | 2011-04-12 | Medical device including scanned beam unit with operational control features | 2007-08-28 | A method of controlling a medical device is provided. The method includes generating a beam of radiation using a radiation source assembly. The beam of radiation is directed toward a distal end of the medical device using an optical fiber. The beam of radiation is directed onto an area of interest by scanning the reflector in a scanning pattern, the reflector receiving the beam of radiation from the optical fiber. Radiation is collected from the area of interest using a collector to generate a signal for use in producing a viewable image. A loss of scan condition of the reflector is detected automatically by a control system. | 1. A method of controlling a medical device, the method comprising: generating a beam of radiation using a radiation source assembly;directing the beam of radiation toward a distal end of the medical device using an optical fiber;directing the beam of radiation onto an area of interest by scanning a reflector in a scanning pattern, the reflector receiving the beam of radiation from the optical fiber;collecting radiation from the area of interest using a collector;detecting the collected radiation; anddetecting a loss of scan condition of the reflector automatically using a control system by examining a periodic structure of the detected radiation, wherein the loss of scan condition is detected based upon deviations from an expected periodic structure of the detected radiation. 2. The method of claim 1 comprising interrupting the beam of radiation if a loss of scan condition is detected by the control system. 3. The method of claim 1 comprising disabling the radiation source assembly if a loss of scan condition is detected by the control system. 4. The method of claim 1 further comprising: separating collected radiation received by the distal end of the optical fiber and traveling proximally through the medical device from the beam of radiation directed toward the distal end of the medical device;wherein detecting the collected radiation comprises detecting the separated and collected radiation received by the distal end of the optical fiber; andwherein detecting a loss of scan condition comprises comparing temporal signal variations in the detected radiation to expected temporal signal variations at harmonics of the scan frequencies to detect the loss of scan condition. 5. The medical device of claim 4 wherein the absence of temporal signal variations is interpreted as an indication of a loss of scan condition. 6. The medical device of claim 4 wherein a temporal signal variation at an unexpected frequency is interpreted as an indication of a loss of scan condition. 7. The method of claim 1 wherein the collector is arranged and configured to pass the collected radiation to a radiation detector, the radiation detector outputting a signal corresponding to a characteristic of the radiation for use in producing a viewable image, the control system performing the steps offiltering the outputted signal with a filter responsive only to frequency components of the outputted signal to produce an output based on at least one predetermined range of frequency components of the outputted signal; anddetecting the loss of scan condition of the reflector using a comparator, the comparator comparing the magnitude of the filtering step output against a limit. 8. The medical device of claim 7 wherein the filtering step adds a delayed version of the outputted signal to itself. 9. A medical device, comprising: a radiation source assembly including a radiation source configured to generate a beam of radiation;an optical fiber that directs the beam from the radi... | Ethicon Endo-Surgery, Inc. | A61B006/00
US08641618 | B2 | 2014-02-04 | Method and structure for securing a monitoring device element | 2008-06-26 | Structures and methods for attaching a device to a user's skin are provided. Embodiments include refreshing an adhesive attaching an element of an analyte monitoring device so that a first adhesive attaches the element of the analyte monitoring device during a first time period and a second adhesive attaches the element of the analyte monitoring device to the user's skin during a second time period. A sensor remains at least partially inserted into the user's while the refreshing of the adhesive from the first to the second adhesive occurs. | 1. A monitoring device element, comprising: a mount;a first adhesive on a surface of the mount and adapted to secure the mount to a skin surface for a first time period;a second adhesive on the surface of the mount and adapted to secure the mount to the skin surface for a second time period; anda removable covering over the second adhesive; wherein when the removable covering is removed, the second adhesive is exposed; and furtherwherein the mount remains secured to the skin surface during the removal of the removable covering. 2. The monitoring device element of claim 1, wherein the first adhesive and the second adhesive are arranged in an alternating pattern. 3. The monitoring device element of claim 2, wherein the alternating pattern comprises alternating stripes. 4. The monitoring device element of claim 1, comprising: at least one protrusion attached to the first adhesive; wherein the first adhesive is removable from the mount by pulling on the at least one protrusion. 5. The monitoring device element of claim 1, further comprising at least one protrusion attached to the removable covering so that the removable covering is removed by pulling on the at least one protrusion. 6. The monitoring device element of claim 1, wherein the second adhesive is movable between a raised position and a lowered position. 7. The monitoring device element of claim 6, wherein the second adhesive is at the raised position during the first time period and at the lowered position during the second time period. 8. The monitoring device element of claim 1, further comprising: a glucose sensor; andcommunication unit attached to the mount and coupled to the sensor. 9. A method of attaching the monitoring device element of claim 1, comprising: securing the mount to the skin surface with the first adhesive during the first time period, wherein the first adhesive is positioned on the surface of the mount and adapted to secure the mount to the skin surface for the first time period; andsecuring the mount to the skin surface with the second adhesive during the second time period, the second time period being after the first time period, wherein the second adhesive is positioned on the surface of the mount and adapted to secure the mount to the skin surface for the second time period; andremoving the removable covering positioned over the second adhesive to expose the second adhesive before securing the mount to the skin surface with the second adhesive; wherein the mount remains secured to the skin surface during the removal of the removable covering. 10. The method of claim 9, further including inserting a sensor at least partially under the skin surface, the sensor being supported by a sensor housing including the mount. | Abbott Diabetes Care Inc. | A61B005/00
US08364233 | B2 | 2013-01-29 | Biodevice and contact part structure of biodevice | 2007-02-08 | A biodevice is in an elongated form and has a conductive layer and an insulating layer stacked on a side surface of a shaft member at the center. A cylindrical hollow section is formed through the device, being connected to the exterior at a front end and extending from this front end axially. An electrode section is formed on an inner surface. A sensing substance such as enzyme may be placed at the electrode section to detect a current value corresponding to the concentration or quantity of an object under test placed between a counter electrode and the biodevice. | 1. A biodevice formed in an elongated form that is inserted inside an organism and capable of directly detecting and measuring an object under test inside the organism comprising: a shaft member at a center position of said biodevice, said shaft member extending in an axial direction and having a shaft diameter of 500 μm or less; anda conductive layer and an insulating layer which are stacked on a side surface of said shaft member in a direction transverse to said axial direction;wherein said biodevice has a cylindrical hollow section formed therethrough, being connected to the exterior at a front end and extending from said front end in said axial direction, said hollow section having an electrode section on an inner surface; andwherein said hollow section is formed such that a front end of said shaft member is disposed at an inner bottom part of said hollow section said hollow section containing a member that varies volume or affinity by an external optical, thermal, or electrical stimulus. 2. The biodevice of claim 1 wherein said electrode section is formed along said inner surface of said hollow section so as to have an approximately cylindrical surface. 3. The biodevice of claim 2 wherein said electrode section is formed by a part of said conductive layer. 4. The biodevice of claim 2 wherein said hollow section contains a member that varies volume or affinity by an external optical, thermal or electrical stimulus. 5. The biodevice of claim 1 adapted for use with a front end part disposed inside an organism, said shaft diameter becoming smaller towards the front end part. 6. A contact part structure of a biodevice which is a structure of a contact part of a device adapted to be placed in an organism and capable of directly detecting and measuring an object under test inside the organism, a base of said device being connected to a base end, said contact part being adapted to contact said organism and having a shaft diameter of 500 μm or less; wherein said contact part structure comprises a shaft member at a center position of said contact part, said shaft member extending in an axial direction, and a conductive layer and an insulating layer which are stacked on a side surface of said shaft member in a direction transverse to said axial direction; andwherein said contact part structure has a cylindrical hollow section formed therethrough, being connected to the exterior at a front end and extending from said front end in said axial direction, said hollow section having an electrode section on an inner surface; andwherein said hollow section is formed such that a front end of said shaft member is disposed at an inner bottom part of said hollow section, said hollow section containing a member that varies volume or affinity by an external optical, thermal, or electrical stimulus. 7. The contact part structure of claim 6 wherein said electrode section is formed along said inner surface of said hollow section so as to have an approximately cyl... | The University of Tokushima | A61B005/04 C12M001/34
US08932216 | B2 | 2015-01-13 | Method and system for providing data management in integrated analyte monitoring and infusion system | 2006-08-07 | Methods and systems for providing therapy related data management are provided. The subject systems include one or more device components, and at least one memory storage unit and at least one data storage unit associated with such one or more device components. The device components may include one or more of an analyte monitoring system, a fluid delivery device and a remote terminal. The subject methods include use of the subject systems to optimize treatment of a patient. | 1. A method comprising: receiving, at one or more processors, analyte data from an analyte sensor;determining, using the one or more processors, an analyte level and a rate of change of the analyte level based on the received analyte data;automatically associating, using the one or more processors, a meal event with the determined rate of change of the analyte level when the determined rate of change exceeds a predetermined threshold level, wherein the meal event includes date and time information;storing the determined analyte level, the rate of change of the analyte level, and the meal event associated with the determined rate of change of the analyte level into a memory storage unit associated with the one or more processors;retrieving, using the one or more processors, from the memory storage unit a plurality of rate of change of analyte level data measured over a predetermined time period;determining, using the one or more processors, if a number of the retrieved plurality of rate of change of the analyte level data measured over the predetermined time period having the meal event associated therewith exceeds a predetermined number;retrieving, using the one or more processors, from the memory storage unit one or more stored medication administration profiles for the predetermined time period;the one or more processors utilizing an automated pattern recognition on the retrieved one or more stored medication administration profiles based on the retrieved plurality of rate of change of analyte level data measured over the predetermined time period; anddetermining, using the one or more processors, an optimal medication administration profile based on the retrieved plurality of rate of change of the analyte level data measured over the predetermined time period, the retrieved one or more stored medication administration profiles and the automated pattern recognition, when the number of the retrieved plurality of rate of change of the analyte level data measured over the predetermined time period having the meal event associated therewith exceeds the predetermined number. 2. The method of claim 1, further comprising outputting the optimal medication administration profile from an output unit. 3. The method of claim 1, wherein the retrieved one or more stored medication administration profiles includes a pre-programmed one or more basal profiles. 4. The method of claim 1, wherein the predetermined time period includes one of a one day period, a 3 day period, or less than an 8 day period. 5. The method of claim 1, wherein the optimal medication administration profile includes a modified one or more stored medication administration profiles. 6. The method of claim 1, wherein the predetermined time period comprises a week. 7. The method of claim 1, wherein the predetermined time period is based on replacement of one or more subcutaneous sensors. | Abbott Diabetes Care Inc. | A61B005/00 A61B005/05 G06Q010/00 G06Q050/00 A61B005/145 G06F019/00
US08715203 | B2 | 2014-05-06 | Composite electrode | 2007-09-17 | An electrode for applying electric fields to a patient includes a plurality of ceramic elements (e.g., ceramic discs) that are designed to be positioned against the patient's skin. Electrical connections are made to the ceramic elements (e.g., using a flex circuit). Temperature sensors (e.g., thermistors) are preferably provided at at least some of the ceramic elements to sense the temperature at the skin beneath the ceramic elements, so that appropriate action can be taken if an overtemperature condition is detected. | 1. A composite electrode comprising: a plurality of ceramic elements, each of the ceramic elements having (a) a lower surface configured to rest on a patient's body and (b) an upper surface;a first lead;at least one electrical conductor configured to make a direct electrical connection between the upper surface of each of the ceramic elements and the first lead; anda support structure configured to mechanically connect the plurality of ceramic elements during use, with the lower surface of each of the plurality of ceramic elements resting on the patient's body. 2. The composite electrode of claim 1, further comprising at least one temperature sensor configured to sense the temperature beneath at least one of the ceramic elements. 3. The composite electrode of claim 1, wherein the least one electrical conductor and the support structure are both implemented using a flex circuit. 4. The composite electrode of claim 1, wherein the plurality of ceramic elements comprises at least 4 ceramic elements. 5. The composite electrode of claim 1, wherein the plurality of ceramic elements comprises at least 4 ceramic discs, each having a diameter between about 1.5 cm and about 2.5 cm and a capacitance of at least 2.0 nF, andwherein the least one electrical conductor and the support structure are both implemented using a flex circuit. 6. The composite electrode of claim 5, further comprising at least two thermistors configured to sense the temperature beneath at least two of the ceramic discs, respectively. 7. The composite electrode of claim 5, further comprising a covering disposed above the ceramic elements and the support structure, the covering having an adhesive lower surface that is configured to hold the ceramic elements and the support structure against the patient's body. 8. The composite electrode of claim 7, wherein the ceramic elements rest in a filler layer with an adhesive bottom and cutouts dimensioned to accept the ceramic elements. 9. The composite electrode of claim 8, further comprising at least one temperature sensor configured to sense the temperature beneath at least one of the ceramic elements. 10. The composite electrode of claim 9, wherein the ceramic elements are disc-shaped. 11. The composite electrode of claim 1, wherein the plurality of ceramic elements consists of nine ceramic discs, each having a diameter between about 1.5 cm and about 2.5 cm and a capacitance of at least 20 nF,wherein the least one electrical conductor and the support structure are both implemented using a flex circuit,and wherein the composite electrode further comprises at least four thermistors configured to sense the temperature beneath at least four of the ceramic discs, respectively. 12. The composite electrode of claim 1, wherein the direct electrical connection between the upper surface of each of the ceramic elements and the first lead is made using a flex circuit that is soldered to a conductive backing that is disposed on the upper surface ... | Novocure Limited | A61B005/103 A61B005/00 A61N001/04
US09775553 | B2 | 2017-10-03 | Method and apparatus for a fluid sampling device | 2008-10-01 | A blood analyzer device has a housing with a top section coupled to a bottom section, a driver and a plurality of penetrating members housed in a disposable positionable in the housing. A gripper engages each penetrating member. A manually actuated button advances the disposable to move penetrating members into launch positions. A power is source coupled to the driver. A display is at the housing. | 1. A blood analyzer device, comprising: a housing; a penetrating member driver positioned in the housing; a plurality of penetrating members housed in a disposable positionable in the housing;a gripper assembly that includes a gripper that engages a penetrating member of the plurality of penetrating members with the driver prior to launch of a penetrating member during a lancing event, an open channel that is positioned over the gripper in the gripper assembly, a gripper shaft assembly including a flag, a non-polymeric rod, a polymeric gripper shaft, a magnet and a stepped gripper portion that captures and retains a penetrating member;an actuator assembly that includes a gripper track coupled to the gripper assembly, a sensor, and a gripper insertion arm;a sweeper arm coupled to the gripper assembly, the sweeper arm configured to physically retain the gripper assembly and prevent it from accidentally exiting the housing; anda power source coupled to a drive assembly and the penetrating member. 2. The device of claim 1, further comprising: a sterility barrier that maintains the plurality of penetrating members in a sterile environment. 3. The device of claim 1, further comprising: a mechanical assembly that includes a cam. 4. The device of claim 1, further comprising: a sterility barrier opener that moves a sterility barrier out of the way of a launched penetrating member. 5. The device of claim 4, wherein a sterility barrier opener is a punch that moves at least a portion of the sterility barrier out of a way of a launched penetrating member. 6. The device of claim 5, wherein the punch lifts up at least a portion of the sterility barrier. 7. The device of claim 1, wherein the power source is a battery. 8. The device of claim 5, further comprising: battery contacts. 9. The device of claim 1, further comprising: a door assembly. 10. The device of claim 9, further comprising: a door latch. 11. The device of claim 10, further comprising: a door latch retainer. 12. The device of claim 1, wherein the top section of the housing includes a window. 13. The device of claim 12, further comprising: a removable window protection film. 14. The device of claim 13, further comprising: a display. 15. The device of claim 14, wherein the display is a liquid crystal display. 16. The device of claim 15, further comprising: a liquid crystal display gasket positioned between the housing and the liquid crystal display. 17. The device of claim 1, wherein the housing includes a finger interface section. 18. The device of claim 17, wherein the finger interface section is indented. 19. The device of claim 18, wherein the finger interface section is conformable to an anatomy of a fingertip. 20. The device of claim 1, further comprising: a fire button that launches penetrating members. 21. The device of claim 1, further comprising: a slider handle. 22. The device of claim 1, further comprising: a sterility barrier detect spring. 23. The device of claim 1... | SANOFI-AVENTIS DEUTSCHLAND GMBH | A61B005/00 B65D081/00 A61B017/14 A61B017/32 A61B005/157 A61B005/151 A61B005/15
US20090069833 | A1 | 2009-03-12 | DISPOSABLE LANCET | 2007-09-12 | The disposable lancet mainly contains a resilient needle body with two arms extended forward into a Y shape with a needle between the two arms. The two arms and the needle of the needle body are housed inside a sleeve member and the combination is slidably installed inside an enclosure. When the lancet is not yet used, the arms are blocked by two wedges of the sleeve member and the needle is hidden and protected inside the sleeve member. By compressing the sleeve member into the enclosure, the arms are forced out of the blockage and the needle body is driven forward by its resilience to penetrate through the sleeve member to draw blood. As the needle body retreats back into the sleeve member, the sleeve member is locked by the enclosure and cannot return to its un-used state. | 1. A disposable lancet, comprising: a needle body having a first end segment, a middle segment, a blocking plate whose two major surfaces attach an end of said first end and middle segments respectively, a second end segment having an end connecting to the other end of said middle segment, and a needle extending from the other end of said second end segment pointing to a front direction, wherein said middle segment has a smaller cross section than that of said first end segment and said first end segment, middle segment, second end segment, and needle are aligned;a resilient element positioned at a back end of said needle body and engaged by said needle body;a Y-shaped member having a body and two arms extending from a left side and a right side of said body toward said front direction wherein said body is joined with said middle segment so that said second end segment and said needle are between said arms;a sleeve member having a front opening and receiving at least said Y-shaped member, said second end segment and said needle from a back side, wherein said arms are blocked by two wedges provided along left and right inner walls of said sleeve member; anda hollow enclosure having a front opening and receiving said resilient element, said needle body, said Y-shaped member, and said sleeve member from said front opening of said enclosure wherein said enclosure has at least a rail extending from a back end to an appropriate location in the middle along a lateral inner wall of said enclosure;wherein, when said sleeve member is compressed towards a back direction into said enclosure, said resilient element is compressed until when said arms break out of blockage by said rail; and said resilient element expands to drive said needle body, said Y-shaped member, and said needle towards said front direction and said needle thereby penetrates through said front opening of said sleeve member. 2. The disposable lancet according to claim 1, further comprising a cover removably plugging into said front opening of said sleeve member and having a back end receiving said needle. 3. The disposable lancet according to claim 2, wherein said enclosure has at least an elongated piece at an inner bottom side extending from said back end of said enclosure to an appropriate location in the middle; said cover has at least a ridge at said back end of said cover; and said ridge of said cover is blocked by said piece. 4. The disposable lancet according to claim 1, wherein said blocking plate has at least a notch at a lateral side of said blocking plate; and said notch matches said rail so that said needle body's advancement is under the guidance of said rail. 5. The disposable lancet according to claim 1, wherein said enclosure has at least a hook right besides said front opening of said enclosure; said sleeve member has at least a first notch and a second notch along a lateral side of said sleeve member; said first notch is in the middle of said lateral side; said secon... | - | A61B005/151
US20090054809 | A1 | 2009-02-26 | Sampling Device for Viscous Sample, Homogenization Method for Sputum and Method of Detecting Microbe | 2006-04-06 | It is intended to provide: a sampling device for quantitatively sampling a liquid sample having a high viscosity such as sputum; an auxiliary jig therefor; an agent for homogenizing sputum by which sputum can be quickly treated under mild conditions and a microbe contained in the sputum can be detected at an improved stability; a homogenization device; a homogenization method; a method of detecting a microbe by using the above method; a separation device for conveniently, quickly and efficiently collecting a microbe contained in sputum; a method of collecting a microbe; and a method of detecting a microbe by using the above method. A sampling device for a viscous sample includes: a tubular body; a gasket; a long rod-like plunger; a plate-shaped nozzle that has substantially the same diameter as that of a straight section of the tubular body and is adapted to close a distal end of the tubular body; and a slit formed in the plate-like nozzle, the slit having a predetermined shape adapted to serve as an aspiration and discharge port for aspirating and discharging the viscous sample. | 1. A sampling device for a viscous sample, comprising: a tubular body with a closed distal end and an open proximal end, having a long straight middle section that is hollow inside, and a flange on an outer periphery of the proximal end;a gasket inserted in the tubular body so that the gasket is brought into contact with an inner wall of the tubular body and slidable in a longitudinal direction along the tubular body;a long rod-like plunger having a distal end serving as an engagement convex that engages with the gasket and a proximal end serving as an operation head adapted to slidably operate the gasket when the operation head is operated;a plate-like nozzle that has substantially the same diameter as that of the straight middle section of the tubular body and is adapted to close the distal end of the tubular body; anda slit formed in the plate-like nozzle, the slit having a predetermined shape adapted to serve as an aspiration and discharge port for aspirating and discharging the viscous sample. 2. The sampling device for a viscous sample according to claim 1, wherein the slit is positioned near a central part of the plate-like nozzle. 3. The sampling device for a viscous sample according to claim 1, wherein the slit is of a shape having at least one corner. 4. The sampling device for a viscous sample according to claim 1, wherein the shape of the slit is one selected from the group consisting of cross-shape (X-shape), Y-shape, and W-shape. 5. The sampling device for a viscous sample according to claim 1, wherein the slit has a width of 0.5 mm to 2.0 mm. 6. The sampling device for a viscous sample according to claim 1, wherein the viscous sample is sputum. 7. An auxiliary jig for the sampling device for a viscous sample according to claim 1, wherein the auxiliary jig is adapted to make the operation head of the sampling device operable. 8. The auxiliary jig for the sampling device according to claim 7, comprising: a long tubular external fitted tube member including at a distal end thereof an engagement section engageable with the flange of the tubular body in the sampling device, a proximal end provided with an opening, and a guide groove in a straight middle section of the tube member; andan internal fitted shaft member slidably and coaxially arranged inside the external fitted tube member, and including an engagement section that is engageable with the operation head of the plunger in the sampling device at a distal end thereof, an operation lever along the guide groove, and a press head at a proximal end thereof. 9. The auxiliary jig for the sampling device according to claim 7, comprising: a long tubular external fitted tube member including on an inner periphery of a distal end thereof a fitting convex fittable with the flange of the tubular body in the sampling device and a proximal end thereof provided with an opening;an intermediate fitted tube member slidably and coaxially arranged inside the external fitted tube member and i... | - | A61B005/00
US20090048524 | A1 | 2009-02-19 | IMPLANTABLE PRESSURE MEASURING UNIT AND CONFIGURATION FOR INTERNAL PRESSURE MEASUREMENT IN A BLOOD VESSEL | 2008-08-12 | Implantable pressure measuring unit for internal pressure measurement in a blood vessel or heart of a patient, having a pressure sensor having electrical signal output, fixing means adapted to the intended measurement location for fixing the pressure sensor, a power supply unit of the pressure sensor, a signal detection unit connected by a line to the signal output of the pressure sensor, and a transmitting unit connected to a measurement data output of the signal detection unit, in particular for wireless transmission of measurement data to an analysis unit, in particular outward from the patient body. | 1. An implantable pressure measuring unit (3, 7; 3′) for measurement of internal pressure in a blood vessel or heart of a patient (P), comprising: a pressure sensor (17; 17.1, 17.2) having an electrical signal output;a fixing means (23; 24) adapted to fix the pressure sensor at an intended measurement location;a power supply unit (29) of the pressure sensor;a signal detection unit (31) connected to the electrical signal output of the pressure sensor by a line; and,a transmitting unit (37) connected to a measurement data output of the signal detection unit, wherein the transmitting unit is configured for wireless transmission of measurement data to an analysis unit (11) outside of a patient's body. 2. The implantable pressure measuring unit according to claim 1, wherein the fixing means comprises a flow guiding means situated on a pressure sensor body wherein the flow guiding means is configured to bloodstream-induced dynamically center the pressure sensor in a blood vessel or heart, or,the pressure sensor is configured to favorable flow bloodstream-induced center the pressure sensor in a blood vessel or heart. 3. The implantable pressure measuring unit according to claim 1, wherein the fixing means have vascular wall supports (24) that elastically project or are spreadable from a pressure sensor body (13),a support spiral or helix, or,a vascular wall anchor for introduction into a wall of a blood vessel or heart, on a branch section. 4. The implantable pressure measuring unit according to claim 1, wherein the fixing means comprises a stent (23) connected to a pressure sensor body (13). 5. The implantable pressure measuring unit according to claim 1, wherein the fixing means (23, 24) are dimensioned to fix the pressure sensor in a pulmonary artery (PA). 6. The implantable pressure measuring unit according to claim 1, wherein the pressure sensor (17) is removably (21) connected to the fixing means (23) in such a way that the pressure sensor may be pulled out of the blood vessel while the fixing means remain therein. 7. The implantable pressure measuring unit according to claim 1, wherein the pressure sensor (17) is permanently connected to the fixing means (23) in such a way that it may be explanted together with the fixing means with little injury, in that the fixing means may be detached easily from a wall, or from tissue. 8. The implantable pressure measuring unit according to claim 7, wherein the fixing means (23) that are permanently connected to the pressure sensor are implemented as active, retractable, or unscrewable fixing means. 9. The implantable pressure measuring unit according to claim 7, wherein the fixing means (23) that are permanently connected to the pressure sensor are shaped as passive fixing means that project from a pressure sensor body, wherein the fixing means may be folded in. 10. The implantable pressure measuring unit according to claim 1, wherein the signal detection unit (31) has a separate housing (7) which i... | - | A61B005/0215
US20090012419 | A1 | 2009-01-08 | SYSTEM AND METHOD FOR PERFORMING PHYSIOLOGICAL ASSESSMENTS | 2008-06-26 | A system and method for assessing sexual attention of a test subject comprising: a computer readable medium; a display; an eye-tracking sensor; a set of display sets where each display set has images representing individuals having a plurality of different genders and age groups wherein each display set contains images having a unique combination of gender and age group; and; a set of computer readable instructions embodied in said computer readable medium for display said display sets on said display, determining the test subject's eye fixation time for each image, determining the test subjects saccade time for each displayed image, determining a gaze score according to said fixation time and said saccade time, and determining a gaze score for each combination of gender and age group. | 1. A system for assessing sexual attention of a test subject comprising: a computer readable medium;a display in electronic communications with said computer readable medium;an eye-tracking sensor in electronic communications with said computer readable medium for tracking eye movement of the test subject viewing said display;a set of images embodied in said computer readable medium representing individuals having a plurality of different genders and age groups; and;a set of computer readable instructions embodied in said computer readable medium for determining a display set having a plurality of images selected from said set of images wherein each of said displayed images is a unique combination of gender and age group, displaying said display set using said display to the test subject, determining the test subject's eye movement over the displayed images on the display by determining the test subject's fixation duration for each image and determining a gaze percentage of the total display time said display set was displayed that each images held the test subject's gaze so that the percentage of said total display time for each combination of gender and age group that held the test subject's gaze is known. 2. The system of claim 1 wherein said computer readable instructions include instructions for determining a saccade duration between each displayed image representing the time the test subject's gaze moves from one said displayed image and to another said displayed images and determining a gaze score according to said saccade duration and said gaze percentage. 3. The system of claim 2 wherein said computer readable instructions include instructions for determining the number of fixations for each displayed image representing the number of times that test subject's gaze was held by each image moves and said computer readable instruction for determining a saccade score include determining a gaze score according to said saccade duration, said gaze percentage and said number of fixations. 4. The system of claim 1 including: a set of base line gaze percentages embodied in said computer readable medium derived from normalized group testing; and,said set of computer readable instructions include instructions for comparing said determined gaze percentages with said set of baseline gaze percentages so that a comparison of the test subject's gaze percentages can be compared with normalized group test results. 5. The system of claim 2 including: a set of base line gaze scores embodied in said computer readable medium derived from normalized group testing; and,said set of computer readable instructions include instructions for comparing said determined gaze scores with said set of baseline gaze scores so that a comparison of the test subject's gaze scores can be compared with normalized group test results. 6. The system of claim 1 wherein said computer readable instructions include instructions for determining a plurality of display sets, displaying... | - | A61B013/00 A61B005/103
US20090062680 | A1 | 2009-03-05 | ARTIFACT DETECTION AND CORRECTION SYSTEM FOR ELECTROENCEPHALOGRAPH NEUROFEEDBACK TRAINING METHODOLOGY | 2008-08-27 | The method for simultaneously and concurrently identifying and quantifying a wide variety of types of facial electromyographic (EMG) and eye movement electrooculargraphic (EOG) activity, which naturally contaminate electroencephalographic (EEG) waveforms in order to significantly improve the accuracy of the calculation in real-time of the amplitude and/or coherence of any brainwave activity for any chosen frequency bandwidth for any number of electrode placements. This multi-level, widely or universally applicable, pre-defined pattern recognition artifact detection and correction system provides a method for enhancing EEG biofeedback training by detecting and eliminating any brief, contaminated epoch of EEG activity from being included in the calculation and analysis of the EEG signal. The method and apparatus disclosed herein make it possible to provide without any interruption visual, auditory and/or tactile feedback of a “true” EEG signal that through operant conditioning learning principles enables individuals to more quickly and easily learn to control their brainwave activity using neurofeedback. | 1. A method for identifying and correcting the occurrence of any of a wide variety of different types of concurrent EOG and/or EMG artifacts of one or more EEG signals during EEG monitoring of an individual, the method comprising collecting each of one or more individual signals from one or more specified EEG frequency bandwidths;passing the signal as a data sample to an artifact detection system, the artifact detection system applying a first wide bandpass filter to the data sample;applying a digital spectrum analyzer to the filtered data sample;testing for possible EOG and EMG artifacts; andapplying selected bandpass for each filter;performing analysis to test for an artifact for each filter;storing the last known value that does not represent an artifact;determining whether an artifact is present in the data sample;in the event an artifact is detected, substituting the last known value that does not reflect an artifact for the data containing the artifact;forwarding the data sample to a signal corrector, the signal corrector calculating RMS amplitude; anddisplaying a raw amplitude graph and a corrected amplitude graph. 2. The method of claim 1, further comprising the step of setting cutoff thresholds used in determining the occurrence of EOG artifacts to take into account the different signal strengths of the amplitude and variance of EOG activity in different bandwidths involving the naturally spontaneous and volitionally occurring activity of the monitored individual. 3. The method of claim 1, further comprising the step of setting cutoff thresholds used in determining the occurrence of EOG artifacts to take into account the different signal strengths of the amplitude and variance of EOG activity in different bandwidths of the monitored individual, the activity selected from the group comprising eye blinks, eye strain, eye closure and eye movement. 4. The method of claim 1, further comprising the step of setting cutoff thresholds used in determining the occurrence of EMG artifacts to take into account the different signal strengths of the amplitude, a ratio and variance of EMG activity in different bandwidths related to the naturally spontaneous and volitionally occurring activity of the monitored individual. 5. The method of claim 1, further comprising the step of setting cutoff thresholds used in determining the occurrence of EMG artifacts to take into account the variance of different signal strengths of the amplitude of EMG activity in a specific bandwidth of the monitored individual, the activity selected from the group comprising raising of the individual's eyebrows and furrowing of the individual's brow. 6. The method of claim 1, further comprising the step of setting cutoff thresholds used in determining the occurrence of EMG artifacts to take into account the ratio of the variance of the different signal strengths of the amplitude of EMG activity in different bandwidths related to the naturally spontaneous and volitionally occu... | Brain Train | A61B005/0476
US20090054763 | A1 | 2009-02-26 | SYSTEM AND METHOD FOR SPECTROSCOPIC PHOTOACOUSTIC TOMOGRAPHY | 2007-01-19 | A system and method for spectroscopic photoacoustic tomography of a sample include at least one light source configured to deliver light pulses at two or more different wavelengths to the sample. An ultrasonic transducer is disposed adjacent to the sample for receiving photoacoustic signals generated due to optical absorption of the light pulses by the sample. A control system is provided in communication with the ultrasonic transducer for reconstructing photoacoustic tomographic images from the received photoacoustic signals, wherein upon application of light pulses of two or more different wavelengths to the sample, the control system is configured to determine the local spectroscopic absorption of substances at any location in the sample. The system may further provide for one or more of ultrasound imaging. Doppler ultrasound imaging, and diffuse optical imaging of the sample. | 1. A system for spectroscopic photoacoustic tomography of a sample, the system comprising: at least one light source configured to deliver light pulses at two or more different wavelengths to the sample;an ultrasonic transducer disposed adjacent to the sample for receiving photoacoustic signals generated due to optical absorption of the light pulses by the sample; anda control system in communication with the ultrasonic transducer for reconstructing photoacoustic tomographic images from the received photoacoustic signals wherein, upon application of light pulses of two or more different wavelengths to the sample, the control system is configured to determine the local spectroscopic absorption of substances at any location in the sample. 2. The system according to claim 1, wherein the at least one light source includes a laser having a short pulse duration. 3. The system according to claim 1, wherein the at least one light source has a tunable wavelength. 4. The system according to claim 1, wherein the at least one light source includes two or more lasers each operating at a different wavelength. 5. The system according to claim 1, further comprising an optical sensor in communication with the reception system for monitoring an energy of the delivered light pulses. 6. The system according to claim 1, wherein the control system receives a firing trigger from the light source. 7. The system according to claim 1, wherein the control system controls tuning the wavelength of the light source. 8. The system according claim 1, wherein the ultrasonic transducer includes a circular array. 9. The system according to claim 1, wherein the ultrasonic transducer is configured to transmit ultrasound signals to the sample for generating at least one of ultrasound images and Doppler ultrasound images. 10. The system according to claim 1, further comprising an additional ultrasonic transducer configured to transmit ultrasound signals to the sample for generating at least one of ultrasound images and Doppler ultrasound images. 11. The system according to claim 1, further comprising an optical detector adjacent to the sample for detecting light scattered upon delivery of the light pulses to the sample, wherein the optical detector is in communication with the control system for providing diffuse optical imaging of the sample. 12. The system according claim 11, further comprising an additional light source for delivering light to the sample for diffuse optical imaging. 13. The system according to claim 1, wherein the control system is configured to combine images of the sample through image registration. 14. The system according to claim 1, wherein the substances include intrinsic or extrinsic substances. 15. A method for spectroscopic photoacoustic tomography of a sample, comprising; providing at least one light source;delivering light pulses at two or more different wavelengths to the sample;receiving photoacoustic signals generated due to optical abso... | THE REGENTS OF THE UNIVERSITY OF MICHIGAN | A61B005/05 A61B008/00
US20090076571 | A1 | 2009-03-19 | MRI-Guided Photodynamic Therapy For Cancer | 2005-12-02 | Disclosed is a method of therapy used in combination with a diagnostic tool for enhanced photodynamic therapy using MRI, called (magnetic resonance imaging)-guided photodynamic therapy. The methods of the present invention includes administration of MRI contrast agent labeled polymer photosensitizer conjugates, detection and localization of tumor or cancer tissues with contrast-enhanced MRI and specific illumination and treatment of localized target tissues, such as tumors or cancer cells, using laser energy. The delivered laser energy activates the photosensitizer accumulated in the target tissue, resulting in treatment. Also disclosed are novel conjugate compounds, such as PLGA-Mce6-DOTA-Gd complexes, having multi-functionality in that the complex may include an MRI contrasting agent linked to a photosensitizing agent. | 1. A method for killing or destroying a target site in a subject or in vitro, said method comprising: administering to the subject or in vitro a pharmaceutically effective amount of a delivery system, said delivery system comprising a contrast agent and a photosensitizer;conveying the delivery system to the target tissue;localizing the target tissue with an imaging modality; andilluminating the target tissue and killing or destroying the target site. 2. The method of claim 1, wherein the step of administering to the subject or in vitro a pharmaceutically effective amount of a delivery system comprises administering a pharmaceutically effective amount of a magnetic resonance imaging contrast agent labeled polymer-photosensitizing conjugate. 3. The method of claim 1, wherein the step of administering to the subject a pharmaceutically effective amount of a delivery system comprises administering to the subject poly-(L-glutamic acid)-(2S,3S)-18-carboxy-20-(carboxymethyl)-8,13-diethyl-3,7,12,17-tetramethyl-chlorin-2-propionate-[1,6-hexanediamine-(Gd-1,4,7,10-tetraazacyclododecane-N,N′,N″,N′″-tetraacetate)]. 4. The method of claim 1, wherein the contrast agent is a magnetic resonance imaging contrast agent. 5. The method of claim 1, wherein the step of localizing the target tissue comprises using magnetic resonance imaging (MRI). 6. A compound comprising a PLGA-Mce6-[(Gd-DOTA)]. 7. In combination, the compound of claim 6, together with a biodegradable linker. 8-11. (canceled) 12. A system for localizing a target tissue, the system comprising: a magnetic resonance imaging photosensitizing contrast agent, and an applicator. 13. A system for treating a target site, the system comprising: a magnetic resonance imaging photosensitizing contrast agent;an applicator; anda laser. 14. A method for cosmetically treating a target site on a subject, said method comprising: administering to the subject a pharmaceutically effective amount of a delivery system, said delivery system comprising a contrast agent and a photosensitizer;conveying the delivery system to the target tissue; and illuminating the target tissue and treating the target site. | - | A61N005/06 A61K049/00 A61K049/06 A61B005/055 C07K002/00 A61K049/14
US20090005709 | A1 | 2009-01-01 | Range of motion measurement device | 2007-06-27 | Apparatus for simultaneously measuring the range of motion in a full 360 degree by 180 degree dual axis range. The devices and software applications allow for real time measurement of total spine and extremity movements by analyzing both pitch and roll angles simultaneously. This provides the tester with an extremely accurate account of range of motion without the usual inaccuracies of individual turning into or away from the set movement plane. Furthermore, the small and easy positioning device and application software allow the system to function without dependency on gravity for accuracy of motion measurement. | 1. I, Raoul Gagne, claim that this new device will be the first to provide accurate range of motion measurements for both extremity and total spine in both x and y axis's simultaneously. 2. Further to claim (I), I claim that this device provides increased ease of use to the clinician through less patient set up and increasing accuracy due to single step body positioning of the device(s) for both flexion and extension and lateral left and right movements. 3. Further to claim (I) and (II), this device is smaller and easier to place on the body than any other previously marketed device for the application of range of motion testing thus providing less time in setup due to no required strapping and eliminating interference between old devices such as inclinometers during back extension measurements. | - | A61B005/103
US20090048502 | A1 | 2009-02-19 | Broadband illuminator for oximetry, hemoglobin, met-hemoglobin, carboxy-hemoglobin, and other blood component monitoring | 2008-05-01 | An ischemia detection system in two or more somatic measures, collected simultaneously or near-simultaneously, are provided for direct or computational comparison, in which light from light source A (103A) and source B (103B) is detected by a sensor (155), and a difference-weighted value is determined (167), thereby enhancing the value of the spectroscopic measurements over values taken individually and singly. | 1-23. (canceled) 24. A broadband method of spectroscopic monitoring in vivo comprising the steps of: (a) placing an oximeter probe on, in or near a tissue site;(b) illuminating the tissue site with broadband illumination from a broadband solid-state illumination source having a usable spectral bandwidth of at least 100 nm;(c) monitoring broadband light returning from a monitored site; and,(d) determining a measure of hemoglobin oxygenation or other hemoglobin, tissue, or blood measures based upon said broadband light. 25. The method of claim 24 wherein said tissue site is selected from the list of tissue sites consisting of oropharynx, nasopharynx, esophagus, stomach, duodenum, ileum, colon, skin, and other tissue sites. 26. The method of claim 24 wherein said probe is selected from the list of probes consisting of probes for medical endoscopic use, targetable injection needles, catheters, needles, catheters with extendable needles, nibblers, devices with jaws, scissors, probes that measure colon oxygenation, probes that measure by pulse oximetry, probes that measure arterial oxygenation, probes that measure oxygen delivery to the body's core organs, probes that measure in the gastrointestinal system at or in the oropharynx, nasopharynx, esophagus, stomach, duodenum, ileum, colon, or other gastrointestinal tissues. 27. A broadband method of spectroscopic monitoring in vivo comprising the steps of: (a) illuminating a tissue site with a broadband solid-state illumination source having at least a visible light portion with some wavelengths shorter than 700 nm;(b) monitoring at least a portion of the broadband light returning from the tissue site; and,(c) determining an index of hemoglobin or other blood components based upon said returning light. 28. The method of claim 27 wherein said visible portion of broadband illumination comprises a portion of the visible spectral band from 500 nm to 600 nm. 29. The method of claim 24 wherein said step of determining comprises determining an oxygenation index over time during a medical intervention, wherein said intervention is further modified based upon the result of said step of determining. 30. The method of claim 29 wherein said medical intervention is a vascular procedure directed toward a coronary blood vessel, an arterial blood supply, or other blood vessels, said tissue site is the gastrointestinal mucosa, and said oxygenation index is a measure of ischemia. 31. The method of claim 29 wherein said medical intervention is a vascular tie off or other vascular procedure during which the local blood flow may change. 32. A broadband optical spectroscopy system comprising: (a) a broadband, solid-state illumination source for illuminating a target region having at least a visible light portion with at least some wavelengths shorter than 700 nm;(b) an optical collector for collecting broadband light returning from said target region and for transmitting a collected signal to a spectroscopic monitor; ... | - | A61B005/1455
US20090069644 | A1 | 2009-03-12 | Sleeping quality monitor system and a method for monitoring a physiological signal | 2008-11-06 | A sleeping quality monitor system and a method for monitoring a physiological signal monitors the sleeping quality of a person under test with long hours in daily life at home. The system comprises a distributed data server, at least one physiological signal sensor, and at least one client computer. The sensor is wired or wirelessly connected to the server. The server connects on Internet to the client computer. The sensor transmits the sensed physiological signals to the server to process, calculate, analyze, and store. By means of psychological signal data processing, the client computer further calculates and analyzes the psychological signal data stored in the server and allows an authorized reader to read the result. With the household sensor working with the server connecting to Internet, the system may be available in daily life at home to monitor the sleeping quality of the person under test with long hours. | 1. A method for monitoring a physiological signal that is executed in the distributed data server and the client computer to monitor the psychological parameters of the person under test for determination of his or her sleeping quality, comprising: sensing a psychological signal of a person under test;initially processing the sensed psychological signal of the person under test;calculating and analyzing the initially processed psychological signal by the distributed data server;determining a psychological condition, in which it is determined that a result given from whether the calculation of and analysis on the psychological signal is abnormal;sending an event alarm message, in which the message is sent when the psychological condition is abnormal;storing psychological signal data in the distributed data server, in which the data given from calculation and analysis and the result given from determination of the psychological condition are stored;reading the data stored in the distributed data server, in which the psychological signal data stored in the distributed data server is read from the client computer;calculating and analyzing the data stored in the distributed data server, in which the data stored in the distributed data server and read from the client computer is further calculated and analyzed; andshowing the psychological signal data, in which the resulted psychological signal data calculated and analyzed by the client computer is shown. 2. The method for monitoring a physiological signal according to claim 1, wherein the psychological signal sensed at the step of sensing the psychological signal is stertor, breathe cycles per second, and body movement or temperature. 3. The method for monitoring a physiological signal according to claim 1, wherein the abnormal condition of psychology determined is that set up in advance or staying in the same status for a long time. 4. The method for monitoring a physiological signal according to claim 1, wherein two steps of storing data in an application server and reading the data stored in an application server are included, wherein the step of storing the data in the application server is storing the result given from calculation of and analysis on the data stored in the distributed data server in the application server, the step of reading the data stored in the application server is reading the psychological signal data stored in the application server. | - | A61B005/00
US20090076343 | A1 | 2009-03-19 | Energy Management for Adherent Patient Monitor | 2008-09-12 | A heart failure patient management system includes a detecting system. The detecting system includes an adherent device configured to be coupled to a patient. The adherent device includes a plurality of sensors to monitor physiological parameters of the patient to determine heart failure status. At least one ID may be coupled to the adherent device that is addressable and unique to each adherent device. A wireless communication device is coupled to the plurality of sensors and configured to transfer patient data directly or indirectly from the plurality of sensors to a remote monitoring system. The remote monitoring system is coupled to the wireless communication device. An energy management device may be coupled to the plurality of sensors | 1. A system for monitoring a patient, the system comprising: a patient detecting system for measuring the patient including, an adherent device configured to be coupled to a patient, the adherent device comprising a plurality of sensors to measure physiological parameters of the patient to determine physiologic status of the patient,an energy management device coupled to the plurality of sensors;a wireless communication device coupled to the plurality of sensors; anda remote monitoring system coupled to the wireless communication device, wherein wireless communication device is configured to transfer patient data from the plurality of sensors to the remote monitoring system. 2. The system of claim 1, further comprising an energy generation device coupled to the energy management device. 3. The system of claim 1, wherein the energy management device is part of the patient detecting system. 4. The system of claim 1, wherein the adherent device is configured to sample intermittently. 5. The system of claim 4, wherein the plurality of sensors are configured to sample no more than 30 seconds for every minute for ECG, no more than once per second for an accelerometer sensor and no more than 60 seconds for every 15 minutes for impedance. 6. The system of claim 1, wherein the plurality of sensors is configured to measure at least one of bioimpedance, heart rate, heart rhythm, HRV, HRT, heart sounds, respiratory sounds, blood pressure, activity, posture, wake/sleep, orthopnea, temperature, heat flux or patient activity. 7. The system of claim 6, wherein the plurality of sensor is configured to measure the patient activity with at least one of a ball switch, an accelerometer, minute ventilation, heart rate, bioimpedance, noise, skin temperature, heat flux, blood pressure, muscle noise or patient posture. 8. The system of claim 1, wherein the plurality of sensors is configured to switch between different modes, the different modes comprising a first mode and a second mode, the first mode different from the second mode. 9. The system of claim 1, wherein the energy management device is configured to deactivate selected sensors to reduce redundancy and reduce power consumption. 10. The system of claim 1, wherein the energy management device is configured to use sensor cycling for energy management. 11. The system of claim 10, wherein the plurality of sensors comprises a first portion of sensors and a second portion of sensors and wherein the first portion is configured to sample at first times the second portion is configured to sample at second times. 12. The system of claim 11, wherein the first times are different from the second times, and wherein the energy management device is configured to cycle sampling between the first sensors and the second sensors. 13. The system of claim 1, wherein the plurality of sensors comprises a first core sensor and a second sensor, the first core sensor configured to continuously monitor and detect, the second ... | Corventis, Inc. | A61B005/02
US20090054753 | A1 | 2009-02-26 | Variable Sampling Interval for Blood Analyte Determinations | 2007-08-21 | The present invention provides methods and apparatuses that can provide measurement of glucose with variable intervals between measurements, allowing more efficient measurement with greater patient safety. A method according to the present invention can comprise measuring the value of an analyte such as glucose at a first time; determining a second time from a patient condition, an environmental condition, or a combination thereof; then measuring the value of the analyte at the second time (where the second time can be expressed as an interval after the first time, an absolute time, or a time indicated when certain patient or environmental conditions, or both, are reached or detected). The second time can be determined, as an example, from a comparison of the analyte value at the first time with a threshold. The interval between the first time and the second time can be related to the difference between the analyte value at the first time and the threshold; e.g., the closer to the threshold, the closer the two measurement times. The invention can be used with automated measurement systems, allowing the system to determine measurement times and automatically make measurements at the determined times, reducing operator interaction and operator error. | 1. A method of measuring an analyte in a patient, comprising: a. Measuring the value of the analyte at a first time;b. Measuring the value of the analyte at a second time;c. Where the second time is determined from at least one patient condition, at least one environmental condition, or a combination thereof. 2. A method as in claim 1, wherein the second time is determined from a comparison of the value measured at the first time and a threshold value. 3. A method as in claim 2, wherein the elapsed time between the first time and the second time is less for a small difference between the first measured value and the threshold than for a larger difference between the first measured value and the threshold. 4. A method as in claim 1, wherein the analyte is glucose. 5. A method as in claim 1, wherein measuring the value of the analyte comprises using an automated measurement system to measure the value of the analyte. 6. A method of measuring an analyte in a patient, comprising: a. Measuring the value of the analyte at a plurality of times, with each pair of successive measurements separated by a time interval;b. Wherein the time intervals are not all the same duration;c. And wherein at least one time interval is determined from at least one patient condition, or at least one environmental condition, or a combination thereof. 7. A method as in claim 6, wherein at least one time interval is determined by predicting an duration where the value would reach a threshold value, where the prediction is based on one or more preceding measurements and one of: one or more patient conditions, one or more environmental conditions, or a combination thereof; and setting the interval based on the predicted duration. 8. A method as in claim 7, wherein the prediction is based on a linear extrapolation of two or more previous measurements. 9. A method as in claim 7, wherein the prediction is based on a nonlinear curve fitting of three or more previous measurements. 10. A method as in claim 7, wherein the prediction is based on a physiological model of the patient and on at least one preceding measurement. 11. A method as in claim 6, wherein a substance is infused into the patient, and wherein at least one time interval is determined from the nature of the infusate and the rate of infusion. 12. A method as in claim 6, wherein the analyte is glucose, and wherein glucose is infused into the patient, and wherein at least one time interval is determined from information related to the rate of glucose infusion. 13. A method as in claim 6, wherein the analyte is glucose, and wherein insulin is infused into the patient, and wherein at least one time interval is determined from information related to the rate of insulin infusion. 14. A method as in claim 6, wherein at least one time interval is determined by determining whether a change in a patient condition, a change in an environmental condition, or a combination thereof, indicates a measurement should be made... | - | A61B005/00 G01N033/50
US20090024049 | A1 | 2009-01-22 | CROSS-MODALITY SYNTHESIS OF CENTRAL NERVOUS SYSTEM, AUTONOMIC NERVOUS SYSTEM, AND EFFECTOR DATA | 2008-03-26 | An cross-modality response synthesizer analyzes and enhances central nervous system, autonomic nervous system, and effector data to a evaluate subject response to stimuli. A data collection mechanism obtains response data from a subject exposed to stimuli, such as marketing and entertainment stimuli. The cross-modality response synthesizer aligns and combines response data from multiple modalities to provide more accurate determinations of the effectiveness of stimuli. For example, facial emotion encoding measures are aligned and combined with electroencephalography (EEG) to enhance the valence of an EEG emotional engagement measure. | 1. A system, comprising: a data collection mechanism including a plurality of modalities operable to obtain response data from a subject exposed to stimuli, the response data including central nervous system, autonomic nervous system, and effector data;a cross-modality response synthesizer operable to analyze response data from the plurality of modalities to evaluate effectiveness of stimuli, wherein response data from a first modality is aligned and combined with response data from a second modality. 2. The system of claim 1, wherein aligning response data from a first data with response data from a second modality comprises time and phase shifting. 3. The system of claim 2, wherein alignment is made on an individual or group basis. 4. The system of claim 1, wherein facial emotion encoding measures are aligned and combined with electroencephalography (EEG) to enhance the valence of the EEG emotional engagement measure. 5. The system of claim 1, wherein electrooculography (EOG) and eye tracking saccadic measures of object entities are aligned and combined with electroencephalography to determine attention, emotional engagement, and memory retention. 6. The system of claim 1, wherein Galvanic Skin Response (GSR) measures are aligned and combined with electroencephalography (EEG) to enhance estimates of effectiveness. 7. The system of claim 1, wherein the data collection mechanism comprises electroencephalography (EEG) and electrooculography (EOG) 8. The system of claim 7, wherein combined time-frequency responses of ongoing EEG are determined to extract single trial evoked information 9. The system of claim 7, wherein the data collection mechanism further comprises Galvanic Skin Response (GSR). 10. The system of claim 1, wherein individual specific facial emotion encoding templates are matched with individual responses to enhance the identification of subject emotional response. 11. A method, comprising: receiving response data collected using a plurality of modalities, the response data including central nervous system, autonomic nervous system, and effector data resulting from exposure of a subject to stimuli;aligning response data obtained from a first modality with response data obtained from a second modality;combining the aligned response data from the first modality and the response data from the second modality to obtain an enhanced measure of effectiveness of stimuli. 12. The method of claim 11, wherein aligning response data from a first data with response data from a second modality comprises time and phase shifting. 13. The method of claim 12, wherein alignment is made on an individual or group basis. 14. The method of claim 11, wherein facial emotion encoding measures are aligned and combined with electroencephalography (EEG) to enhance the valence of the EEG emotional engagement measure. 15. The method of claim 11, wherein electrooculography (EOG) and eye tracking saccadic measures of object entities are aligned and com... | NeuroFocus, Inc. | A61B005/0476
US20090036750 | A1 | 2009-02-05 | INTEGRATION AND CONTROL OF MEDICAL DEVICES IN A CLINICAL ENVIRONMENT | 2008-05-27 | A system and process is provided for integrating and controlling devices within an environment for executing a procedure. A state of the environment is determined, at least in part, from the monitored information received from the device(s). In response to a predetermined workflow plan and in view of the determined state of the environment, commands are identified for one or more of the multiple devices to support execution of the workflow plan. A middleware bridge is provided for allowing any application to communicate with any device, given that capabilities of the device satisfy requirements of the application. The middleware system includes a device driver generator adapted for creating device drivers from static, descriptive files, and a service generator adapted for generating services from the device model and application requirements. Integration is accomplished by a matching of device and application services. The devices can be medical devices in a clinical environment. | 1. A method of controlling a plurality of medical devices for executing a medical procedure within a clinical environment, each of the plurality of medical devices adapted for one or more of monitoring and controlling an aspect of the clinical environment, comprising: receiving monitored information from one or more of the plurality of medical devices;determining at least in part from the monitored information received, a state of the clinical environment; andidentifying respective commands for one or more of the plurality of medical devices in response to a predetermined workflow plan and view of the determined state of the clinical environment, the commands supporting execution of the predetermined workflow plan. 2. The method of claim 1, further comprising controlling autonomously one or more the plurality of medical devices according to the respective identified commands. 3. The method of claim 1, wherein a degree of the autonomous control of one or more the plurality of medical devices is adjustable during execution of the medical procedure. 4. The method of claim 1, wherein the act of identifying respective commands for one or more of the plurality of medical devices comprises: determining a variance between the determined state of the clinical environment and a predicted state of the clinical environment; andidentifying respective commands for one or more of the plurality of medical devices to reduce the variance between the determined and predicted states of the clinical environment. 5. The method of claim 4, further comprising autonomously controlling one or more the plurality of medical devices according to the respective identified commands. 6. The method of claim 1, wherein the act of identifying respective commands for one or more of the plurality of medical devices further comprises managing interaction among at least some of the plurality of medical devices. 7. The method of claim 6, wherein the act of managing interaction among at least some of the plurality of medical devices comprises consulting predetermined rules. 8. The method of claim 1, further comprising: analyzing monitored information received from one or more of the plurality of medical devices; anddrawing conclusions regarding status of at least one of the medical procedure and the clinical environment 9. The method of claim 8, wherein the act of identifying respective commands for one or more of the plurality of medical devices is also responsive to conclusions drawn from analysis of the monitored information. 10. The method of claim 8, further comprising combining information received from different medical devices of the plurality of medical devices, wherein the act of analyzing comprises analyzing the combined information. 11. The method of claim 1, further comprising managing device alarms provided within monitored information received from one or more of the plurality of independent medical devices. 12. The method of claim 1, further comprising identif... | The Charles Stark Draper Laboratory, Inc. | A61B005/00
US07475020 | B2 | 2009-01-06 | Method and system for generating personal/individual health records | 2006-07-28 | A system and method for generating and/or updating a personal/individual health record. Inputs of data to the system may come from diverse sources including, but not limited to, patient questionnaires, insurance company (or other payor) claims data, hospitals, clinics and other institutional providers, and individual physicians and physicians' offices. | 1. A method for generating a personal/individual health record of a patient enrolled in a health plan of a payor using a personal health record system server, said method comprising the steps of: (a) enrolling a patient in a health care plan of a payor, wherein the patient undergoes encounters with a plurality of health care providers regarding a health related issue of the patient, wherein the health care providers request payment for at least a portion of the cost for the encounters from the payor, wherein the health care providers submit health related information of the patient to the payor to support the cost of the encounters with the patient;(b) initially establishing a communication link between a personal health record (“PHR”) system server and the payor;(c) receiving by the PHR system server a payor data element indicative of a health related parameter for the patient from the payor via the communication link, wherein said payor data element includes payor claims data;(d) extracting at the PHR system server encounter data comprising at least one of outpatient encounter history, hospital outpatient encounter history, and hospital admissions data exclusively from said payor data element;(e) creating at the PHR system server a personal/individual health record of said patient by storing one or more entries into said personal/individual health record based on said encounter data that was extracted from said payor data element;(f) organizing at the PHR system server one or more entries in said personal/individual health record based on universal health care codes;wherein any communication between the PHR system server and the health care providers occurs subsequent to steps (a), (b), (c), (d), and (e); andwherein any communication between the PHR system server and the patient occurs subsequent to steps (a), (b), (c), (d), and (e). 2. The method of claim 1, further comprising the steps of: receiving laboratory data associated with said patient via the Internet, wherein said laboratory data is indicative of a test performed by a laboratory; andupdating a personal/individual health record of said patient with said laboratory data. 3. The method of claim 2, wherein said receiving step includes downloading said laboratory data from a computer system associated with a laboratory. 4. The method of claim 1, further comprising receiving a request that said patient be notified that access to said personal/individual health record is available, wherein said request is associated with a payor, and wherein said patient and not said payor directly sets access rights to said personal/individual health record. 5. The method of claim 1, further comprising receiving a request that said patient be notified that access to said personal/individual health record is available, wherein said request is associated with an employer of said patient, and wherein said patient and not said employer directly sets access rights to said personal/individual health record.... | Malik M. Hasan | A61B005/00
US07512435 | B2 | 2009-03-31 | Delay-compensated calculation of tissue blood flow | 2004-06-02 | Methods for computing perfusion parameters are described. The methods are typically used to analyze magnetic resonance (MR) and other image data and to calculate tissue perfusion parameters such as blood flow in the brain or in tissues in other organs such as the heart. The methods employ a block-circulant matrix for deconvolving the perfusion parameters from the image data. | 1. A method for producing, with a medical imaging system, an image that is indicative of a delay-compensated blood flow parameter in a tissue of interest in a subject, the steps comprising: a) administering a contrast agent to the subject;b) acquiring, with the medical imaging system, image data from the subject during a passage of the contrast agent through the tissue of interest;c) reconstructing images from the acquired image data;d) calculating an arterial input function (AIF) from the reconstructed images;e) calculating a residue function, using the calculated AIF, by circular-deconvolution to substantially suppress a delay between the calculated AIF and the passage of the contrast agent; andf) producing an image indicative of a delay-compensated blood flow parameter in the tissue of interest, using the calculated residue function. 2. The method as recited in claim 1, in which step e) is performed by utilizing a block-circulant matrix produced from the calculated AIF. 3. The method as recited in claim 2, in which step e) is performed by utilizing a singular value decomposition of the produced block-circulant matrix. 4. The method as recited in claim 1, in which step e) includes applying a selected threshold so that singular values are substantially suppressed during deconvolution. 5. The method as recited in claim 4, in which step e) is repeated a plurality of times and a different threshold is applied during each repetition. 6. The method as recited in claim 1,in which step e) includes minimizing an oscillation index that is indicative of noise present in the calculated residue function. 7. The method as recited in claim 6, in which the oscillation index has the form:O=1L⁢1fmax⁢(∑k=2L-1⁢⁢f⁡(k)-22⁢f⁡(k-1)+f⁡(k+2));wherein:O is the oscillation index;L is a number of sample points;ƒ is an estimated residue function;ƒmax is a maximum amplitude of ƒ; andk is an index indicative of a data point in ƒ. 8. The method as recited in claim 6, in which step e) is repeated a plurality of times to calculate a plurality of residue functions and a different oscillation index is minimized for each residue function. 9. The method as recited in claim 1, in which the delay-compensated blood flow parameter is at least one of cerebral blood volume (CBV), cerebral blood flow (CBF), relative cerebral blood volume (rCBV), relative cerebral blood flow (rCBF), and mean transit time (MTT). 10. The method as recited in claim 1, in which the medical imaging system is at least one of a magnetic resonance imaging (MRI) system, a computed tomography (CT) imaging system, and a positron emission tomography (PET) system. 11. The method as recited in claim 1, in which the contrast agent is at least one of a paramagnetic contrast agent, a dye, and a bolus of oxygen. 12. The method as recited in claim 1, in which the AIF is calculated by averaging signal changes in pixels selected from a region of interest. 13. The method as recited in claim 12, in which the region ... | The General Hospital Corporation | A61B006/00 A61B005/06
US07502644 | B2 | 2009-03-10 | System and method for distinguishing among cardiac ischemia, hypoglycemia and hyperglycemia using an implantable medical device | 2005-01-25 | Techniques are described for detecting ischemia, hypoglycemia or hyperglycemia based on intracardiac electrogram (IEGM) signals. Ischemia is detected based on a shortening of the interval between the QRS complex and the end of a T-wave (QTmax), alone or in combination with a change in ST segment elevation. Alternatively, ischemia is detected based on a change in ST segment elevation combined with minimal change in the interval between the QRS complex and the end of the T-wave (QTend). Hypoglycemia is detected based on a change in ST segment elevation along with a lengthening of either QTmax or QTend. Hyperglycemia is detected based on a change in ST segment elevation along with minimal change in QTmax and in QTend. By exploiting QTmax and QTend in combination with ST segment elevation, changes in ST segment elevation caused by hypo/hyperglycemia can be properly distinguished from changes caused by ischemia. | 1. A method for use with an implantable medical device for detecting cardiac ischemia in a patient in which the device is implanted, the method comprising: tracking repolarization peak-based intervals representative of intervals between depolarization events and peaks of corresponding repolarization events within electrical cardiac signals;tracking repolarization end-based intervals representative of intervals between depolarization events and ends of corresponding repolarization events within electrical cardiac signals; anddetecting an episode of cardiac ischemia based on the combination of a decrease in the repolarization peak-based intervals and a lack of significant change in durations of the repolarization end-based intervals. 2. The method of claim 1 wherein the repolarization peak-based intervals are representative of intervals between QRS complexes and peaks of corresponding T-waves (QTmax intervals). 3. The method of claim 1 further including the step of tracking patient heart rate and wherein the repolarization peak-based intervals are normalized based on heart rate. 4. The method of claim 1wherein the step of tracking repolarization peak-based intervals is performed to track a baseline interval based on a moving average; andwherein the step of detecting an episode of cardiac ischemia based on a significant decrease in the repolarization peak-based intervals is performed to detect a decrease relative to the baseline interval. 5. The method of claim 1 wherein the step of detecting an episode of cardiac ischemia based on a decrease in the repolarization peak-based intervals includes the step of determining if the decrease exceeds a predetermined repolarization peak-based cardiac ischemia detection threshold. 6. The method of claim 1 further including the step of recording diagnostic information representative of the repolarization peak-based intervals. 7. The method of claim 6 wherein the diagnostic information includes an ischemic burden derived from the repolarization peak-based intervals. 8. The method of claim 1 further including the step of controlling therapy in response to the detection of an episode of cardiac ischemia. 9. The method of claim 8 wherein an implantable drug pump is provided and wherein the step of controlling therapy in response to the detection of an episode of cardiac ischemia includes the step of delivering anti-thrombotic medications to the patient using the drug pump. 10. The method of claim 8 wherein an implantable cardiac stimulation device is provided and wherein the step of delivering therapy in response to the detection of an episode of cardiac ischemia includes the step of reducing a pacing rate employed by the stimulation device. 11. The method of claim 1 wherein an implantable cardiac defibrillation device is provided with defibrillation shock capacitors and wherein the capacitors are charged in response to the detection of an episode of cardiac ischemia. 12. The method of claim 1 further inc... | Pacesetter, Inc. | A61B005/0468
US07504088 | B2 | 2009-03-17 | Lipophilic derivatives of chelate monoamides | 2005-06-07 | Compounds useful for associating with nanoparticle or microparticle emulsions to obtain magnetic resonance images permit control of the relaxivity of the signal and readily associate with the particulate components. The compounds are conveniently prepared from achiral derivatives of chelating moieties. | 1. A compound of the formula:wherein Ch′ is a residue of a chelating agent comprising at least four nitrogen atoms and (n−1) carboxyl groups, where n is the number of nitrogen atoms in the chelating moiety;W is O or S;X is NR1, S or O;M+ is a counter-ion;each R1 is H or alkyl (C1-4);each R2COO is a residue of a naturally occurring fatty acid or a mixture of said residues;spacer1 is a C1-10 alkyl;spacer2 is a C1-10 alkyl, orwherein n is 1-6 and m is 1-6;and wherein said compound is negatively charged when dissolved in water under physiological conditions. 2. The compound of claim 1, wherein spacer2 is CH2CH2. 3. The compound of claim 1, wherein spacer1 is ethylene, tetramethylene, or hexamethylene. 4. The compound of claim 3, wherein said spacer1 is hexamethylene. 5. The compound of claim 1, wherein Ch′ is a residue of 1,4,7,10-tetra-azacyclododecane-N,N′,N″,N′″-tetraacetic acid (DOTA) having one less carboxyl group than DOTA. 6. The compound of claim 1, wherein each R1 is H. 7. The compound of claim 1, which further comprising a paramagnetic metal chelated to Ch′. 8. The compound of claim 7, wherein said paramagnetic metal ion is nonradioactive. 9. The compound of claim 1, wherein said compound has the following formulawherein M+ is a counter-ion. 10. The compound of claim 7, wherein the paramagnetic metal ion is Gd(3+). 11. The compound of claim 10, wherein Ch′ is a residue of DOTA having one less carboxyl group than DOTA. | Kereos, Inc. | A61B005/055
US07493173 | B2 | 2009-02-17 | Electrode line | 2005-05-13 | An electrode line for intraluminal or intracardiac use for connection to a cardiac pacemaker, comprises an elongate, flexurally soft electrode line body having a distal end at which or in the proximity of which is arranged at least one distal electrode which is electrically connected to the electrical connecter and has an electrically conducting outside surface. The electrode line has a lumen for receiving a guide wire or the like. The distal electrode and the distal opening of the lumen in the region of the distal end of the electrode line body are arranged in mutually laterally displaced relationship with respect to a longitudinal direction of the electrode line body so that a guide wire issuing from the distal opening is guided in laterally displaced relationship past the distal electrode and the distal opening is arranged without longitudinal displacement beside a proximal end of the distal electrode or is arranged with a longitudinal displacement in displaced relationship distally with respect to the proximal end of the distal electrode. | 1. An electrode line for intraluminal or intracardiac use for connection to an electrostimulation device such as a cardiac pacemaker, defibrillator, cardioverter or the like, comprising: an elongate, flexurally soft electrode line body having a proximal end, at which an electrical connecting means for making an electrical connection to an electrostimulation device is arranged,and a distal end, at which or in the proximity of which is arranged at least one distal electrode which is electrically connected to the electrical connecting means and has an electrically conducting outside surface,and in which there is provided a lumen for receiving a guide wire or the like, which extends from a proximal opening in the region of the proximal end of the electrode line body to a distal opening in the region of the distal end of the electrode line body, wherein the distal opening is of such a configuration and arrangement that a guide wire can issue from the lumen through the distal opening,wherein the at least one distal electrode and the distal opening in the region of the distal end of the electrode line body are arranged in mutually laterally displaced relationship with respect to a cross-sectional orientation of the electrode line body so that a guide wire issuing from the distal opening is guided in laterally displaced relationship past the distal electrode, and the distal opening is arranged without cross-sectional displacement beside a proximal end of the distal electrode or is arranged with a cross-sectional displacement in displaced relationship distally with respect to the proximal end of the distal electrode,wherein the distal electrode faces substantially in a direction forward of the distal end. 2. An electrode line as set forth in claim 1, wherein a proximal electrode is arranged proximally of the distal electrode at a spacing relative to the distal end of the electrode line body. 3. An electrode line as set forth in claim 2, wherein the proximal electrode is a ring electrode which surrounds the lumen. 4. An electrode line as set forth in claim 2, additionally comprising a guide wire, wherein along the major part of its length, the guide wire has an outwardly disposed electrical insulation and an electrode surface at its distal end or in the proximity thereof, which is electrically connected to a proximal end of the guide wire and is in the form of a stimulation and/or sensing electrode. 5. An electrode line as set forth in claim 3, additionally comprising a second electrode line, which is adapted to be inserted into the lumen and which is longitudinally displaceable relative to the first electrode line and which has at least one ring or tip electrode at the distal end of the second electrode line or in the proximity thereof, wherein the ring or tip electrode is in the form of a stimulation and/or sensing electrode and is electrically connected to a proximal end of the second electrode line. 6. An electrode line as set forth in claim 5, ad... | Biotronik CRM Patent AG | A61N001/05 A61B005/04
US20090005699 | A1 | 2009-01-01 | Input system and computer readable recording medium | 2008-06-05 | An input system executes an input to an information processing apparatus depending on the hand motion of a person. At least one myoelectric sensor is provided on an area between a wrist of the person and bases of a second finger to a fifth finger, and detects a myoelectric signal depending on the hand motion. A standard value obtaining portion outputs a command to make the person maintain a hand in a constant posture in a state where the myoelectric sensors is worn on the hand, and obtains a value based on the myoelectric signal detected by the myoelectric sensor after the output of the command, as a standard value. A calibration portion calibrates a myoelectric signal depending on the hand motion after the standard value is obtained by the standard value obtaining portion, with the standard value. | 1. An input system executing an input to an information processing apparatus depending on the hand motion of a person, comprising: at least one myoelectric sensor that is provided on an area between a wrist of the person and bases of a second finger to a fifth finger, and detects a myoelectric signal depending on the hand motion;a standard value obtaining portion that outputs a command to make the person maintain a hand in a constant posture in a state where the myoelectric sensors is worn on the hand, and obtains a value based on the myoelectric signal detected by the myoelectric sensor after the output of the command, as a standard value; anda calibration portion that calibrates a myoelectric signal depending on the hand motion after the standard value is obtained by the standard value obtaining portion, with the standard value. 2. The input system as claimed in claim 1, wherein the standard value is the myoelectric signal detected by the myoelectric sensor at arbitrary time. 3. The input system as claimed in claim 1, wherein there are a plurality of myoelectric sensors, and the standard value obtaining portion obtains standard values specific to the respective myoelectric sensors based on the myoelectric signals detected by the myoelectric sensors. 4. The input system as claimed in claim 3, wherein the standard value obtaining portion obtains myoelectric signals detected by the myoelectric sensors every given time intervals when the hand is maintained in the constant posture, and sets average values of the detected myoelectric signals as the standard values of the myoelectric sensors. 5. An input system executing an input to an information processing apparatus depending on the hand motion of a person, comprising: a plurality of myoelectric sensors that are provided on an area between a wrist of the person and bases of a second finger to a fifth finger, and detect myoelectric signals depending on the hand motion; anda calibration portion that calibrates, with at least one myoelectric signal detected by at least one of the myoelectric sensors as a particular myoelectric sensor, another myoelectric signals detected by another myoelectric sensors. 6. The input system as claimed in claim 5, wherein the particular myoelectric sensor is a myoelectric sensor in which the fluctuation of the myoelectric signal is the most smallest in the myoelectric sensors. 7. The input system as claimed in claim 5, wherein the particular myoelectric sensor is worn on a part with the most little motion of the hand. 8. A computer readable recording medium causing a computer to execute a process, the computer being connected to at least one myoelectric sensor detecting myoelectric signal depending on the hand motion of a person, the process comprising: a step of outputting a command to make the person maintain a hand in a constant posture;a step of detecting the myoelectric signal depending on the hand motion after the output of the command, and obtaining a value ... | FUJITSU COMPONENT LIMITED | A61B005/04
US20090076375 | A1 | 2009-03-19 | Myocardial tissue ablation device for treatment of cardiac arrhythmias by ablation of myocardial tissue in a patient as well as associated catheter and associated method | 2008-09-11 | The invention relates to a myocardial tissue ablation device for treatment of cardiac arrhythmias by ablation of myocardial tissue in a patient, with the myocardial tissue ablation device featuring a catheter which is embodied as an integrated unit with at least one myocardial ablation means and at least one imaging element based on optical coherence tomography and/or intravascular magnetic resonance imaging. | 1.-21. (canceled) 22. A myocardial tissue ablation device for a treatment of a cardiac arrhythmia in a patient, comprising: a myocardial tissue ablation device integrated in a catheter that ablates a myocardial tissue of the patient; andan imaging element integrated in the catheter that records an image of the patient during the treatment. 23. The myocardial tissue ablation device as claimed in claim 22, wherein the myocardial tissue ablation device emits energy that is selected from the group consisting of: high-frequency, ultrasound, cold, and heat. 24. The myocardial tissue ablation device as claimed in claim 22, wherein the myocardial tissue ablation device comprises a control device. 25. The myocardial tissue ablation device as claimed in claim 24, wherein the control device automatically evaluates and presents the image recorded by the imaging element and identifies and presents a scar tissue or a tissue with a damaged conduction path in real time. 26. The myocardial tissue ablation device as claimed in claim 24, wherein the control device rotates the imaging element and simultaneous withdrawals or advances the imaging element or the catheter. 27. The myocardial tissue ablation device as claimed in claim 24, further comprising an x-ray imaging device for creating an x-ray image of the patient. 28. The myocardial tissue ablation device as claimed in claim 27, wherein the control device registers or fuses the x-ray image with the image recorded by the imaging element. 29. The myocardial tissue ablation device as claimed in claim 27, wherein the control device guides the catheter based on the x-ray image. 30. The myocardial tissue ablation device as claimed in claim 22, further comprising a position sensor element in a region of a tip of the catheter. 31. The myocardial tissue ablation device as claimed in claim 30, wherein the position sensor element is an electromagnetic or an ultrasound-based position sensor element. 32. The myocardial tissue ablation device as claimed in claim 30, wherein the position sensor element is a coil of a receive antenna equipped with a ferrite core. 33. The myocardial tissue ablation device as claimed in claim 30, wherein the position sensor element is a transmitter that is assigned to a receiver outside a body of the patient for transmitting data in three spatial directions. 34. The myocardial tissue ablation device as claimed in claim 30, wherein the position sensor element is a receiver that is assigned to a transmitter outside a body of the patient for receiving data in three spatial directions. 35. The myocardial tissue ablation device as claimed in claim 22, wherein the catheter comprises a magnet or a magnetic field creation device provided outside the catheter for a magnetic navigation of the catheter. 36. The myocardial tissue ablation device as claimed in claim 35, wherein the magnet is a permanent magnet or an electromagnet. 37. The myocardial tissue ablation device as claimed in claim ... | SIEMENS AKTIENGESELLSCHAFT | A61B001/00 A61B006/12 A61B005/055
US07503211 | B2 | 2009-03-17 | Driven musculoskeletal joint testing | 2005-11-04 | An apparatus for testing natural, partially artificial, or artificial musculoskeletal joints is provided as well as a method for using the same. In one aspect, the system employs a weighted, articulated apparatus, such as a pendulum, moving in response to a driving signal to determine a property of the musculoskeletal joint. Also within the invention is a method of growing cells under physiologic conditions of a musculoskeletal joint. | 1. An apparatus for testing at least one of a natural, artificial, or partially artificial musculoskeletal joint, the apparatus comprising: a weight attached to a first portion of the joint; anda driver configured to attach to a second portion of the joint and to support the second portion with the weight forcing the first portion toward the second portion of the joint, the driver having at least one degree of freedom in which the driver may move the first portion of the joint;wherein the weight is configured to provide an indication of motion of the first portion of the joint associated with a characteristic of the musculoskeletal joint. 2. The apparatus of claim 1, wherein the driver comprises a moveable base configured to connect to and support the second portion of the joint. 3. The apparatus of claim 2, wherein the driver further comprises an actuator that is connected to the moveable base and that is configured to induce movement of the moveable base along the at least one degree of freedom. 4. The apparatus of claim 1, wherein the driver is configured to move the second portion of the joint in an oscillatory manner. 5. The apparatus of claim 1, wherein the driver is configured to move the second portion of the joint in at least two dimensions. 6. The apparatus of claim 1, wherein the driver is configured to rotate the second portion of the joint. 7. The apparatus of claim 1, wherein the weight is a pendulum. 8. The apparatus of claim 1, further comprising a sensor configured to sense at least one of acceleration, a velocity, and a displacement of the pendulum. 9. The apparatus of claim 8, further comprising a processor coupled to the sensor and the driver and configured to use information from the sensor and the driver to determine and indication of a mechanical resistance in the musculoskeletal joint. 10. The apparatus of claim 8, further comprising a controller coupled to the sensor and the driver and configured to use information regarding motion of the pendulum to control the motion of said driver. 11. A method for testing at least one of a natural, artificial, or partially-artificial musculoskeletal joint including first and second portions that can at least one of pivot and rotate relative to each other, the method comprising: attaching a weight to the first portion of the joint;arranging the joint such that the first portion is above the second portion;moving the second portion of the joint in at least one direction to induce movement of the first portion of the joint relative to the second portion of the joint; andmeasuring the induced motion of the first portion of the joint in response to movement of the first portion of the joint. 12. The method of claim 11, further comprising determining a characteristic of the joint from first information obtained from measuring the induced motion of the first portion of the joint and second information associated with moving the second portion of the joint. 13. The method of claim... | Rhode Island Hospital | A61B005/22
US07503897 | B2 | 2009-03-17 | Noninvasive blood pressure monitoring system | 2006-11-16 | The preferred embodiment of the present invention comprises a single microprocessor-based interface that connects between a noninvasive blood pressure (NIBP) sensor and an invasive blood pressure (IBP) monitor or module. The interface effectively emulates an IBP transducer in such a way that the IBP monitor sees the interface as if it were a regular IBP transducer from a fluid-filled blood pressure monitoring line. It receives the signal from an NIBP sensor and determines the blood pressure corresponding to the signal. It accepts the excitation voltage provided by the IBP monitor. From the excitation voltage and a known transducer sensitivity which the IBP monitor is configured to work with, the interface emulates the IBP transducer output signal corresponding to the blood pressure. The interface also emulates the input and output impedances of the IBP transducer which the IBP monitor is configured to work with. Zeroing of the interface with the IBP monitor can be easily performed in a way that is similar to that for a fluid-filled system. A noninvasive system comprising a suitable NIBP sensor and this interface can be used as an alternative to the fluid-filled monitoring line. | 1. An interface configured to connect between a noninvasive blood pressure (NIBP) sensor and an invasive blood pressure (IBP) monitor comprising a first input configured to receive a measurement signal indicative of the NIBP of a subject;a second input configured to receive a transducer excitation signal provided by an IBP monitor; configured to determine the differential voltage of said excitation signal; and configured to determine the midpoint voltage of said excitation signal;at least one processor(s) configured to receive said measurement signal and said differential voltage and emulate an output signal indicative of the IBP of a subject according to predetermined instructions;an output configured to receive said midpoint voltage and configured to provide said output signal in a form suitable for input to an IBP monitor; and such that the midpoint of said output signal is substantially similar to that of said midpoint voltage;said processor(s) and output are configured to provide an output differential voltage in relation to said measurement signal in a form suitable for input to an IBP monitor; andsaid output is configured to add said midpoint voltage to the voltage at either terminal for said output differential voltage. 2. An interface configured to connect between a noninvasive blood pressure (NIBP) sensor and an invasive blood pressure (IBP) monitor comprising a first input configured to receive a measurement signal indicative of the NIBP of a subject;a second input configured to receive the differential voltage of an excitation signal provided by an IBP monitor; and configured to determine the midpoint voltage of said excitation signal;at least one processor(s) configured to receive said measurement signal and said differential voltage and emulate an output signal indicative of the IBP of a subject according to predetermined instructions; andan output configured to receive said midpoint voltage and configured to provide said output signal in a form suitable for input to an IBP monitor; and such that the midpoint of said output signal is substantially similar to that of said midpoint voltage. 3. An interface configured to connect between a noninvasive blood pressure (NIBP) sensor and an invasive blood pressure (IBP) monitor comprising a first input configured to receive a measurement signal indicative of the NIBP of a subject;a second input configured to receive the differential voltage of an excitation signal provided by an IBP monitor; and configured to determine the midpoint voltage of said excitation signal;at least one processor(s) configured to receive said measurement signal and said differential voltage and emulate an output signal indicative of the IBP of a subject according to predetermined instructions;an output configured to receive said midpoint voltage and configured to provide said output signal in a form suitable for input to an IBP monitor; and such that the midpoint of said output signal is substantially similar to t... | Healthstats International Pte Ltd | A61B005/02
US07505802 | B2 | 2009-03-17 | Capsule endoscope | 2004-09-03 | A capsule endoscope is disclosed that includes a capsule and a transparent cover having a central axis and that is located in front of an objective optical system within the capsule. The objective optical system has a depth of field, a field of view, and an image surface that has curvature of field, and is arranged on the central axis of the transparent cover and the capsule. The field of view of the objective optical system includes a spherical surface that is tangent to the transparent cover at a periphery of the field of view, and the near point of the depth of field on the optical axis of the objective optical system is positioned farther from the objective optical system than is the transparent cover. Various conditions are satisfied so as to provide high quality imaging. | 1. A capsule endoscope comprising: a capsule having a central axis;a light source;an objective optical system that forms an image of an object illuminated by light emitted by the light source;an image pickup device that receives the image formed by the objective optical system; anda transparent cover having a central axis, said transparent cover being located in front of the objective optical system;wherein the objective optical system is arranged on the central axis of the transparent cover and the capsule; andthe following conditions are satisfied 2f2{1−cos(θmax/2)}/D·cos(θmax/2)+ΔI≦0and 0.4&lt;IHmax/f where f is the composite focal length of the objective optical system;θmax/2 is the angle of view at the maximum image height, as measured between the optical axis of the objective optical system and a chief ray;D is the external diameter of the capsule endoscope;ΔI is the average curvature of field when a flat object, positioned at a distance D/2 from the object side of the objective optical system, is observed, with ΔI being defined as the average curvature of field of the sagittal image surface and the tangential image surface of the objective optical system at the maximum angle of view; and IHmax is the maximum image height on the paraxial image plane; andthe following conditions are also satisfied within the range of θ/2=40° through θmax/2: a0>0and, ap≦0where θ/2 is the half-angle of view, as measured from the optical axis of the objective optical system;a0 is the distance from a hypothetical, hemispherical surface of radius of curvature R equal to D/2 to a near point of the depth of field on the axis, and the direction away from the optical system is regarded as positive; and,ap is the distance from a hypothetical, hemispherical, surface where R=D/2 to a near point of the depth of field off the axis and the direction away from the optical system is regarded as positive. 2. A capsule endoscope comprising: a capsule having a central axis;a light source;an objective optical system that forms an image of an object illuminated by light emitted by the light source;an image pickup device that receives the image formed by the objective optical system; anda transparent cover having a central axis, said transparent cover being located in front of the objective optical system;wherein the objective optical system is arranged on the central axis of the transparent cover and the capsule; andthe following conditions are satisfied 2f2{1−cos(θmax/2)}/D·cos(θmax/2)+ΔI≦0and 0.4&lt;IHmax/f where f is the composite focal length of the objective optical system;θmax/2 is the angle of view at the maximum image height, as measured between the optical axis of the objective optical system and a chief ray;D is the external diameter of the capsule endoscope;ΔI is the average curvature of field when a flat object, positioned at a distance D/2 from the object side of the objective optical system, is observed, with ΔI being defined as the average curvature of field of th... | Olympus Corporation | A61B005/05
US07480527 | B2 | 2009-01-20 | Magnetic resonance imaging method and apparatus with non-selective excitation of the examination subject | 2006-02-15 | In a magnetic resonance imaging apparatus and a method for operating the apparatus, a trueFISP sequence is used, but is modified to employ non-selective, rectangular radio frequency pulses. The use of non-selective excitation pulses reduces the sensitivity to off-resonance and allows excitation to be achieved in a shorter time compared to selective excitation, thereby shortening the time between echoes and minimizing slice profile issues. | 1. A method for operating a magnetic resonance (MR) apparatus to obtain MR image data, comprising the steps of: emitting a trueFISP MR data acquisition sequence and in said trueFISP MR data acquisition sequence, from a radio frequency resonator, emitting a plurality of only non-selective, rectangular radio frequency excitation pulses into an examination subject that excite nuclear spins in the examination subject;between successive ones of said radio frequency excitation pulses, emitting a phase encoding magnetic gradient from a gradient coil system in a first direction to encode said examination subject;also between said successive ones of said radio frequency excitation pulses, emitting a readout magnetic gradient from said gradient coil system in a second direction and, durinq said readout magnetic gradient, acquiring MR signals produced by said nuclear spins; andalso between said successive ones of said radio frequency excitation pulses, emitting a refocusing magnetic gradient from said gradient coil system in each of said first and second directions to refocus transverse magnetization in the examination subject in said first and second directions. 2. A method as claimed in claim 1 comprising: obtaining an ECG signal from said examination subject encompassing multiple cardiac cycles, and triggering emission of each of said radio frequency excitation pulses, at a same time in each of said cardiac cycles, using said ECG signal; anddetecting said magnetic resonance signals with a local radio frequency coil configured for placement relative to the examination subject to acquire said magnetic resonance signals from a region of the examination subject encompassing the heart. 3. A method as claimed in claim 2 comprising, in each cardiac cycle, following a delay after triggering of said radio frequency excitation pulse, emitting a pulse for T2 preparation of said MR signals, preceding emission of said readout gradient. 4. A method as claimed in claim 2 comprising, in each cardiac cycle, emitting a navigator gating pulse sequence after triggering of said radio frequency excitation pulse and before emitting said readout gradient. 5. A method as claimed in claim 2 comprising, in each cardiac cycle, after triggering of said radio frequency excitation pulse and before emitting said readout gradient, emitting a pre-saturation pulse that selectively saturates fat protons in said examination subject so that said fat protons produce a negligible contribution to said magnetic resonance signal. 6. A method as claimed in claim 2 comprising, in each cardiac cycle, after termination of said readout gradient, emitting a spoiler magnetic gradient. 7. A method as claimed in claim 2 comprising, in each cardiac cycle: after a delay following triggering of said radio frequency excitation pulse, and before emitting said readout gradient, emitting a pulse for T2 preparation of said MR signals;after said pulse for T2 preparation of said magnetic resonance signal, and... | Siemens Aktiengesellschaft | A61B005/05
US07512432 | B2 | 2009-03-31 | Sensor array | 2004-07-27 | A sensor array designed to be continuously indexed through a compatible blood glucose test monitor for the purpose of conducting multiple consecutive blood glucose measurements. The sensor array can be configured to substantially conform to a non-planar surface. In one embodiment, the sensor array includes first and second test sensors which are hingedly coupled together through a pin and socket interconnection. In another embodiment, the sensor array includes a unitary, non-conductive substrate which is scored to define one or more fold lines, a first set electrodes deposited on the substrate to define a first test sensor, and a second set of electrodes deposited on the substrate to define a second test sensor. In another embodiment, the sensor array includes a first test sensor, a second test sensor spaced apart from said first test sensor, a first spacer mounted on the first test sensor, a second spacer mounted on the second test sensor, and a unitary flexible member disposed across said first and second spacers. | 1. A device to index a sensor array comprising: (a) a housing;(b) a sensor array comprising a first test sensor element and a second test sensor element disposed within said housing, said second test sensor element disposed adjacent to said first test sensor within said housing;(c) a lancet within said housing;(d) multiple hingedly-coupled elements within said housing that are linked together one after another forming a chain of elements;(e) an arcuate feed track defined within said housing; and(f) mechanical linkages within said housing to automatically index the sensor array by advancing the chain of elements along the arcuate feed track immediately behind one of the first and second test sensor elements to position said one of said first and second test sensor elements beneath a skin distension cup, which defines an opening in the housing for receiving a blood sample following skin penetration by the lancet through the opening, and(g) a CPU for calculating a concentration of an analyte in the blood sample once an adequate blood sample has reached a reactive area of said one of said first and second test sensor elements, and(h) each of said first and second test sensors having a coupling element or surface that is adapted to both: (1) engage with the coupling element or surface on the other of the first and second test sensors in a removable manner; and(2) decouple from the coupling element or surface on the other of the first and second test sensors;(i) wherein following said calculating, said one of said first and second test sensor elements is removed from the housing to make way for performing a next test with the other of said first and second test sensor elements. 2. The device of claim 1 wherein each of said first and second test sensors comprises: (a) a unitary, non-conductive substrate, said substrate including a top surface and a bottom surface, and(b) a plurality of electrodes deposited on the top surface of said substrate in a spaced apart configuration. 3. The device of claim 2 wherein said plurality of electrodes define a reactive area. 4. The device of claim 3 wherein a recess is formed into the top surface of said substrate. 5. The device of claim 4 wherein the reactive area is located within the recess. 6. The device of claim 5 further comprising a tab formed onto said substrate, said tab including a top surface and a bottom surface. 7. The device of claim 6 wherein a shallow groove is formed in the top surface of said tab. 8. The device of claim 7 wherein a vent hole is formed in said tab within the shallow groove. 9. The device of claim 8 wherein said tab can be positioned into the recess so as to form a partially enclosed blood channel which extends through the reactive area. 10. The device of claim 1 wherein a first of said further hingedly-coupled elements is shaped to include a socket. 11. The device of claim 10 wherein a second of the further hingedly-coupled elements is shaped to include a pin. 12. The device... | Abbott Laboratories | A61B005/02
US07497831 | B2 | 2009-03-03 | Blood pressure measuring system and method | 2005-06-13 | A blood pressure measuring system and method are provided. The blood pressure measuring system includes a first sensing unit sensing a patient's blood pressure, a second sensing unit sensing a patient's blood flow, a pressure control unit controlling a pressure applied to the patient by the first sensing unit, and an operation and control unit controlling an operation of the pressure control unit and calculating a patient's blood pressure by analyzing and comparing signals output from the first and second sensing units. | 1. A blood pressure measuring system, comprising: a first sensing unit to apply a pressure and to provide a first signal corresponding to a blood pressure of a patient;a second sensing unit to provide a second signal corresponding to a blood flow of the patient;a pressure control unit to control the pressure applied by the first sensing unit; andan operation and control unit, wherein the operation and control unit is adapted to: control an operation of the pressure control unit,determine the blood pressure of the patient based on the first and second signals by evaluating the first signal in response to a maximum value of the second signal, the evaluating of the first signal including extracting a blood pressure waveform from the first signal, andshift the blood pressure waveform with respect to the first signal. 2. The system as claimed in claim 1, wherein the first sensing unit is a pressure cuff that includes a pressure sensor to provide the first signal. 3. The system as claimed in claim 1, wherein the second sensing unit includes an optical sensor. 4. The system as claimed in claim 1, wherein the second sensing unit includes a device for sensing an electrical characteristic of the patient or a pneumatic device. 5. A method of measuring blood pressure, comprising: sensing a first signal corresponding to a pressure;sensing a second signal corresponding to a blood flow;evaluating the first signal in response to a maximum value of the second signal to determine a first point; anddetermining a blood pressure based on the first and second signals and the first point, wherein determining the blood pressure based on the first point includes equating a systolic blood pressure to a measurement of the first signal at the first point. 6. The method as claimed in claim 5, wherein the first signal is sensed by a pressure sensing unit, the second signal is sensed by a blood flow sensing unit, and the pressure sensing unit and the blood flow sensing unit are placed proximate to one another. 7. The method as claimed in claim 6, wherein the pressure sensing unit is placed about at a base of a finger and the blood flow sensing unit is placed about at a tip of the finger. 8. The method as claimed in claim 5, wherein sensing the second signal comprises sensing the blood flow with an optical sensor. 9. The method as claimed in claim 5, wherein determining the blood pressure based on the first point comprises: extracting a third signal from the first signal, the third signal corresponding to changes in the blood pressure, anddetermining a systolic point in the third signal. 10. The method as claimed in claim 9, further comprising aligning the systolic point with the first point by shifting the third signal with respect to the first signal. 11. The method as claimed in claim 10, further comprising applying an oscillometric method to the third signal to calculate systolic and diastolic blood pressures after shifting the third signal. 12. The method as cla... | Samsung Electronics Co., Ltd. | A61B005/02
US07777622 | B2 | 2010-08-17 | Message integrity for secure communication of wireless medical devices | 2005-11-04 | A system for securely synchronizing medical devices and providing message integrity with timeliness and uniqueness (10) includes a plurality of medical wireless devices (121, 122, . . . , 12n). The medical devices (121, 122, . . . , 12n) communicate wirelessly with one another. Each message (M) includes a data portion and a timestamp. Each medical device (121, 122, . . . , 12n) includes a sensor (14) which is attached to a patient to monitor a common vital sign. The medical devices (121, 122, . . . , 12n) are synchronized when the sensor (16) of each medical device detects a peak of the vital sign function. At this moment, internal clocks of each medical device (121, 122, . . . , 12n) are zeroed and each internal timer starts counting time. Thus, the medical devices are loosely synchronized at approximately the same time. Each generated message (M) is timestamped with a send time (TSEND) generated by a time count. The generated timestamp (TSEND) of the message (M) is validated against a receive time (TRECEIVE) of the receiving medical device internal clock count. If the message (M) arrives out of the prespecified acceptance window, the message (M) is rejected by the receiving medical device. | 1. A network system comprising: a plurality of medical devices for sending or receiving messages to one another, each message including a data portion and a recurring vital sign based timestamp, each medical device including: a sensor which is attached to a patient to at least confidentially monitor a recurring vital sign; anda timestamp generating means for generating the recurring vital sign based timestamp; synchronizing means for synchronizing at least first and second medical devices; wherein each synchronizing means includes:first and second peak detecting means for detecting a peak of the monitored recurring vital sign which is common to at least first and second medical devices. 2. A network system comprising: a plurality of medical devices for sending or receiving messages to one another, each message including a data portion and a recurring vital sign based timestamp, each medical device including: a sensor which is attached to a patient to at least confidentially monitor a recurring vital sign;a timestamp generating means for generating the recurring vital sign based timestamp; anda synchronizing means for synchronizing at least first and second communicating medical devices to evaluate a difference between a send time at which a message departs from the first medical device and a receive time at which the message arrives at the second medical device. 3. The system as set forth in claim 2, wherein each synchronizing means further includes: a timer zeroing means which initializes first and second internal timers of each associated medical device when a peak is detected by corresponding first and second peak detecting means, at which instance each initialized internal timer starts a new time count. 4. The system as set forth in claim 3, wherein the timestamp is indicative of the send time at about which the message leaves the first medical device and corresponds to a time gauge of the first internal timer measured from a last peak detected by the first detecting means. 5. The system as set forth in claim 4, wherein the first medical device further includes: an encrypting means for encrypting the message before sending it to the second medical device. 6. The system as set forth in claim 5, wherein the second medical device includes: a timestamp validating means for comparing the affixed timestamp, which is indicative of the send time, to the receive time at which the message arrives at the second medical device, which receive time corresponds to a time gauge of the second internal timer measured from a last peak detected by the second detecting means. 7. The system as set forth in claim 2, wherein the synchronizing is performed automatically. 8. The system as set forth in claim 2, wherein the synchronizing is performed at a request of one of the medical devices. 9. A network system comprising: a plurality of medical devices for sending or receiving messages to one another, each message including a data portion and a recurring vita... | Koninklijke Philips Electronics N.V. | G08B001/08 A61B005/00
US07797038 | B2 | 2010-09-14 | Heart rate monitor with cross talk reduction | 2007-08-07 | A heart rate monitor determines a heart rate for a primary subject by reducing noise and cross-talk from unwanted signal transmission sources. A set of pulse peaks having about the same amplitude and an amplitude greater than any other set of peaks are processed to determine a subject's heart rate, while data having an amplitude below that of the set of peaks is ignored. To retrieve enough data to determine a peak amplitude, the signal having heart rate information is sampled at a frequency higher than a normal sampling frequency. In some embodiments, if no data is received for a set time period which is in or above the range, the threshold resets to zero under an assumption that the primary subject is no longer within transmitting range. | 1. A computer implemented method for determining a heart rate, comprising: receiving wireless signals at a heart rate monitor, the wireless signals containing heart rate information of a primary user and at least one secondary user, the heart rate information of the at least one secondary user is unwanted cross-talk;identifying a peak associated with one pulse of the wireless signals;determining an amplitude of the peak associated with the one pulse;deriving a threshold value from the amplitude of the peak associated with the one pulse;identifying a peak associated with another pulse of the wireless signals;determining an amplitude of the peak associated with the another pulse;comparing the amplitude of the peak associated with the another pulse to the threshold value;determining a heart rate of the primary user using information associated with the another pulse based on said step of comparing; anddisplaying the heart rate of the primary user at the heart rate monitor. 2. The computer implemented method of claim 1, further comprising: sampling the wireless signals at the heart rate monitor at a sampling frequency of between 10 KHz and 20 KHz, before the identifying the peak associated with the one pulse of the wireless signals and the identifying the peak associated with the another pulse of the wireless signals. 3. The computer implemented method of claim 2, wherein the sampling frequency is between 11 KHz and 15 KHz. 4. The computer implemented method of claim 1, wherein the wireless signals are received at the heart rate monitor from transmitters worn by the primary user and the at least one secondary user, the transmitters are within transmission range of the heart rate monitor. 5. The computer implemented method of claim 1, wherein the threshold value is in a range derived from the amplitude of the peak associated with the one pulse. 6. The computer implemented method of claim 1, wherein said step of determining a heart rate includes: updating a current heart rate based on timing information for an occurrence of the peak associated with the another pulse. 7. The computer implemented method of claim 1, wherein: the wireless signals include a number of peaks having a similar maximum amplitude; andthe threshold value is set based on the similar maximum amplitude. 8. The computer implemented method of claim 1, wherein said step of determining a heart rate includes: determining that a time between the peak associated with the one pulse and the peak associated with the another pulse is within a time range threshold which is based on a current heart rate. 9. The computer implemented method of claim 1, wherein said step of determining a heart rate includes: determining that the amplitude of the peak associated with the another pulse is less than the threshold value; andnot updating the heart rate using the peak associated with the another pulse. 10. The computer implemented method of claim 1, wherein said step of determining a heart rate i... | Salutron, Inc | A61B005/04
US07819804 | B2 | 2010-10-26 | Detection of congestion from monitoring patient response to a recumbent position | 2008-09-04 | Systems and methods obtain information that allows detection of whether a patient suffers from congestion by monitoring a response of the patient to a recumbent position of the patient's body. The patient may be monitored to determine a respiration pattern for a non-recumbent position such as standing and a respiration pattern for a recumbent position such as lying down. The two patterns may be compared, either by a processing device or a physician, to determine a difference in the two respiration patterns. Furthermore, the congestion may be inferred from detecting an amount of time that the patient spends in a recumbent position or from detecting the recumbent angle that the patient obtains, either of which is presumed to indicate whether a recumbent position presents discomfort to the patient due to the presence of congestion. | 1. A system, comprising: a reclination sensor that produces a reclination signal indicative of a reclination of a patient;reclination circuitry that produces reclination data from the reclination signal;a respiration sensor that produces a respiration signal indicative of respiration patterns of the patient;respiration circuitry that produces respiration pattern data from the respiration signal; anda processing device that is configured to communicate with the reclination circuitry and the respiration circuitry to determine, from the reclination data and the respiration pattern data, recumbent respiration pattern data and non-recumbent respiration pattern data, to compare the recumbent and non-recumbent respiration pattern data, and to determine, using a result of the comparison, whether the patient is suffering from congestion. 2. The system of claim 1, wherein the processing device is configured to determine whether the patient is in a recumbent position by comparing the reclination data to data representative of a reclination threshold. 3. The system of claim 1, wherein the reclination sensor includes a tilt switch. 4. The system of claim 1, wherein the reclination sensor includes an accelerometer. 5. The system of claim 1, wherein the respiration sensor is configured to produce a respiration signal in response to a change in trans-thoracic impedance. 6. The system of claim 1, wherein the processing device is configured to compare the recumbent respiration pattern data and the non-recumbent respiration pattern data to detect whether a difference in respiration rate exists. 7. The system of claim 1, wherein the processing device is configured to compare the recumbent respiration pattern data and the non-recumbent respiration pattern data to detect whether a difference in tidal volume of respiration exists. 8. The system of claim 1, wherein the processing device is configured to compare the recumbent respiration pattern data and the non-recumbent respiration pattern data to detect whether a difference in a ratio of respiration rate to tidal volume of respiration exists. 9. The system of claim 1, comprising a communication device configured to communicate at least one of the reclination data or the respiration pattern data to a remote device. 10. The system of claim 1, wherein the system includes an implantable device. 11. The system of claim 1, wherein the system includes an external device. 12. A system, comprising: a reclination sensor that produces a reclination signal indicative of a reclination of a patient;reclination circuitry that produces reclination data from the reclination signal;a respiration sensor that produces a respiration signal indicative of respiration patterns of the patient;respiration circuitry that produces respiration pattern data from the respiration signal; anda processing device, including: a monitoring module configured to monitor the respiration pattern data and the reclination data;a reclination module c... | Cardiac Pacemakers, Inc. | A61B005/00
US07917203 | B2 | 2011-03-29 | Method and probe for measuring the impedance of human or animal body tissue | 2006-06-02 | A method for determining whether a probe for measuring the impedance of human or animal body tissue has been placed over a boundary between different tissue types is described. The probe used in the method comprises at least a first (16), a second (22), a third (18) and a fourth (20) electrode arranged such that the third (18) and fourth (20) electrodes are each located substantially the same distance from both the first (16) and second (22) electrodes. The method comprises: driving a current between the first (16) and the second (22) electrodes; measuring a first value of an electrical parameter between the third (18) and the fourth (20) electrode; and determining whether the probe has been placed over a boundary between different tissue types based on the first value. A probe for carrying out the method is also described. | 1. A method for determining whether a probe has been placed over substantially homogenous tissue, wherein the probe measures the impedance of human or animal body tissue, the probe comprising at least a first, a second, a third and a fourth electrode arranged such that the third and fourth electrodes are each located substantially the same distance from both the first and second electrodes; the method comprising: driving a current between the first and the second electrode while simultaneously measuring a first value of an electrical parameter between the third and fourth electrode; anddetermining whether the probe has been placed over substantially homogenous tissue based on the first value or a calculation based on the first value, wherein if the first value or a calculation based on the first value is substantially equal to zero then it is determined that the probe has been placed over substantially homogenous tissue. 2. The method according to claim 1 for use with a probe wherein the first, second, third and fourth electrodes are arranged at the corners of a square with the first and second electrodes diagonally opposite each other. 3. A computer program product comprising a non-transitory computer readable medium bearing a computer program comprising code means that, when executed on a computer system, instructs the computer system to perform the method according to claim 1. 4. A computer program product comprising a non-transitory computer readable medium bearing a computer program comprising code means that, when executed on a computer system, instructs the computer system to perform the method according to claim 2. 5. A probe configured to measure the impedance of human or animal body tissue, the probe comprising: at least a first, a second, a third, and a fourth electrode arranged such that the third and the fourth electrodes are each located substantially the same distance from both the first and second electrodes;a current source for driving a current between the first and second electrodes;a measurement circuit for measuring a first value of an electrical parameter between the third and fourth electrodes simultaneously as the current source drives the current;a controller for controlling the current source; anda processor for determining whether the probe has been placed over substantially homogenous tissue based on the first value or a calculation based on the first value, wherein the processor determines that the probe has been placed over substantially homogenous tissue if the first value or a calculation based on the first value is substantially equal to zero. 6. The probe according to claim 5, wherein the first, second, third and fourth electrodes are arranged at the corners of a square with the first and second electrodes diagonally opposite each other. | The University of Sheffield Sheffield Teaching Hospitals NHS Foundation Trust | A61B005/05
US07983741 | B2 | 2011-07-19 | Examination and imaging of brain cognitive functions | 2008-06-07 | A system and method for examining or imaging brain functions of a subject includes a light source and a light detector located on the exterior surface of the subject's head. The light source introduces transcranially optical radiation into the brain of a subject, and the light detector detects radiation that has migrated in a brain region from the light source to the detector. The system also provides brain stimulation and evaluates the detected radiation to determine a brain cognitive function of the subject. One embodiment of the system can detect a brain disorder. Another embodiment of the system can detect “deceit.” In addition to the optical module, the system may include other optional modules such as an EEG module, an MEG module, a thermography module, a respiratory module, a skin conductivity module, and a blood pressure module. | 1. A method for examining a brain function of a subject, comprising the acts of: providing a micro-sensor constructed and arranged to operate at least one light source, and at least one light detector, a battery and a transmitter constructed to transfer data wirelessly;introducing optical radiation in the visible to infra-red range from said light source into the brain of a subject and detecting radiation that has migrated in a brain region to a detector pursuant to an activation pulse;providing brain stimulation while introducing and detecting said optical radiation;wirelessly transmitting data from said at least one light detector to a receiver in synchrony with said activation pulse;storing said transmitted data and creating optical data; andevaluating said optical data to determine a brain function of the subject. 2. The method of claim 1, wherein said acts of introducing and detecting optical radiation are performed to obtain “rest ” optical data at a low level of said brain stimulation, and said acts of introducing and detecting optical radiation are performed to obtain “functional ” optical data at a high level of said brain stimulation. 3. The method of claim 1 further including introducing and detecting optical radiation to obtain “background ” optical data without said brain stimulation. 4. The method of claim 1, wherein said providing brain stimulation includes providing visual stimulation. 5. The method of claim 4, wherein said providing visual stimulation includes displaying a picture. 6. The method of claim 4, wherein said providing visual stimulation includes displaying a movie. 7. The method of claim 1, wherein said providing brain stimulation includes stimulating cognitive function of the brain. 8. The method of claim 1, wherein said providing brain stimulation includes stimulating memories stored in the brain. 9. The method of claim 1, wherein said providing brain stimulation includes providing auditory stimulation. 10. The method of claim 1, wherein said acts of introducing and detecting optical radiation are performed while performing a mental activity. 11. The method of claim 1, wherein said acts of introducing and detecting optical radiation are performed while performing a physical activity. 12. The method of claim 1, wherein said acts of introducing and detecting optical radiation are performed over an extended period of time. 13. The method of claim 1, wherein said evaluated brain function includes an emotional response. 14. The method of claim 13, wherein said emotional response is a signature of propensity to violent behavior. 15. The method of claim 13, wherein said emotional response is a signature of propensity to antisocial behavior. 16. The method of claim 1, wherein said evaluated brain function includes a cognitive response. 17. The method of claim 1, wherein said evaluated brain function includes an initiated a verbal response. 18. The method of claim 1, wherein said evaluated brain function inc... | Non-Invasive Technology Inc. | A61B006/00
US07976546 | B2 | 2011-07-12 | Magnetic targeting system for facilitating navigation | 2008-06-10 | The present invention describes a magnetic targeting system suitable for guiding a biocompatible device to a target area within the body (in vivo) and method of using the same. The system includes a targeting member having a steering material and is attached to the biocompatible device. The system also includes at least one anchoring member constructed and arranged for the inclusion of a magnetic material effective for influencing the traversal of the steering material, in vivo. The magnetic material is configured and sized so as to positionable external of the anchoring member, in vivo. The magnetically influenced anchoring member interacts with the targeting member such that the biocompatible device is positionable relative to the target area. An extender and connector have threads indexed to a securing set screw to facilitate positioning and affixation of the biocompatible material. | 1. A magnetic targeting system suitable for facilitating navigation to a target area located in vivo, said system comprising: a targeting member having a first end and a second end, said second end constructed and arranged for attachment to a biocompatible device and at least said first end includes a steering material influenced by a magnetic field; andat least one anchoring member having a proximal end and a distal end, said distal end constructed and arranged to secure to a target area located in vivo, wherein said proximal end is constructed and arranged for inclusion of a magnetic material effective for influencing the traversal of said steering material in vivo; anda extender having a first open end and second open end and a cavity there between, the first open end of said extender being removably attached to said proximal end of said at least one anchoring member, said extender including a passageway, adjacent the first open end, between said cavity and an external surface of said extender, and, the second open end of said extender protruding a distance outside of a percutaneous exposure created the outer skin of a patient;said magnetic material is sized and shaped to enter the extender at the second open end and move within said cavity to a position adjacent the first open end of the extender and to move through said passageway such that at least a portion of said magnetic material extends to a location external of said extender,whereby, the magnetically influenced proximal end of said anchoring member interacts with said first end of said targeting member such that said connected biocompatible device is positionable relative to said target area said biocompatible device is a tether, wherein said targeting member is positionable and mounted on a leading end of a free hand inserter, said targeting member is held in position adjacent said free hand inserter by said tether which is releasably secured to said free hand inserter. 2. The magnetic targeting system of claim 1, wherein said at least one anchoring members includes a plurality of anchoring members each capable of independently influencing said target member by inclusion of said magnetic material. 3. The magnetic targeting system of claim 2, wherein said anchor member is a fastener for attaching to a bony structure and said biocompatible device is configured to connect a plurality of anchor members. 4. The magnetic targeting system of claim 1, wherein said system includes a real-time feedback mechanism to verify location in vivo of said biocompatible device. 5. The magnetic targeting system of claim 4, wherein said real-time feedback mechanism includes tactile feedback to verify location in vivo of said biocompatible device. 6. The magnetic targeting system of claim 1, wherein said magnetic material is a permanent magnet. 7. The magnetic targeting system of claim 1, wherein said magnetic material is mounted a distal end of a wand, the magnetic material is in the form of a mag... | Magrod, LLC | A61B017/70
US07944008 | B2 | 2011-05-17 | Suspended membrane pressure sensing array | 2008-04-23 | An accurate and low cost macro pressure sensor is described. The pressure sensor includes an array of capacitive sensing elements formed at the intersections of sets of conductors. A lower set of conductors is supported by a substrate and an upper set of conductors is supported on a flexible polymer membrane. Capacitive sensing elements are formed where a conductor in the upper set overlaps a spacer in the lower set. Separators hold the membrane away from the substrate with a separation that, because of deflection of the membrane, varies in relation to the pressure applied to the membrane. As a result, the separation of conductors, and therefore capacitance, in each cell varies in response to the applied pressure. By attaching the membrane to the separators and optionally using slits in the membrane between capacitive sensing elements, measurements made in each capacitive sensing element can be mechanically decoupled. | 1. An apparatus for capacitively sensing force or pressure, the apparatus comprising: a substrate;a plurality of elongated substrate electrodes disposed at the substrate;a membrane configured to deflect in response to force or pressure applied to the membrane;a plurality of elongated membrane electrodes disposed at the membrane, wherein each of at least two of the plurality of membrane electrodes intersects each of at least two of the plurality of substrate electrodes forming a multi-dimensional array of capacitive elements having a capacitive element at each intersection; anda plurality of separators fixedly connected with the substrate and separating the substrate and the membrane, thereby forming a plurality of sensor regions of the apparatus with sensor regions positioned between adjacent separators of the plurality of separators each including at least one capacitive element;wherein a membrane portion of each sensor region is mechanically decoupled from a membrane portion of each adjacent sensor region;wherein the substrate is cylindrical with a central substrate axis extending along a center of the cylindrical substrate; andwherein the substrate comprises: an outer surface comprising a plurality of grooves formed therein, each groove having a floor;one or more insulating regions at the floors of the plurality of grooves, each of the plurality of substrate electrodes being disposed on the one or more insulating regions;a lumen parallel to the central substrate axis; anda plurality of holes, each hole passing through the substrate from the lumen to a substrate electrode of the plurality of substrate electrodes. 2. The apparatus of claim 1, wherein the membrane is attached to each separator in the plurality of separators. 3. The apparatus of claim 1, further comprising a plurality of elongated slits in the membrane, wherein each sensor region is bound by one or more separators and one or more slits. 4. The apparatus of claim 1, wherein the plurality of elongated substrate electrodes comprises a plurality of parallel elongated substrate electrodes. 5. The apparatus of claim 1, wherein the plurality of elongated membrane electrodes comprises a plurality of parallel elongated membrane electrodes. 6. The apparatus of claim 1, wherein an orientation of plurality of substrate electrodes is substantially perpendicular to an orientation of the plurality of membrane electrodes. 7. The apparatus of claim 1, wherein the plurality of separators comprises a plurality of parallel elongated separators and the sensor regions are mechanically decoupled, at least in part, by attaching the membrane to the plurality of separators. 8. The apparatus of claim 7, further comprising a plurality of elongated slits in the membrane, wherein each slit in the plurality of elongated slits is oriented perpendicular to an orientation of an elongated separator in the plurality of parallel elongated separators. 9. The apparatus of claim 1, wherein a side of the substrat... | Sierra Scientific Instruments, LLC | G01L009/00
US08180126 | B2 | 2012-05-15 | Detecting meniscal tears in non-invasive scans | 2008-08-12 | Techniques for automatically detecting meniscus include receiving pixels from a scanning device directed to a knee of a subject. Also received is a region of interest that includes pixels that correspond to at least a portion of a meniscus of the knee. Without human intervention, a meniscus extraction threshold is determined based on pixel intensities in the region of interest. A meniscus object portion of the scan data is further determined without human intervention based on the meniscus extraction threshold and a geometrical constraint. Other techniques for automatically detecting meniscal tears includes receiving a meniscus object portion of scan data from a scanning device and receiving threshold data that indicates a meniscus extraction threshold. Without human intervention, a propensity for meniscal tears is determined based on the threshold data and the meniscus object portion of the scan data. | 1. A method for automatically detecting meniscal tears in non-invasive scans comprising: receiving a meniscus object portion of scan data from a scanning device;receiving threshold data that indicates a meniscus extraction intensity used to define the meniscus object portion of the scan data; anddetermining, without human intervention, a propensity for meniscal tears based on the threshold data and the meniscus object portion of the scan data. 2. The method as recited in claim 1, wherein receiving the meniscus object portion of the scan data further comprises determining the meniscus object portion from the scan data without human intervention. 3. The method as recited in claim 1, wherein determining the propensity for meniscal tears further comprises determining a breakability measure based on a largest breaking fraction of a plurality of fractions of the meniscus extraction threshold, wherein a threshold equal to a breaking fraction divides the meniscus object portion into a plurality of distinct portions. 4. The method as recited in claim 3, wherein determining the breakability measure further comprises determining a weighted sum of a plurality of slice breakability measures on a corresponding plurality of adjacent sagittal slices of the scan data. 5. The method as recited in claim 1, wherein determining the propensity for meniscal tears further comprises determining a degeneracy measure based on decrease in area of the meniscus object portion within a threshold equal to a fraction of the meniscus extraction threshold for a plurality of fractions. 6. The method as recited in claim 5, wherein determining the degeneracy measure further comprises determining a weighted sum of a plurality of slice degeneracy measures on a corresponding plurality of adjacent sagittal slices of the scan data. 7. The method as recited in claim 1, wherein determining the propensity for meniscal tears further comprises: determining if a property in the meniscus object portion of the scan data is similar to properties in historical scan data for which a tear occurred; andif it is determined that the property is similar, then determining that the scan data indicates a tear in a meniscus of the knee of the subject. 8. The method as recited in claim 1, wherein determining the propensity for meniscal tears further comprises, if it is determined that the property is not similar, then determining that the scan data indicates no tear in a meniscus of the knee of the subject. 9. A non-transitory computer-readable medium carrying one or more sequences of instructions for automatically determining meniscal tears in non-invasive scans, wherein execution of the one or more sequences of instructions by one or more processors causes the one or more processors to perform the steps of: receiving a meniscus object portion of scan data from a scanning device;receiving threshold data that indicates a meniscus extraction threshold used to define the meniscus object portion of the s... | University of Maryland, Baltimore University of Maryland, Baltimore County | G06K009/00
US07991456 | B2 | 2011-08-02 | Systems and methods for managing heart rate dependent conditions | 2008-08-18 | Systems and methods are provided for monitoring a cardiac condition of a patient. The system includes a sensor for receiving a patient's heart rate and a processor that is programmable to set a patient's safe heart rate zone. The processor is also configured to determine whether the patient's heart rate has exceeded the safe heart rate zone. In response to determining that the patient's heart rate has exceeded the safe heart rate zone, the processor may reprogram a new safe heart rate zone. | 1. An implantable system for monitoring a cardiac condition of a patient, comprising: a sensor for receiving a patient's heart rate and for monitoring at least one of T wave alternans and ST segment deviation; anda processor coupled to the sensor, the processor being programmable to set a patient's safe heart rate zone, and the processor configured to: identify a change in at least one of the monitored T wave alternans and the monitored ST segment deviation, andin response to the identified change, reprogram the safe heart rate zone. 2. The system of claim 1, wherein the system further comprises a transceiver, coupled to the processor, for sending an alert in response to the identified change, and for receiving information from a clinician. 3. The system of claim 2, wherein the received information from the clinician includes information for readjusting the patient's safe heart rate zone, and wherein the processor is configured to adjust the safe heart rate zone based on the received information. 4. The system of claim 3, further comprising surface electrocardiogram (ECG) electrodes for retesting a patient in response to the alert, the retesting comprising evaluating the overall cardiac condition of the patient. 5. The system of claim 4, wherein the safe heart zone is reprogrammed if the retesting using the surface ECG electrodes confirms the occurrence of T wave alternans within the current safe heart rate zone. 6. The system of claim 4, wherein the safe heart rate zone is reprogrammed if the retesting using the surface ECG electrodes confirms that the patient has ischemia. 7. The system of claim 1, wherein the safe heart rate zone is defined by a patient's heart rate at above which the risk of adverse cardiac condition clinically increases. 8. The system of claim 1, wherein the safe heart rate zone is defined by a patient's heart rate at above which abnormal changes to an electrocardiogram (ECG) occur. 9. The system of claim 8, wherein the abnormal changes to the ECG include at least one of T wave alternans and ST segment depression. 10. The system of claim 1, wherein the processor wirelessly transmits to a clinician the patient's heart rate when the heart rate exceeds the safe heart rate zone. 11. The system of claim 1, wherein the processor alerts a clinician or patient when drift occurs in the safe heart rate zone. 12. The system of claim 1, wherein the processor is configured to determine whether the patient's heart rate has exceeded the safe heart rate zone. 13. The system of claim 12, wherein the system further comprises a memory for storing the duration of time that the patient's heart rate has exceeded the safe heart rate zone. 14. The system of claim 1, wherein the processor automatically reprograms the safe heart rate zone if a T wave alternans is detected at a heart rate within the safe heart rate zone. 15. A method of managing a heart rate dependent medical condition comprising: programming a processor of an implantabl... | Medtronic, Inc. | A61N001/00
US08233967 | B2 | 2012-07-31 | Method for marking and visualizing an implant by way of an x-ray phase-contrast tomography examination and an implant | 2008-08-11 | A method is disclosed for marking and visualizing an implant by use of an x-ray phase-contrast tomography examination. Further, an implant is also disclosed. In at least one embodiment, implants are used with specific characteristics which are as unambiguous as possible with regard to the phase shift generated by the implants in a phase-contrast tomography examination. In at least one embodiment, these specific characteristics can include the typical self-generated specific phase shift, typical differences in the specific phase-shift values, or typical spatial structures of materials with well-defined phase-shift values. | 1. A method for visualizing an implant in a patient by using an x-ray phase-contrast tomography examination, the method comprising: scanning at least one portion of a patient by x-ray radiation which passes through a first x-ray absorption grating prior to reaching the patient;detecting at least phase-shifts of the x-ray radiation in the at least one portion caused locally by using a second phase grating downstream of the patient in an emission direction;measuring and reconstructing a spatial distribution of the detected phase shifts to generate volume data records;assigning an average specific phase-shift value to each of a plurality of spatial units, wherein the implant located in the at least one portion of the patient includes at least two adjacently arranged materials, each of which generating an average specific phase-shift value per spatial unit, a difference in the generated average specific phase-shift values being defined and known;checking for an occurrence of the known difference in the average specific phase-shift values in the generated volume data records; andrecognizing the implant when the known difference in the average specific phase-shift values is found to occur in the generated volume data records. 2. The method as claimed in claim 1, wherein the difference in the phase-shift value of the at least two materials of the implant is significantly greater than the maximum difference in phase-shift value of any two types of human tissues. 3. The method as claimed in claim 1, wherein a cluster of n3 voxels or n2 pixels is considered to be a spatial unit among the plurality of spatial units, wherein n is a whole number between 1 and 3 inclusive. 4. The method as claimed in claim 1, wherein at least one of the materials of the implant is designed to be bio-absorbable in the body of the patient. 5. The method as claimed in claim 1, wherein the implant has a specific material structure which allows unambiguous characterization of the implant. 6. The method as claimed in claim 1, wherein the implant has a specific material structure which allows unambiguous identification of the implant. 7. The method as claimed in claim 1, wherein a stent is used as the implant. 8. The method as claimed in claim 1, wherein a guide wire is used as the implant. 9. The method as claimed in claim 1, wherein a catheter is used as the implant. 10. A method for visualizing an implant in a patient by using an x-ray phase-contrast tomography examination, the method comprising: scanning at least one portion of a patient by x-ray radiation which passes through a first x-ray absorption grating prior to reaching the patient;detecting at least phase-shifts of the x-ray radiation in the at least one portion caused locally by using a second phase grating downstream of the patient in an emission direction;measuring and reconstructing a spatial distribution of the detected phase shifts to generate volume data records;assigning an average specific phase-shift va... | Siemens Aktiengesellschaft | G01N023/02
US07998412 | B2 | 2011-08-16 | Ophthalmic device comprising a holographic sensor | 2008-02-16 | An ophthalmic device which comprises a holographic element comprising a medium comprising a phenylboronic acid group and, disposed therein, a hologram, wherein an optical characteristic of the element changes as a result of a variation of a physical property of the medium, and wherein the variation arises as a result of interaction between the medium and an analyte present in an ocular fluid. | 1. An ophthalmic device which comprises a holographic element comprising a medium comprising a phenylboronic acid group and, disposed therein, a reflection hologram, wherein an optical characteristic of the element changes as a result of a variation of a physical property of the medium,wherein the variation arises as a result of interaction between the medium and an analyte present in an ocular fluid, andwherein the reflection hologram is disposed in only a part of the ophthalmic device. 2. The device according to claim 1, wherein the holographic element does not contain silver. 3. The device according to claim 1, wherein the interaction is a reversible chemical reaction. 4. The device according to claim 1, wherein the analyte is glucose. 5. The device according to claim 1, wherein the medium is a polymer of monomers including acrylamide. 6. The device according to claim 1, wherein the medium is a polymer of monomers including 3-acrylamidophenylboronic acid. 7. The device according to claim 5, wherein the medium comprises a group which is capable of repelling lactate, the group comprising a substantial negative charge. 8. The device according to claim 5, wherein the medium comprises an amine group. 9. The device according to claim 1, wherein the ophthalmic device is a contact lens. 10. A method of detection of an analyte in an ocular fluid, which comprises: inserting in a user's eye a contact lens which comprises a holographic element comprising a medium comprising a phenylboronic acid group and, disposed therein, a reflection hologram,wherein an optical characteristic of the element changes as a result of a variation of a physical property of the medium,wherein the variation arises as a result of interaction between the medium and an analyte present in an ocular fluid, andwherein the hologram is disposed in only a part of the contact lens. 11. The device according to claim 1, wherein the medium consists essentially of a polymer comprising the phenylboronic acid group. 12. The device according to claim 11, wherein the medium consists of the polymer comprising the phenylboronic acid group. 13. The device according to claim 9, wherein the medium consists essentially of a polymer comprising the phenylboronic acid group. 14. The method according to claim 10, wherein the medium consists essentially of a polymer comprising the phenylboronic acid group. 15. The method according to claim 14, wherein the medium consists of the polymer comprising the phenylboronic acid group. 16. The device according to claim 1, wherein the phenylboronic acid group is selected from the group consisting of: 17. The device according to claim 1, wherein the phenylboronic acid group is selected from the group consisting of: 18. The method according to claim 10, wherein the phenylboronic acid group is selected from the group consisting of: 19. The method according to claim 10, wherein the phenylboronic acid group is selected from the group consisting of: | Smart Holograms Limited | G01N021/00
US08512244 | B2 | 2013-08-20 | Integrated analyte sensor and infusion device and methods therefor | 2008-09-26 | Method and system for providing an integrated analyte monitoring system and on-body patch pump with multiple cannulas and a sensor combination is provided. | 1. A method, comprising: positioning a portion of a first cannula under the skin of a patient for establishing a first fluid pathway for delivery of a therapeutic agent to within the patient;delivering the therapeutic agent to within the patient through the first cannula;positioning a portion of a sensor under the skin of the patient;automatically connecting a second cannula to a port of a fluid reservoir;automatically positioning a portion of the second cannula under the skin of a patient for establishing a second fluid pathway for delivery of the therapeutic agent to within the patient, the second cannula being wholly retained within a housing before the portion of the second cannula is automatically positioned under the skin of the patient;delivering the therapeutic agent to within the patient through the second cannula; andautomatically retracting the first cannula into the housing while retaining the sensor position under the skin of the patient;wherein the withdrawing of the first cannula from the patient and the positioning the portion of the second cannula are performed such that delivery of the therapeutic agent to within the patient is continuous and uninterrupted while the first cannula is withdrawn and the second cannula is positioned. 2. The method of claim 1 wherein the positioning the portion of the first cannula and the positioning the portion of the sensor are substantially simultaneously performed. 3. The method of claim 1 wherein the sensor is positioned under the skin of the patient for approximately seven days. 4. The method of claim 1 wherein the sensor includes an analyte sensor. 5. The method of claim 1 wherein the withdrawing the first cannula from the patient and the positioning the portion of the second cannula are performed such that delivery of the therapeutic agent to within the patient is continuous. 6. The method of claim 1 wherein the withdrawing of the first cannula and the positioning of the second cannula are substantially simultaneously performed. 7. The method of claim 1 wherein the positioning of the portion of the second cannula is performed approximately mid-point in the usage life of the sensor. 8. The method of claim 7 wherein the usage life of the sensor is approximately 7 days. 9. The method of claim 1 wherein the therapeutic agent is contained within a reservoir, and wherein each of establishing the first fluid pathway and the second fluid pathway comprises connecting an infusion tubing between the reservoir and the first cannula and the second cannula, respectively. 10. The method of claim 1 wherein the portion of the first cannula is transcutaneously positioned through the skin of the patient at a first location, and the portion of the sensor is transcutaneously positioned through the skin of the patient at a second location, wherein the first location is spaced apart from the second location. 11. The method of claim 10 wherein the portion of the second cannula is transcutaneously position... | Abbott Diabetes Care Inc. | A61B005/00 A61M031/00
US08515514 | B2 | 2013-08-20 | Compensation of human variability in pulse oximetry | 2008-09-18 | Provided is a method of calibrating a pulse oximeter, in which the effects caused by tissue of a subject can be taken into account. A detector output signal is measured when living tissue of the subject is present between emitters and the detector in a sensor. Nominal calibration and nominal calibration characteristics are read from a memory, whereupon values for the same nominal characteristics for the sensor on living tissue of the subject are established using the detector output signal. Then, changes in the nominal calibration characteristics induced by the living tissue are calculated and a subject-specific calibration is formed by correcting the nominal calibration with the changes. Finally, the hemoglobin fractions are solved using the corrected nominal calibration. | 1. A method for compensating for subject-specific variability in a pulse oximeter intended for non-invasively determining in in-vivo measurement the amount of at least two light-absorbing substances in the blood of a subject and provided with emitters for emitting radiation at a minimum of two different wavelengths and with a detector for transforming the radiation received into an electrical output signal, the method comprising the steps of measuring a detector output signal when living tissue of the subject is present between the emitters and the detector in a sensor, wherein the detector output signal depends on the tissue,reading from a memory a nominal calibration comprising nominal extinction matrix Ekl0,reading from the memory nominal characteristics describing conditions under which the nominal calibration has been done, the nominal characteristics comprising: nominal values for a calculation defining tissue-induced correction to the nominal extinction matrix Ekl0 due to light transmission through living tissue,nominal values for a calculation defining temperature-induced corrections to the nominal extinction matrix Ekl0 due to wavelength shifts caused by changes in emitter temperatures,establishing values for both calculations for the sensor on the living tissue of the subject using the detector output signal,forming a subject-specific calibration by correcting the nominal extinction matrix Ekl0 with both calculations with the established values,solving hemoglobin fractions using the corrected nominal extinction matrix in a Lambert-Beer model. 2. The method as in claim 1, wherein the calculation defining tissue-induced correction is a matrix operation according to the equation EEff=Ekl0(1+(Δλ/5 nm)·(TempSHIFTΔλ=5nm=1))where Ekl0 is included in the nominal calibration, S denotes a column array in:(sλ1sλ2sλ3sλ4)=(A-curv*(λ2-λ1)/2(A+B)/2B+curv*(λ3-λ2)/2-0.5)and the matrix multiplications are performed element by element () or element by row (·), respectively. 3. The method as in claim 1, wherein the calculation defining temperature-induced correction is a matrix operation according to the equation ETEMPEFF=Ekl0(1+(Δλ/5 nm)·(TempSHIFTΔλ=5nm−1))where Δλ is an array in:(Δ⁢⁢λ1Δ⁢⁢λ2Δ⁢⁢λ3Δ⁢⁢λ4)=(k1k2k3k4)·(Δ⁢⁢V1Δ⁢⁢V2Δ⁢⁢V3Δ⁢⁢V4)and TempSHIFTΔλ=5nm is as in:TempSHIFTΔ⁢⁢λ=5⁢⁢nm=(0.9190.8200.7980.9740.9630.9260.8230.7940.9410.9830.8550.7251.01.010.9631.02). 4. The method as in claim 1, wherein the established values for the calculation defining tissue induced correction to the nominal extinction matrix Ekl0 due to light transmission through living tissue are derived from Functional Light Transmission Signals FLT for each emitter. 5. The method as in claim 1, wherein new values for a ratio of absorption coefficients in the Lambert-Beer model are calculated on the basis of measured fluctuation of a DC component of the radiation received by the detector. 6. The method according to claim 1, wherein all the method steps are performed at each heartbea... | Datex-Ohmeda, Inc. | A61B005/00
US20090076337 | A1 | 2009-03-19 | Control System For Childbirth And Method Thereof | 2008-11-20 | A childbirth control system comprises: a plurality of PDAs (personal digital assistants) 10 for obtaining physical information of a woman in childbed and a fetus through a plurality of diagnosis devices electrically connected thereto in real-time so as to build a personal childbirth process information database; a childbirth server 20 for comparing the personal childbirth process information data obtained from each PDA (personal digital assistants) 10 in real-time through a wire/wireless communication network with a stored basic childbirth process information data and retransmitting the analyzed data to the corresponding PDA (personal digital assistants) 10 so as to set any one childbirth method of a natural childbirth and a artificial childbirth; and a plurality of monitoring terminals 30 for outputting the personal childbirth process information data obtained from each PDA (personal digital assistants) 10 in real-time through the wire/wireless communication network and the progress of the childbirth with a sound or image in order that the woman in childbed and collaborating obstetrician can visually make out them. | 1. A childbirth control system comprising: a plurality of PDAs (personal digital assistants) for obtaining physical information of a woman in childbed and a fetus through a plurality of diagnosis devices electrically connected thereto in real-time so as to build a personal childbirth process information database;a childbirth server for comparing the personal childbirth process information data obtained from each PDA (personal digital assistants) in real-time through a wire/wireless communication network with a stored basic childbirth process information data and retransmitting the analyzed data to the corresponding PDA (personal digital assistants) so as to set any one childbirth method of a natural childbirth and a artificial childbirth; anda plurality of monitoring terminals for outputting the personal childbirth process information data obtained from each PDA (personal digital assistants) in real-time through the wire/wireless communication network and the progress of the childbirth with a sound or image in order that the woman in childbed and collaborating obstetrician can visually make out them. 2. A childbirth control system as claimed in claim 1, wherein the diagnosis devices comprise a heartbeat measuring instrument, a cervix measuring instrument, a lightening measuring instrument, an uterine contraction measuring instrument, an ultrasonic image device, and a camera. 3. A childbirth control system as claimed in claim 1, wherein the personal childbirth process information database comprises a measuring data measured by the diagnosis devices, a selection data of a childbirth method selected by the woman in childbed, and a childbirth chart for outputting the measuring data with an image according to the selection data. 4. A childbirth control system as claimed in claim 3, wherein the childbirth chart includes an Y-axis having a dilatation line illustrating an opening size of the womb, an X-axis illustrating an hour, four indicating lines and two section lines, four indicating lines and two section lines being varied according to the childbirth method. 5. A childbirth control system as claimed in claim 3, wherein the section lines comprise a vertical pang line and a vertical childbirth line. 6. A childbirth control system as claimed in claim 3, wherein each indicating line comprises an optimum indicating line extending from an admission time into a hospital to a pang line, a warning indicating line, a diagnosis indicating line, and a firm diagnosis indicating line displayed between the section lines in order. 7. A childbirth control system as claimed in claim 6, wherein the optimum indicating line, the warning indicating line, the diagnosis indicating line and the firm diagnosis indicating line are expressed by the following numerical formula 1 through 4, respectively: Y=aX+b; &lt;Formula 1>wherein “a” is a slope and “b” is a constant; Y=aX+c; &lt;Formula 2>wherein “a” is a slope and “c” is a constant; Y=aX+d; &lt;Formula 3>wherein “... | Yun Seok Yang | A61B005/00
US20090012386 | A1 | 2009-01-08 | SYSTEMS AND METHODS FOR PRE-OPERATIVELY IDENTIFYING FUNCTIONAL REGIONS OF A PATIENT'S BRAIN TO ASSIST IN THE PREPARATION OF A CONTEMPLATED SURGERY | 2008-07-02 | Systems and methods for pre-operatively identifying functional regions of a patient's brain to assist in the preparation of a contemplated surgery. The systems and methods make use of correlations between regions of the patient's brain that exhibit spontaneous brain activity. The systems and methods may be used with any patient but solve a particular need for subjects that are unable to complete traditional task-based brain mapping studies. | 1. A method for pre-operatively identifying functional regions of a patient's brain to assist in the preparation of a contemplated surgery, the method comprising: a. prior to a contemplated surgical operation on a patient's brain, taking at least one measurement of the patient's spontaneous brain activity levels at a plurality of regions in the brain;b. identifying, from the at least one measurement, a set of brain regions having an activity pattern correlated to each other;c. producing an output indicating a location of the set of brain regions; andd. identifying the set of brain regions as regions to minimize disturbance of during the contemplated surgical operation. 2. The method of claim 1, wherein the at least one measurement is taken using functional magnetic resonance imaging. 3. The method of claim 1, wherein the patient is unconscious during at least a portion of the measurement. 4. The method of claim 1, wherein the patient is resting during at least a portion of the measurement. 5. The method of claim 1, wherein the patient is performing a task during at least a portion of the measurement, and wherein the spontaneous brain activity levels are measured independently of the task. 6. The method of claim 1, wherein the patient is anaesthetized during at least a portion of the measurement. 7. The method of claim 1, wherein the patient is non-compliant to instructions during at least a portion of the measurement. 8. The method of claim 1, wherein step (b) comprises identifying a set of brain regions demonstrating activity substantially simultaneously. 9. The method of claim 1, wherein step (c) comprises producing an image of the set of brain regions. 10. The method of claim 9, wherein step (d) comprises annotating the produced image. 11. The method of claim 1, wherein step (c) comprises producing an output indicating whether the set of brain regions are located predominantly in the right hemisphere, left hemisphere, or substantially evenly split among the left and right hemispheres. 12. The method of claim 1, wherein step (c) comprises producing an output indicating whether the language functions of the patient's brain are located predominantly in the right hemisphere, left hemisphere, or substantially evenly split among the left and right hemispheres. 13. The method of claim 1, wherein step (d) comprises determining the proximity of at least one of the set of brain regions to a potential site of the contemplated surgical operation. 14. The method of claim 13, further comprising determining the extent of a proposed site of the surgical operation in part based on the determined proximity. 15. The method of claim 13, wherein step (d) comprises producing an overlay of the set of brain regions and the proposed site of the contemplated surgical operation. 16. The method of claim 1, further comprising determining a function performed by the set of brain regions. 17. The method of claim 16, further comprising determining the set of ... | THE PRESIDENT AND FELLOWS OF HARVARD COLLEGE | A61B005/055
US20090018431 | A1 | 2009-01-15 | Method and apparatus for imaging functional processes in the brain | 2008-07-02 | A method and an apparatus are disclosed for imaging functional processes in the brain. In order to be able to correlate the results of MEG examinations with anatomical information and metabolic data, a positron emission tomography measurement is recorded in at least one embodiment by at least one radiation detector, a magnetic resonance imaging measurement is recorded by a coil and a radio-frequency antenna device and a magnetoencephalography measurement is recorded by a plurality of magnetic field sensors, the positron emission tomography measurement and the magnetic resonance imaging measurement being substantially undertaken at the same time, so that the records of the positron emission tomography measurement and the magnetic resonance tomography measurement are isocentric. In at least one embodiment, an evaluation apparatus is provided for carrying out a spatial correlation between the magnetoencephalography measurement and the magnetic resonance imaging measurement, so that registration between the magnetoencephalography measurement and the positron emission tomography measurement results. | 1. A method for imaging functional processes in the brain, comprising: recording a positron emission tomography measurement by at least one radiation detector for acquiring positron-annihilation radiation from an examination space;recording a magnetic resonance imaging measurement by at least a coil for generating a basic magnetic field, a gradient coil for generating a gradient magnetic field in the examination space and a radio-frequency antenna device for sending excitation pulses into the examination space and for receiving magnetic resonance signals from the examination space; andrecording a magnetoencephalography measurement by a plurality of magnetic field sensors for acquiring a spatial and temporal change in the brain's magnetic field, the positron emission tomography measurement and the magnetic resonance imaging measurement being substantially undertaken at the same time, so that the records of the positron emission tomography measurement and the magnetic resonance imaging measurement are isocentric, and a spatial correlation between the magnetoencephalography measurement and the magnetic resonance imaging measurement being undertaken by an evaluation apparatus, so that registration between the magnetoencephalography measurement and the positron emission tomography measurement results. 2. The method as claimed in claim 1, further comprising: displaying the record of the positron emission tomography measurement, the record of the magnetic resonance imaging measurement and the record of the magnetoencephalography measurement on a display device at the same Lime. 3. The method as claimed in claim 2, further comprising: determining first reference points in the record of the magnetic resonance imaging measurement,determining second reference points in the record of the magnetoencephalography measurement,matching the first and second reference points, wherein the displaying the record of the positron emission tomography measurement, the record of the magnetic resonance imaging measurement and the record of the magnetoencephalography measurement on the display device, is done so that the first and second reference points substantially coincide. 4. An apparatus for imaging functional processes in the brain, comprising: at least one radiation detector to acquire positron annihilation radiation from the examination space as a record of a positron emission tomography measurement;a coil to generate a basic magnetic field and at least one gradient coil to generate a gradient magnetic field in the examination space;a radio-frequency antenna device to send excitation pulses into the examination space and to receive magnetic resonance signals from the examination space as a record of a magnetic resonance imaging measurement;a plurality of magnetic field sensors to acquire a spatial and temporal change in the brain's magnetic field as a record of a magnetoencephalography measurement, the positron emission tomography measurement and the magnetic res... | - | A61B005/05
US20090036759 | A1 | 2009-02-05 | COLLAPSIBLE NONINVASIVE ANALYZER METHOD AND APPARATUS | 2008-07-24 | The invention relates generally to a noninvasive spectroscopic based analyzer. More particularly, a collapsible spectrometer and or deployable subject interface for an analyzer, such as a noninvasive glucose concentration analyzer, is described. | 1. An apparatus interfacing to a human subject, comprising: a portable spectroscopic analyzer, said analyzer comprising: means for deploying a tactile subject interface integrated into said analyzer, wherein said subject interface transforms from a non-operational configuration to an operational configuration. 2. The apparatus of claim 1, wherein said means for deploying said subject interface comprises an automated actuator controlled deployment of said subject interface. 3. The apparatus of claim 1, wherein said means for deploying said subject interface comprises any of: a hinged mechanism used in deployment of said subject interface;a rail mechanism used in deployment of said subject interface; anda pneumatic system used in deployment of said subject interface. 4. The apparatus of claim 1, wherein said means for deploying said subject interface comprises any of: unfolding said subject interface into said operational configuration from said non-operational configuration; andextending said subject interface into said operational configuration from said non-operational configuration. 5. The apparatus of claim 4, wherein said non-operational configuration comprises any of: a storage configuration; anda transport configuration. 6. The apparatus of claim 1, wherein said means for deploying deploys any of: a hand support;a wrist support; andan optical sample probe. 7. The apparatus of claim 1, further comprising a display screen, wherein said display screen becomes viewable to the human subject in said operational configuration and is not viewable to the human subject in said non-operational configuration. 8. The apparatus of claim 1, wherein said portable spectroscopic analyzer in said operational configuration exposes an optical sample probe interface upon deployment of said subject interface. 9. The apparatus of claim 1, further comprising a handle integrated into said portable spectroscopic analyzer. 10. The apparatus of claim 1, wherein said means for deploying combines unfolding at least a portion of said subject interface in combination with sliding said subject interface in transformation from said non-operational configuration to said operational configuration. 11. The apparatus of claim 1, wherein said means for deploying unfolds at least a first portion of said subject interface using a first hinge and unfolds a second portion of said first portion of said subject interface using a second hinge. 12. The apparatus of claim 1, wherein said means for deploying utilizes a slide out tray in transformation of said spectroscopic analyzer from said non-operational configuration to said operational configuration. | - | A61B005/1455
US20090024021 | A1 | 2009-01-22 | Methods and Systems for Using Transcranial Magnetic Stimulation and Functional Brain Mapping for Examining Cortical Sensitivity, Brain Communication, and Effects of Medication | 2008-02-22 | Transcranial magnetic stimulation is interleaved with functional brain imaging to examine cortex sensitivity and brain communication and to determine efficacy of medication. | 1. A method for examining cortical sensitivity of a subject, comprising: applying transcranial magnetic stimulation (TMS) pulses to one or more regions of the brain of a subject;synchronizing functional brain imaging with the application of the TMS pulses;determining a blood oxygenation level-dependent (BOLD) response of one or more brain regions to the application of the TMS pulses based on the images produced by the functional brain imaging; anddetermining cortical sensitivity over substantially the entire brain cortex of the subject based on the BOLD response. 2. The method of claim 1, wherein the functional brain imaging is performed using functional magnetic resonance imaging. 3. The method of claim 1, wherein the TMS pulses are electrical impulses separated by a variable interstimulus interval (ISI). 4. The method of claim 3, wherein the step of determining a BOLD response includes using a modulation of the BOLD response amplitude as a function of the ISI between pairs of TMS pulses to test intracortical inhibition and facilitation over the entire brain cortex. 5. A method for examining brain communication in a subject, comprising: applying transcranial magnetic stimulation (TMS) pulses to stimulate one or more regions of the brain of the subject;synchronizing functional brain mapping with the application of the TMS pulses;determining a blood oxygenation level-dependent (BOLD) response of one or more brain regions to the application of the TMS pulses based on the images produced by the functional brain imaging; andexamining brain communication based on the BOLD response. 6. The method of claim 5, wherein the function brain imaging is performed using functional magnetic resonance imaging (fMRI). 7. The method of claim 5, wherein the TMS pulses are electrical impulses seperated by a variable interstimulus interval (ISI). 8. The method of claim 7, wherein the step of determining the BOLD response includes using a modulation of the BOLD response amplitude as a function of the ISI between pairs of TMS pulses to examine brain communication at high time resolution. 9. The method of claim 8, wherein brain communication is examined at time resolutions an order of magnitude greater than that of the hemodynamic response of the subject. 10. A system for examining cortical sensitivity of a subject, comprising: means for applying transcranial magnetic stimulation (TMS) pulses to one or more regions of the brain of a subject;means for synchronizing functional brain imaging with the application of the TMS pulses;means for determining a blood oxygenation level-dependent (BOLD) response of one or more brain regions to the TMS pulses based on the images produced by the functional brain imaging; andmeans for examining cortical sensitivity over the entire brain cortex based on the BOLD response. 11. The system of claim 10, wherein the functional brain imaging is performed using functional magnetic resonance imaging (fMRI). 12. The system of claim 10,... | - | A61B005/055 A61N002/00
US20090062623 | A1 | 2009-03-05 | IDENTIFYING POSSIBLE MEDICAL CONDITIONS OF A PATIENT | 2008-04-24 | Assisting a health care provider in rapidly detecting a possible medical condition in a patient. In an embodiment, a handheld portable device programmed with software instructions is configured to interact with the patient to deduce a list of possible medical conditions. The deduced list of possible medical conditions is provided to a health care provider for diagnosis. Suggested treatment plans may also be provided based on the list of possible medical conditions. | 1. A mobile computing apparatus for identifying one or more medical conditions possibly associated with a patient, said mobile computing apparatus comprising: a display;a user input interface;a memory area for storing a plurality of questions related to a plurality of symptoms, said memory area further storing a correspondence between the plurality of symptoms and a plurality of medical conditions; anda processor configured to execute computer-executable instructions for: selecting a series of questions from the plurality of questions stored in the memory area;presenting each of the selected questions to the patient in succession via the display;receiving, via the user input interface, a response to each of the presented questions as the questions are presented, wherein the response corresponds to one or more of the symptoms stored in the memory area, and wherein each next question in the series is dynamically selected based on the response received from the patient to a previous question; anddetermining, based on the correspondence between the plurality of symptoms and the plurality of medical conditions stored in the memory area, one or more of the medical conditions associated with the patient. 2. The mobile computing apparatus of claim 1, wherein the memory area further stores a medical history of the patient, and wherein each next question in the series is dynamically selected based on the response received from the patient to the previous questions and based on the medical history of the patient. 3. The mobile computing apparatus of claim 1, wherein the medical history comprises a list of previously prescribed medications, and wherein the processor is further configured to select the series of questions based on side effects associated with the previously prescribed medications. 4. The mobile computing apparatus of claim 1, wherein the processor is further configured to identify at least one medication or herbal supplement to treat the determined medical conditions. 5. The mobile computing apparatus of claim 1, wherein receiving the response from each of the presented questions comprises receiving a response from the user indicating uncertainty by the user, and wherein the processor is further configured to execute computer-executable instructions for selecting and presenting another series of questions to the user, said other series of questions relating to the uncertainty response. 6. The mobile computing apparatus of claim 1, wherein the processor is further configured to identify medical literature for further information regarding the determined medical conditions. 7. The mobile computing apparatus of claim 1, wherein the processor is further configured to display one or more of the following on the display: advertisements, games, videos, and coupons. 8. The mobile computing apparatus of claim 1, wherein the plurality of questions stored in the memory area are grouped according to a medical topic associated therewith. 9. The mo... | KIMBERLY-CLARK WORLDWIDE, INC. | A61B005/00
US20090005661 | A1 | 2009-01-01 | Non-invasive blood component measuring device and non-invasive blood component measuring method | 2008-06-27 | A non-invasive blood component measuring device comprising: a light source section for irradiating a light to a blood vessel through a skin; an imaging section for imaging the irradiated blood vessel through the skin; and a controller, including a memory under control of a processor, the memory storing instructions enabling the processor to carry out operations, comprising: creating a concentration profile based on an image obtained by imaging the blood vessel with the imaging section; calculating a blood component concentration based on the concentration profile; acquiring a shape feature of the concentration profile; and correcting the blood component concentration based on the shape feature of the concentration profile is disclosed. A non-invasive blood component measuring method is also disclosed. | 1. A non-invasive blood component measuring device comprising: a light source section for irradiating a light to a blood vessel through a skin;an imaging section for imaging the irradiated blood vessel through the skin; anda controller, including a memory under control of a processor, the memory storing instructions enabling the processor to carry out operations, comprising: creating a concentration profile based on an image obtained by imaging the blood vessel with the imaging section;calculating a blood component concentration based on the concentration profile;acquiring a shape feature of the concentration profile; andcorrecting the blood component concentration based on the shape feature of the concentration profile. 2. The non-invasive blood component measuring device of claim 1 wherein, the shape feature of the concentration profile includes a kurtosis of the concentration profile, and a distribution width at a predetermined height of the concentration profile. 3. The non-invasive blood component measuring device of claim 1 wherein, the operations further comprise acquiring a blood vessel peripheral tissue blood amount based on a blood vessel peripheral tissue in the image; wherein,the correcting operation is performed based on the shape feature of the concentration profile, and the blood vessel peripheral tissue blood amount. 4. The non-invasive blood component measuring device of claim 3 wherein, the operations further comprise: creating a blood vessel depth profile based on the image obtained by imaging with the imaging section; andacquiring a blood vessel depth based on the blood vessel depth profile; wherein,the correcting operation is performed based on the shape feature of the concentration profile, the blood vessel peripheral tissue blood amount, and the blood vessel depth. 5. The non-invasive blood component measuring device of claim 1, wherein the calculating operation is performed based on a peak height of the concentration profile, and a distribution width at a predetermined height of the concentration profile. 6. The non-invasive blood component measuring device of claim 1 wherein, the blood component concentration is hemoglobin concentration. 7. A non-invasive blood component measuring device comprising: a light source section for irradiating a light to a blood vessel through a skin;an imaging section for imaging the irradiated blood vessel through the skin; anda controller, including a memory under control of a processor, the memory storing instructions enabling the processor to carry out operations, comprising: creating a concentration profile based on an image obtained by imaging the blood vessel with the imaging section; andcalculating a blood component concentration based on a peak height of the concentration profile, and a shape feature of the concentration profile. 8. The non-invasive blood component measuring device of claim 7 wherein, the shape feature of the concentration profile includes a kurtosis of the con... | Sysmex Corporation | A61B005/1455
US20090018411 | A1 | 2009-01-15 | Analyte Test Device | 2007-10-08 | An analyte test device is constructed as an integrated, single-use, disposable cartridge which can be releasably installed into a compatible analyte test monitor. In use, the device can be used in conjunction with the monitor to lance the skin of a patient to create a blood sample and, in turn, calculate the concentration of a particular analyte in the expressed blood sample. In one embodiment, the device includes a base and a cover which are affixed together to create a test cartridge which has a substantially flat and low profile design. A lancet carrier is disposed between the base and the cover and includes a anchor fixedly mounted on the base and a lancet support member which is slidably mounted on the base, the anchor and the lancet support member being connected by a spring. A lancet is removably mounted on the lancet support member is disposed directly beneath an analyte test strip which secured to the underside of the cover. In another embodiment, the device includes a cylindrical housing with an open top end and an open bottom end. A spring biased lancet is slidably mounted within the cylindrical housing. An analyte test strip is fixedly mounted within the cylindrical housing and is disposed at an acute angle relative to the lancet. | 1. An apparatus for measuring an analyte level within a sample of body fluid, comprising: (a) an integrated analyte test strip including a lancet coupled with a test sensor; and(b) a housing having an opening defined therein and a sealed recess within which the test strip is initially sealed within the housing to shield the test strip from contamination prior to use, and(c) wherein the opening is disposed such that the lancet will pierce a lancing site of a user that is disposed in contact with said housing and over said opening by unsealing the test strip and exposing the lancet through the opening defined in the housing; and(d) wherein body fluid is automatically applied to the test sensor for measuring an analyte level while the lancing site of the user remains approximately at the same location as during said piercing in contact with the housing and over said opening. 2. The apparatus of claim 1, said integrated analyte test strip comprising: (a) a base, said base including a top surface, a bottom surface, a front end and a rear end, and(b) a cover removably affixed to said base, said cover including a top surface, a bottom surface, a front end and a rear end, and(c) wherein said lancet is mounted on said base, and(d) wherein said test strip is coupled with said base, and includes a first end, a second end and a plurality of electrodes. 3. The apparatus of claim 1, comprising a unitary, single-use, disposable test cartridge. 4. The apparatus of claim 3, comprising a substantially flat, low profile design. 5. The apparatus of claim 1, wherein a skin receiving surface is formed into the front end of said base. 6. The apparatus of claim 5, wherein the skin receiving surface is in the form of an arcuate notch which extends inward from the front end of the base. 7. The apparatus of claim 1, wherein said lancet comprises a sharpened needle. 8. The apparatus of claim 1, wherein said analyte test strip is adapted to be retained against said base. 9. The apparatus of claim 1, wherein a portion of said analyte test strip is externally visible. 10. The apparatus of claim 1, wherein said housing defines a substantially enclosed interior cavity sized and shaped to receive said base, said lancet and said test strip. 11. The apparatus of claim 10, wherein an opening is formed into the front end of said housing, such that when the interior cavity is unsealed, the opening is in communication with the interior cavity, such that the integrated analyte test strip is exposed. 12. The apparatus of claim 1, further comprising a cap mounted on said lancet. 13. A method of providing a sample of body fluid to a test strip for measuring an analyte level within the fluid, comprising: (a) loading within a housing an integrated analyte test strip including a lancet coupled with a test sensor, the housing having an opening defined therein, and wherein the test strip is initially sealed within the housing to shield the test strip from contamination prior to use;... | Abbott Laboratories | A61B005/00
US07486978 | B2 | 2009-02-03 | Catheter head | 2004-04-23 | The present invention relates to a catheter head comprising: means (104, 108; 306, 304; 320; 322; 326; 338) for directing of radiation to a blood detection volume (220; 310), means (104, 108; 306, 304; 320; 322; 326; 332, 334, 330; 338) for receiving of return radiation from the blood detection volume, means (104; 306; 330) for transmitting of the return radiation to means (122) for analysis of the return radiation for determination of at least one property of the blood. | 1. A catheter head comprising: at least one waveguide for directing radiation to a blood detection volume and for directing of return radiation to a spectroscopic analyzer that determines at least one property of the blood;an objective lens for receiving the return radiation from the blood detection volume;a housing, the detection volume being located inside a cavity of the housing, the housing having a sidewall with an opening therethrough to enable the blood to flow into the cavity;a concave mirror at least partially forming an end of the cavity opposite to an end of the waveguide, the concave mirror being positioned relative to the at least one waveguide such that radiation emitted from the at least one waveguide: (1) in part is scattered by the blood, which scattered radiation in part is reflected by the blood back to the end of the at least one waveguide and which scattered radiation in part passes through the blood in the cavity to the concave mirror, is reflected by the concave mirror, and passes back through the blood in the cavity to the end of the waveguide and(2) in part passes through the blood in the cavity is reflected by the concave mirror back in to the blood in the cavity and is scattered by the blood and the scattered radiation passes to the end of the at least one waveguide. 2. The catheter head of claim 1 wherein the at least one waveguide is a single wave guide for guiding of the radiation to the blood detection volume and for receiving the return radiation for transmission to the means for spectroscopic analysis. 3. The catheter head of claim 1, wherein the objective lens is in front of the wave guide and is made from a material that reflects Raman scattered radiation. 4. The catheter head of claim 1, further comprising a channel formed through the housing and defining at least in part the cavity, wherein the channel has at least two openings with a first opening along the sidewall. 5. The catheter head of claim 1, wherein the concave mirror includes a spherical mirror configured to reflect the Raman scattered radiation back into the blood detection volume. 6. The catheter head of claim 1, wherein the concave mirror includes an ellipsoidal mirror, the blood detection volume comprising one of the focal points of the ellipsoidal mirror and a distal end of the wave guide being located at the other focal point of the ellipsoidal mirror, the mirror forming the cavity. 7. The catheter head of claim 1, further comprising a dichroic mirror that allows the radiation to pass therethrough and reflects the return radiation. 8. The catheter head of claim 1, further including: a shutter which is controlled remote from the catheter head to selectively permit and prevent access to the blood detection volume. 9. The catheter head of claim 1 further including: a mesh across the opening in the side wall, the mesh having openings sized to prevent at least one of red and white blood cells from entering into the cavity. 10. A catheter he... | Koninklijke Philips Electronics N.V. | A61B005/1455
US07491179 | B2 | 2009-02-17 | Apparatus and method for assessing loads on adjacent bones | 2007-01-30 | An apparatus (10) that utilizes microelectromechanical systems (MEMS) technology to provide an in vivo assessment of loads on adjacent bones (24 and 26) comprises a body (34) for insertion between the adjacent bones. At least one sensor (42) is associated with the body (34). The sensor (42) generates an output signal in response to and indicative of a load being applied to the body (34) through the adjacent bones (24 and 26). A telemetric device (40) is operatively coupled with the sensor (42). The telemetric device (40) is operable to receive the output signal from the sensor (42) and to transmit an EMF signal dependent upon the output signal. According to various aspects of the invention, the sensor comprises a pressure sensor (42), a load cell (320), and/or at least one strain gauge (142). | 1. An apparatus for providing an in vivo assessment of loads on adjacent bones, said apparatus comprising: a body adapted for insertion between the adjacent bones;a first sensor assembly associated with said body, comprising a first sensor for generating a first output signal in response to and indicative of a load being applied to said body through the adjacent bones and at least one telemetric device operatively coupled with said first sensor, said at least one telemetric device being operable to receive said output signal from said first sensor and to transmit an EMF signal dependent upon said output signal; anda second sensor assembly, located within an interior of said body, comprising a second sensor that generates a second output signal in response to and indicative of at least one characteristic of the interior of said body, the second sensor assembly being operatively connected to the first sensor assembly via at least one wire such that the second output signal can be provided to the at least one telemetric device, and physically connected by a tube, the at least one wire extending through the tube. 2. The apparatus of claim 1 wherein said body comprises an implant for helping the adjacent bones to fuse together. 3. The apparatus of claim 2 wherein said implant comprises a fusion cage for insertion between an adjacent pair of vertebrae, said fusion cage having an interior chamber for receiving bone graft material. 4. The apparatus of claim 1 wherein said body comprises a bone graft. 5. The apparatus of claim 1 wherein at least one of the first sensor and the second sensor comprises a pressure sensor. 6. The apparatus of claim 1 wherein at least one of the first sensor and the second sensor comprises a load cell. 7. The apparatus of claim 1 further comprising an implant connected with the adjacent bones for helping to stabilize the adjacent bones while the adjacent bones fuse together. 8. The apparatus of claim 7 further comprising at least one strain gauge mounted on said implant, said at least one strain gauge for generating a second output signal in response to a load being applied to said implant, said at least one strain gauge being electrically connected with said at least one telemetric device. 9. The apparatus of claim 1 wherein said body comprises a prosthetic device for preserving motion between adjacent bones. 10. The apparatus of claim 1, the first sensor assembly having associated dimensions, including a width, depth, and height, an associated length of the tube being greater than each of the width, depth, and height of the first sensor assembly. 11. The apparatus of claim 1, wherein the tube is composed of metal. 12. The apparatus of claim 1, wherein the second sensor assembly is located within the tube. | The Cleveland Clinic Foundation | A61B005/117 A61B005/103
US07489250 | B2 | 2009-02-10 | Method and apparatus for controlling an alarm while monitoring | 2006-05-26 | A method for monitoring a subject can include acquiring data from the subject, and dynamically adjusting an alarm limit based on the data. The method can also comprise determining a first value that is typical for the subject for the characteristic being monitored, determining a second value for the characteristic being monitored, and generating a comparison based on the two values. The method could also comprise setting a threshold for a characteristic being monitored, and decreasing the alarm limit if the data crosses the threshold. The method could also include setting an extremity limit. The following methods can be applied to the monitoring of a healthcare patient, or other subjects of interest. Also, the values used in the monitoring of the subject can be configured to be transferable from one monitor to another. | 1. A method for monitoring of a patient, comprising: acquiring data from a patient;dynamically adjusting an alarm criteria based on the data;determining a first value that is typical for the patient for the characteristic being monitored;determining a second value for the characteristic being monitored;generating a comparison based on the first value and the second value;measuring a slope based on first and second data with respect to time;determining a plurality of slopes of data value with respect to time and determining the degree of correlation of the slopes, wherein the determining the degree of correlation of the slopes comprises determining a mean slope value and a standard deviation of the slope values; andsending an alarm if the mean slope value exceeds a threshold, wherein the alarm that is sent if the mean slope exceeds a threshold is only sent if the standard deviation of the slope values also exceeds a threshold. 2. The method of claim 1, further comprising sending an alarm based on the comparison. 3. A method for sending an alarm using a medical monitor that is monitoring a patient, comprising: acquiring first data from a patient;acquiring second data from a patient;generating a comparison of the first data to the second data, wherein the monitor is configured to generate an alarm based on the comparison;measuring a slope based on first and second data with respect to time;determining a plurality of slopes of data value with respect to time and determining the degree of correlation of the slopes, wherein the determining the degree of correlation of the slopes comprises determining a mean slope value and a standard deviation of the slope values;andsending an alarm if the mean slope value exceeds a threshold, wherein the alarm that is sent if the mean slope exceeds a threshold is only sent if the standard deviation of the slope values also exceeds a threshold. 4. The method of claim 3, wherein generating the comparison of the first data and the second data comprises comparing a first value calculated based on the first data and a second value calculated based on the second data. 5. The method of claim 3, wherein comparing the first value and the second value comprises calculating a rate of change between the first value and the second value. 6. The method of claim 4, wherein the first and second values are each calculated based on a plurality of data acquired from a patient. 7. The method of claim 3, wherein the first data and the second data are separated in time by at least ten minutes. 8. The method of claim 7, wherein the first data and the second data are separated in time by at least thirty minutes. 9. The method of claim 3, wherein the first data and the second data are acquired within 24hours of each other. 10. The method of claim 9, wherein the first and second data are acquired within four hours of each other. 11. The method of claim 9, wherein the first and second data are separated in time by at least ten minutes... | GE Medical Systems Information Technologies, Inc. | G08B023/00 A61B005/00
US20090048496 | A1 | 2009-02-19 | Method And Apparatus For Recording And Presentation Of Physiological Data | 2005-09-27 | The invention relates to a method and device for recording and presentation of physiological parameters, which can include both blood pressure and heart pulse. Information about the heart pulse is derived from a recorded blood pressure signal, whereby the need for e.g. an external ECG measurement device is eliminated. It is likewise a part of the invention that a blood pressure measurement is used for the derivation of data such as Heart Rate Variability (HRV) and/or baroreflex sensitivity (BRS) values | 1.-5. (canceled) 6. A handheld device for determining whether a patient suffers from for example autonomic neuropathy or stress, the handheld device comprising ECG electrodes for obtaining ECG signals from the patient, the handheld device further comprising a display device for guiding the patient correctly through an examination in order to determine whether the patient suffers from for example autonomic neuropathy or stress or not. 7. A handheld device according to claim 6, wherein the ECG electrodes are implemented as ECG electrodes forming part of exterior surface parts of the handheld device. 8. A handheld device according to claim 6, wherein the ECG electrodes are arranged to obtain ECG signals through the palms of the hands of the patient. 9. A handheld device according to claim 6, further comprising a sound device for guiding the patient correctly through an examination. 10. A handheld device according to claim 6, further comprising a central processing unit adapted to execute algorithms so as to guide the patient correctly through an examination. 11. A handheld device according to claim 10, wherein the central processing unit comprises a digital signal processor. 12. A handheld device according to claim 10, wherein the central processing unit is adapted to process ECG signals. 13. A handheld device according to claim 12, wherein the central processing unit is adapted to process an additional input signal. 14. A handheld device according to claim 13, wherein the additional signal provides information about exhale pressure in response to a Valsalva manoeuvre. 15. A handheld device according to claim 13, wherein the display device is adapted to graphically display the additional input signal so as to guide the patient correctly through an examination. 16. A handheld device according to claim 10, further comprising a number of control pushbuttons adapted to provide control signals to the central processing unit. 17. A handheld device according to claim 6, further comprising a pressure transducer for recording of exhalation air pressure. 18. A handheld device according to claim 6, wherein the display device is arranged to graphically display desired exhale pressure, measured exhale pressure from a patient, a corresponding lapsed time period and a remaining time period simultaneously. 19. A handheld device according to claim 6, further comprising a wireless data communication unit adapted to transmit data to an external unit, such as a computer. 20. A handheld device according to claim 6, wherein the handheld device has an elongated shape with an ECG electrode positioned on both sides of the display device. 21. A method for determining whether a patient suffers from autonomic neuropathy, the method comprising the steps of providing a handheld device comprising ECG electrodes for obtaining ECG signals from the patient, the handheld device further comprising a display device for guiding the patient correctly through an examinatio... | - | A61B005/0404 A61B005/02
US20090048528 | A1 | 2009-02-19 | System and methods for detecting ischemia with a limited extracardiac lead set | 2007-08-16 | Disclosed is a system for detecting pathophysiological cardiac conditions from a reduced number of extracardiac leads. A right side lead measures the electrical signal between the middle superior chest region over the heart and inferior right torso position. A left side lead measures the electrical signal between the left precordial chest region and an inferior left lateral or posterior torso position. The lead montage is preferably chosen so that, regardless of patient position (e.g. supine, upright), negative ST segments and/or T waves are used to detect right coronary or left circumflex ischemia. Also, in these positions, reduced slope of the final deflection in the QRS can be used to detect these types of ischemia. To detect transmural ischemia, the system examines changes in QRS slopes, ST segment, T wave and the difference between the J point and the PQ potentials. In addition, for transmural ischemia associated with the left anterior descending artery, a proxy for the propagation time across the front of the heart is examined by comparing QRS features of the right side lead with QRS features of the left side lead. Histogram profiles, trends, and statistical summaries, especially running averages, of all of the above mentioned features, corrected for heart rate, are maintained. | 1. A device for assessing the condition of a mammalian heart, comprising: (a) first and second leads adapted to be disposed outside of the heart;(b) a processor coupled to the first and second leads, the processor configured to: (i) obtain first and second signals from the first and second leads, and compute first and second waveforms corresponding to the first and second signals, each of the first and second waveforms being characterized by a QRS complex associated with cardiac activation;(ii) compare features of the QRS complexes of the first and second waveforms to derive a propagation time estimate that is indicative of the speed of cardiac activation through at least a portion of the heart;(iii) apply a test to detect a pathological heart condition, wherein the test is based on the propagation time; and(c) a signaling device in communication with said processor for sending a signal to an indicator device when said pathological heart condition is detected. 2. The device of claim 1 wherein the device is configured to compare features of the QRS complexes of the first and second waveforms by computing first and second fiducial time points corresponding to the QRS complexes of the first and second waveforms respectively, and wherein the propagation time estimate is based on the difference between the first and second fiducial time points. 3. The device of claim 1 wherein the test which is based on the propagation time is also based upon the shape of the QRS complex. 4. The device of claim 2 further comprising a third lead for computing a third waveform having a QRS complex by which a third fiducial timepoint can be calculated in order to define a second propagation time and wherein the test is based on a comparison of the first and second propagation times 5. The device of claim 1 further comprising an implantable metal case, and wherein the processor is disposed within the implantable metal case. 6. The device of claim 1 where the signaling device includes a telemetry mechanism. 7. The devise of claim 6 where the telemetry mechanism includes a wireless transmitter. 8. The device of claim 6 where the telemetry mechanism includes a cell phone. 9. The device of claim 1 where the signaling device includes an alarm mechanism. 10. The device of claim 1 where the signaling device is external to the patient. 11. A device for assessing the condition of a human heart, the human characterized by a torso, the device comprising: (a) a first lead adapted to be disposed outside of the heart in such a manner as to detect the potential difference between anterior and posterior portions of the torso;(b) a processor coupled to the first lead, the processor configured to: (i) obtain a first signal from the first lead, and compute a first waveform corresponding to the first signal, the first waveform being characterized by a QRS complex associated with cardiac activation, the QRS complex characterized by an initial deflection, a primary deflection and a f... | - | A61B005/0472
US20090024004 | A1 | 2009-01-22 | Method and Apparatus for Monitoring Body Temperature, Respiration, Heart Sound, Swallowing, and Medical Inquiring | 2004-10-29 | The invention provides a method as well as a device for the monitoring of body temperature, respiration, heart sound, swallowing, and offering medical inquiries. It comprises a sensor, a monitoring device, and medical devices. Installing proper sensors on the user's body and making the users wear necessary medical devices. The sensors attached to the user's body will be sensing the physical conditions and send the data collected to the monitoring device for security and protection. It can also allow the user or the medical personnel conduct two-way inquiries or treatment through displaying device, or the monitoring device can control the medical devices and assist the treatment. Furthermore, the data can be transferred to the medical system in the distant end and the user's data and be updated immediately and reduce errors happened in keying in the data. Doctors will be able to proceed with medical treatment according to the data and prevent abrupt accidents in patients as well as further protecting the security of the user. | 1. A method for monitoring body temperature, respiration, heart sound, swallowing, medical inquiring, and offering immediate rescue, comprising the steps of: disposing a suitable physical sensor in an user's garment; wearing suitable medical device; detecting the physical conditions of the user, and sending the results monitored to a monitoring device when the physical condition meet a criterion; the monitoring device, pre-stored physical data, comparing the results monitored with the pre-stored data, to determine the physical condition of the user; and displaying a warning or an instruction via image, sound, or text to the user; the monitoring device sending the results monitored to a distal-end medical system, for updating a personal data of the user. 2. The method of claim 1, wherein the monitoring device is pre-connected with a warning device to control the warning device, wherein the warning device comprises ultraviolet sensor, temperature sensor, humidity sensor, smoke sensor, CO sensor, and CO2 sensor, or power switches of air conditioner, doors, windows, lights, video generating equipments, sound generating equipments, text generating equipments, and the warning devices of vehicles. 3. The method of claim 1, further comprising the step of: choosing a medical personnel from the family members, friends, neighbors, or professional medical aids for helping the user under the instruction provided by the monitoring device. 4. The method of claim 1, wherein when the user is unconscious or under emergency condition, the monitoring device contacting with doctors at an distal-end or the medical system for emergency help, and determining the position of the user by GPS. 5. The method of claim 1, wherein a plurality of users are capable of using a unique outputting device to contact with the distal-end medical system. 6. The method of claim 1, further comprising the step of: measuring and continuously monitoring the date of ovulation or pregnancy, for determining if a woman is pregnancy. 7. The method of claim 1, further comprising the step of: measuring an environment temperature and a body temperature at the same time. 8. The method of claim 1, wherein when the monitoring device detects an abnormal swallowing of the user, the monitoring device noticing the user to stop breathing when the user is swallowing. 9. The method of claim 1, wherein the user and the medical personnel are capable of communicating with the monitoring device. 10. A medical apparatus, for monitoring body temperature, respiration, heart sound, swallowing, medical inquiring, and offering immediate rescue, comprising: a sensor, disposed on a monitoring position of an user, for delivering an information of physical condition of the user;a monitoring device, for receiving the information of physical condition of the user, and comparing the information with a pre-stored data to determine the user's condition, and warning or guiding the user or a medical personnel via image, ... | - | A61B005/01 A61B005/00
US07493157 | B2 | 2009-02-17 | Devices and methods for the non-invasive detection of spontaneous myoelectrical activity | 2002-10-24 | A method of detecting neuromuscular pathology in an individual is disclosed comprising the steps of placing a detector on the skin surface of the individual substantially adjacent to a skeletal muscle; obtaining signals from the detector; processing the signals; and determining neuromuscular status in response to the signals. A system for detecting neuromuscular disease in an individual is disclosed, the system comprising at least one means for recording a first signal from a skeletal muscle; a filter in communication with the recording means to generate a second signal consisting substantially of spontaneous myoelectrical activity; and a processor in communication with the filter, wherein the first signal from the skeletal muscle is filtered so as to generate spontaneous myoelectrical signals, and further wherein the processor calculates the power spectral density of the filtered signals and determines the neuromuscular status in response to the power spectral density of the filtered signals. | 1. A method of non-invasively detecting neuromuscular pathology in an at-rest individual comprising the steps of: (a) placing on the skin surface of said individual substantially adjacent to a target skeletal muscle a detector capable of detecting both neurogenic and spontaneous myoelectrical activity;(b) obtaining a first signal output from said detector that comprises bioelectrical signals representing the presence of both neurogenic and spontaneous myoelectrical activity within proximity of said skeletal muscle;(c) processing said first signal output to remove any signals representative of neurogenic myoelectrical activity, whereby to produce a second signal output;(d) processing said second signal output to identify any signals representative of spontaneous myoelectrical activity in said target muscle; and(e) determining from said processed second signal output neuromuscular status of said target muscle. 2. The method of claim 1 wherein said second signal output comprises spontaneous myoelectrical activity within a frequency range of 100 to 500 Hz. 3. The method of claim 1 wherein step (c) comprises removing external electrical interference signals from said recorded signals. 4. The method of claim 1 wherein step (c) also comprises removing at least one signal generated from at least one muscle other than said skeletal muscle from said first signal output. 5. The method of claim 1 wherein said processing step (d) comprises determining a power spectral density of said second signal output. 6. The method of claim 5 wherein said power spectral density is determined over a particular frequency range. 7. The method of claim 6 wherein said range is between 100-500 Hz. 8. The method of claim 6 wherein said range is between 300-500 Hz. 9. The method of claim 1 wherein said step (e) comprises comparing at least one characteristic of the processed second signal output against at least one reference value for each of said at least one characteristic. 10. The method of claim 9 wherein step (d) further comprises deriving said at least one characteristic from a power spectral density measurement of said processed second signal output. 11. The method of claim 9 wherein a difference in said at least one characteristic of the processed second signal output as compared to the at least one reference value is an indicator of neuromuscular pathology. 12. The method of claim 5 further comprising displaying the power spectral density of said second signal output. 13. The method of claim 1 further comprising displaying a relative value quantifying the degree of neuromuscular pathology in response to the step of determining neuromuscular status. 14. The method of claim 1 wherein the neuromuscular disease is selected from the group of diseases consisting of radiculopathies, demyelinating neuropathies, intravertebral disc disease, and carpal tunnel syndrome. 15. The method of claim 1 further comprising comparing said processed second signal output at a fi... | - | A61B005/04
US07477925 | B2 | 2009-01-13 | Erythema measuring device and method | 2003-10-08 | An erythema meter includes a probe, a light source of one or more specific probing and reference wavelengths, and an acoustic detector which determines the level of erythema present in the dental pulp chamber of a tooth. The probing and reference wavelengths are delivered in pulsed or amplitude modulated fashion through the probe, thereby permitting electronic identification and filtering of the received data. The absorption of the light wave raises the temperature of the material in the tooth and causes it to expand, thus creating tiny shockwaves which are picked up with the acoustic detector, revealing information on the location of blood and the quantity of blood inside the tooth. The erythema meter accurately measures the erythema, or inflammation, within the tooth in a qualitative and quantitative manner. | 1. A system for measuring erythema in a tooth, comprising: means for generating light of a first frequency;means for modulating said light of said first frequency to produce a modulated first light signal;means for generating light of a second frequency;means for modulating said light of said second frequency to produce a modulated second light signal, wherein said modulated second light signal is different from said modulated first light signal;means for transmitting said first and second light signals into the tooth;means for detecting shock waves induced in said tooth by said first and second light signals; andmeans for processing said detected shock waves induced in said tooth by said first and second light signals to measure erythema in said tooth. 2. A system according to claim 1, wherein said first frequency has a high absorption coefficient for blood. 3. A system according to claim 1, wherein said first frequency of light has a high absorption coefficient for oxygenated blood and said second frequency of light has a high absorption coefficient for deoxygenated blood. 4. A system according to claim 3, wherein said first and second frequencies of light have a high contrast in absorption with enamel and dentin. 5. A system according to claim 1, wherein said first frequency of light has a high absorption coefficient for blood and said second frequency of light has a low absorption coefficient for blood. 6. A system according to claim 1, wherein said first and second light signals are transmitted into said tooth simultaneously. 7. A system according to claim 1, wherein at least one modulation frequency used in said means for modulating said light of said first frequency is in a range between 500 to 50,000 KHz. 8. A system according to claim 1, further comprising: means for generating light of a third frequency;means for modulating said light of said third frequency to produce a modulated third light signal which is different from said modulated first and second light signals;said means for transmitting being effective for transmitting said third light signal into said tooth;said means for detecting being effective for detecting shock waves induced in said tooth by said transmitted light of said first, second, and third light signals; andsaid means for processing being effective for processing said detected shock waves induced in said tooth by said transmitted light of said first, second, and third light signals. 9. A system according to claim 8, wherein said third frequency has no specific absorption difference between oxygenated blood, deoxygenated blood, and at least one opaque area of said tooth. 10. A system according to claim 1, wherein said first frequency of light is in a near-infrared range. 11. A system according to claim 1, further comprising means for displaying a measure of erythema in said tooth. 12. A system according to claim 1, wherein said light is polarized. 13. A system according to claim 1, wherein said processi... | Charlotte-Mecklenburg Hospital Authority | A61B005/05 A61B008/00 A61B008/12 A61B008/14
US07488294 | B2 | 2009-02-10 | Biosensors, communicators, and controllers monitoring eye movement and methods for using them | 2005-04-01 | Biosensor, communicator, and/or controller apparatus, systems, and methods are provided for monitoring movement of a person's eye. The apparatus includes a device configured to be worn on a user's head, a light source for directing light towards one or both eyes of the user, one or more image guides on the device for viewing one or both eyes of the user, and one or more cameras carried on the device and coupled to the image guides for acquiring images of the eyes and/or the user's surroundings. The apparatus may include a cable and/or a transmitter for transmitting image data from the camera to a remote location, e.g., to processor and/or display for analyzing and/or displaying the image data. A system including the apparatus may be used to monitor one or more oculometric parameters, e.g., pupillary response, and/or to control a computer using the user's eyes instead of a mouse. | 1. An apparatus for monitoring movement of a person's eyes, comprising: a device configured to be worn on a person's head;a light source for directing light towards the eyes of the person when the device is worn;first and second image guides comprising first ends fixed on the device, the first image guide positioned for viewing a first eye of the person wearing the device, the second image guide positioned for viewing a second eye of the person wearing the device; anda camera coupled to the first and second image guides such that the first and second image guides provide first and second inputs including images of the first and second eyes on an active area of the camera to produce a single output comprising output signals including the images of the first and second eves. 2. The apparatus of claim 1, wherein the camera comprises a CCD or CMOS detector, and wherein images from the first and second image guides are simultaneously received on the active area of the CCD or CMOS detector. 3. The apparatus of claim 1, wherein the light source comprises one or more infrared emitters configured for emitting infrared light. 4. The apparatus of claim 1, wherein the light source comprises first and second illumination fibers carried with the first and second image guides, respectively. 5. The apparatus of claim 1, further comprising a cable coupled to the camera for delivering the output signals away from the device. 6. The apparatus of claim 1, further comprising a transmitter on the device for wirelessly transmitting the output signals from the camera to a remote location. 7. The apparatus of claim 1, further comprising first and second lenses on the first ends of the first and second image guides, respectively, for focusing on the first and second eyes, respectively. 8. The apparatus of claim 1, wherein the device comprises at least one of an eyeglass frame, a hat, a helmet, a visor, and a mask. 9. The apparatus of claim 1, wherein the device comprises a helmet comprising a pair of goggles, the camera is mounted to the helmet, and the first ends of the first and second image guides are attached to the goggles. 10. The apparatus of claim 1, further comprising a third image guide comprising a first end positioned on the device away from the person, the third image guide coupled to the camera to provide a third input including images of the person's surroundings on the active area of the camera, the single output comprising output signals including the images of the person's surrounding together with the images of first and second eyes. 11. The apparatus of claim 1, further comprising one or more sensors on the device for measuring one or more physiological characteristics of the person. 12. The apparatus of claim 11, further comprising a display coupled to the camera and the one or more sensors for simultaneously displaying images of the first and second eyes and the one or more physiological characteristics of the person. 13. The apparatus of... | - | A61B013/00 A61B005/103 A61B005/117 A61B005/04
US07496399 | B2 | 2009-02-24 | Method and device for examining the skin | 2005-01-18 | For an improved method for examining the skin of a proband, in particular as part of a skin cancer screening examination or a skin cancer therapy, it is provided that an epiluminescence microscopy image (B) is first taken of a distinctive skin site and by analysis of the image (B) the skin site is rated as suspect or inconsequential with regard to the presence of a disease. In a further method step it is provided that an image (B′) of a skin site rated as suspect is recorded by means of optical coherence tomography and the diagnosis of disease is verified or refuted on the basis of this image (B′). A device particularly suited to the performance of the method comprises an epiluminescence microscopy device (2) and an optical coherence tomography device (3) together with a common control unit (6). | 1. A method for examining the skin of a patient, comprising: recording a digital epiluminescence microscopy image of an area of the skin;applying an evaluation rule to the digital epiluminescence microscopy image with an electronic image evaluation unit to classify the image as suspect or as inconsequential with regard to a presence of a skin disease, and to determine whether an optical coherence tomography measurement is required when the area of skin is evaluated as suspect with regard to the skin disease;recording a further image of the skin area using optical coherence tomography when required based upon the determining step. 2. A device for examining the skin of a patient, comprising: an epiluminescence microscope having a first handle, the first handle comprising a microscopic lens, a light source for generating incident light and transmission circuitry for transmitting an epiluminescence microscopy image to an image processing unit;an optical coherence tomography device having a second handle, the second handle comprising a light processing unit for emitting and capturing coherence light; anda common control unit that controls both the epiluminescence microscope and the optical coherence tomography device. 3. The device according to claim 2, wherein the control unit controls the epiluminescence microscope and the optical coherence tomography device such that the optical coherence tomography device is activated only in consequence of a preceding operation of the epiluminescence microscope and upon fulfillment of an activation criterion. 4. The device according to claim 2, wherein the transmission circuitry comprises a digital image detector and a data line for transmitting digital image data. 5. The device according to claim 2, wherein the transmission circuitry comprises an optical fiber arranged downstream of the lens for an analog transmission of the epiluminescence microscopy image. 6. The device according to claim 2, wherein the light processing unit comprises an optical fiber for optically connecting an end of the second handle to a generator/analyzer unit. 7. The device according to claim 2, wherein the control unit comprises an image evaluation unit which is adapted to perform a quantitative analysis of the epiluminescence microscopy image and a coherence tomography image recorded by the optical coherence tomography device. 8. The device of claim 2 wherein the control unit integrates functionality of the epiluminescence microscope and the optical coherence tomography device, with image data derived from each being storable in one memory device and displayable on the same monitor. 9. The device of claim 8 wherein the control unit includes an evaluation unit for evaluating both the epiluminescence microscopy image and an image generated from the optical coherence tomography device. 10. The device of claim 9 wherein the evaluation unit provides information enabling a person to determine, initially based on the epiluminescence ... | Siemens Aktiengesellschaft | A61B005/00
US07502641 | B2 | 2009-03-10 | Method for imaging the relative motion of skeletal segments | 2003-07-08 | Methods and apparatus for measuring the movement of bones during joint motion in a subject using a motion table, an imaging device, and software program for tracking, calculating and graphing the results of the motion study. The apparatus is a motion table used to control the movement of the subject while an imaging device captures images during that movement. The images are analyzed using a computer software program that tracks the individual bones that make up the joint, calculates their relative movements, and graphically displays the results as a function of time. | 1. An apparatus for the measurement of skeletal joint motion in a subject comprising: a) a passive motion device for continuously moving a joint which comprises a horizontal platform base and a horizontal passive motion platform composed of a horizontal static platform which is rigidly connected to the upper lateral surface of the platform base and a horizontal laterally movable platform which is flexibly connected to the static platform or to the upper surface of the platform base, in which the static platform is adjacent to the laterally movable platform which together both form the passive motion platform, in which the movement of the laterally movable platform is continuously driven during sampling of images by a motor attached to the platform base where movement of the laterally movable platform is achieved by means of a control arm that operably connects the laterally moveable platform to the motor;b) an imaging device; andc) a processing system which comprises a computer incorporating a means for real time digital sampling of images of the continuously moving joint during a continuous movement of the joint, means for recording time code and data from the passive motion platform during the continuous movement of the passive motion platform; means for storage of these images at high resolution; means for recognising templates attributed to individual bones and tracking these automatically using cross-correlation functions; and means for geometric transformation of the positional data to graphically display their relative motion over time. 2. An apparatus as claimed in claim 1, in which the imaging device is an X-ray tube and image intensifier with dosage control. 3. An apparatus as claimed in claim 1, in which the imaging device is a magnetic resonance scanner. 4. An apparatus as claimed in claim 1, in which the laterally movable platform is situated on a support which lies on the upper surface of the platform base. 5. An apparatus as claimed in claim 4, in which the imaging device is an X-ray tube and image intensifier with dosage control. 6. An apparatus as claimed in claim 4, in which the imaging device is a magnetic resonance scanner. 7. A method for an automated measurement of the relative motion of skeletal structures in vivo comprising: i) positioning a subject on the passive motion device as defined in claim 1;ii) initiating an imaging procedure of the subject positioned on the passive motion device and collecting image data using an imaging device;iii) sampling data collected by the imaging device into the processing system and superimposing time code on the images;iv) tracking templates marked on individual bone segments at the start of the motion sequence;v) transforming a result of tracking to reflect a changing spatial relationship between image segments; andvi) presenting the output in graphical form. 8. A method according to claim 7, in which the imaging device is an X-ray tube and image intensifier with dosage control.... | AECC Enterprises Limited | A61B005/05 A47B013/08
US07483732 | B2 | 2009-01-27 | Magnetic resonance imaging of a medical device and proximate body tissue | 2004-04-15 | Medical devices incorporate therein imaging materials having selected MRI detectable nuclei to provide useful magnetic resonance images of the medical devices and proximate body tissue. Also, a method generates MRI images of such a medical device, and involves performing first and second MRI processes on a body portion including at least a portion of the medical device to obtain, respectively, first and second image data. The first MRI process is adapted to detect MRI detectable nuclei present in the proximate body tissue, and the second MRI process is adapted to detect the selected MRI detectable nuclei contained in the device's imaging material. The selected MRI detectable nuclei incorporated in the imaging material is not the same nuclei that the first MRI process is adapted to detect. The second image data are combined with the first image data to produce image data for the medical device and the proximate body tissue. | 1. A method of generating an MRI image of a medical device and proximate body tissue in which the device is located, wherein the medical device has incorporated therein an imaging material comprising selected MRI detectable nuclei, wherein the medical device further comprises a receiver coil, the method comprising: performing a first MRI process on a body portion including at least a portion of the medical device to obtain first image data, wherein the first MRI process is adapted to detect MRI detectable nuclei present in the proximate body tissue by using an RF antenna external to the body portion;performing a second MRI process on the body portion to obtain second image data, wherein the second MRI process is adapted to detect the selected MRI detectable nuclei contained in the medical device imaging material and the selected MRI detectable nuclei is not the same nuclei that the first MRI process is adapted to detect, wherein the receiver coil provides MRI enhancement by detecting a signal emitted from the MRI detectable nuclei contained in the medical device; andcombining the second image data with the first image data to produce combined image data for the medical device and the proximate body tissue, and that indicates the relative position of the medical device within the proximate body tissue. 2. The method of claim 1 wherein the first MRI process is a hydrogen nuclei MRI process. 3. The method of claim 2 wherein the second MRI process is a fluorine nuclei MRI process and the imaging material incorporated into the medical device includes fluorine nuclei. 4. The method of claim 2 wherein the second MRI process is a phosphate nuclei MRI process and the imaging material incorporated into the medical device includes phosphate nuclei. 5. The method of claim 2 wherein the second MRI process is an iodine nuclei MRI process and the imaging material incorporated into the medical device includes iodine nuclei. 6. The method of claim 5 wherein the iodine nuclei are in the form of an iodine-polymer complex. 7. The method of claim 1 wherein the first MRI process is a phosphor nuclei MRI process. 8. The method of claim 1 wherein the first MRI process is a potassium nuclei MRI process. 9. The method of claim 1 wherein the first MRI process is a sodium nuclei MRI process. 10. The method of claim 1 wherein the second MRI process is a fluorine nuclei MRI process and the imaging material incorporated into the medical device includes fluorine nuclei. 11. The method of claim 10, wherein the agent comprises a perfluorinated compound selected from the group consisting of perfluoroalkanes, perfluoroalkylamines, perfluoro-crown-ethers, perfluorinated alcohols, perfluorohaloalkanes, perfluorinated carboxylic acids, perfluorinated acrylates, and perfluorinated esters. 12. The method of claim 10, wherein the imaging material comprises a perfluoroalkane selected from the group consisting of perfluorodecalin, perfluorononane, and combinations thereof. 13. ... | Boston Scientific Scimed, Inc. | A61B005/05 G01V003/00
US07473244 | B2 | 2009-01-06 | Active needle devices with integrated functionality | 2001-06-01 | An active needle device for fluid injection or extraction includes at least one hollow elongated shaft defining at least one channel. The channel provides communication between at least one input port and at least one output port of the needle device. At least one active component such as a sensor or actuator is placed or integrated into the elongated shaft. The needle device can include a macroneedle, a microneedle, or an array of macroneedles or microneedles. The microneedles can be fabricated on a substrate which can remain attached to the microneedles or be subsequently removed. The active component can facilitate biochemical, optical, electrical, or physical measurements of a fluid injected or extracted by the needle device. | 1. An active microneedle device comprising: a hollow microneedle having an elongated shaft defining at least one microchannel and having a proximal and distal end;at least one input port at said proximal end of said elongated shaft and at least one output port at said distal end of said elongated shaft, said at least one microchannel providing fluid communication between said at least one input port and said at least one output port; andat least one non-living bioluminescence-based biosensor located in said elongated shaft, said at least one non-living bioluminescence-based biosensor including a reagent mixture, said reagent mixture including one or more anti-oxidant additives adapted to reduce oxidation due to sulfhydryl groups in the reagent mixture, and said reagent mixture further being stabilized for long-term storage such that at least half of its bioluminescent activity is preserved for at least six months, wherein said elongated shaft is formed of a first material and has an interior surface which has a coating formed of a second material, wherein said second material is a light enhancing reflective coating relative to said first material. 2. The active microneedle device of claim 1, wherein said non-living bioluminescence-based biosensor includes a stabilized luciferase enzyme and a stabilized luciferin substrate. 3. The active microneedle device of claim 1, wherein said non-living bioluminescence-based biosensor is lyophilized. 4. The active microneedle device of claim 1, wherein said at least one non-living bioluminescence-based biosensor is located at said output port of said elongated shaft. 5. The active microneedle device of claim 1, wherein said bioluminescence-based biosensor is over a range of five or more orders of magnitude of concentration ranges. 6. The active microneedle device of claim 1, further comprising an optical detector adapted to detect light transmittance levels generated by a reaction of said at least one non-living bioluminescence-based biosensor with a fluid within said microchannel. 7. The active microneedle device of claim 6, wherein said optical detector is integrated inside said hollow microneedle. 8. The active microneedle device of claim 6, wherein said optical detector is external to said hollow microneedle. 9. The active microneedle device of claim 8, wherein said elongate shaft has a window therein, and wherein said external optical detector detects said light transmittance levels through said window. 10. The active microneedle device of claim 1, wherein said at least one non-living bioluminescence-based biosensor is adapted to detect light transmittance levels of a sample size less than or about equal to 0.05 μL. 11. The active microneedle device of claim 1, wherein said microchannel has a pyramid-shaped cross section along its elongate length. 12. The active microneedle device of claim 3, wherein said at least one non-living bioluminescence-based biosensor comprises a biochemical sensing r... | The University of Utah Research Foundation | A61M005/32 A61B005/05
US07477934 | B2 | 2009-01-13 | Method of monitoring human relaxation level, and user-operated heart rate monitor | 2004-06-29 | A method of monitoring a human relaxation level and a user-operated heart rate monitor are provided. The user-operated heart rate monitor comprises a timing instant determining means for determining a plurality of heart beat timing instants from a user's electrocardiogram; a relaxation calculating means for calculating an instantaneous relaxation measure value by using the plurality of heart beat timing instants; a relaxation reference calculating means for generating a relaxation measure reference value by using a plurality of instantaneous relaxation measure values, each calculated over a different observation period; and a displaying means configured to display a reference pointer indicating graphically the relaxation measure reference value and further configured to display a relaxation pointer indicating graphically the instantaneous relaxation measure value relative to the reference pointer. | 1. A user-operated heart rate monitor comprising: a timing instant determination unit to determine a plurality of heart beat timing instants from a user's electrocardiogram;a relaxation calculator to calculate heart beat rate variation by using heart beat timing instants over an observation period, an instantaneous relaxation measure value being proportional to the heart beat rate variation;a relaxation reference generator to calculate a relaxation measure reference value by using a plurality of instantaneous relaxation measure values, each calculated over a different observation period;a display configured to display a reference pointer indicating graphically the relaxation measure reference value; andwherein the display is further configured to display a relaxation pointer indicating graphically the instantaneous relaxation measure value relative to the reference pointer. 2. The heart rate monitor of claim 1, wherein the display is configured to display a relaxation scale with tick marks; and wherein the display is configured to display the relaxation pointer and the reference pointer relative to the relaxation scale. 3. The heart rate monitor of claim 1, wherein the display is configured to display an elongated scale area confined by long sides and short sides, at least one of the long sides having tick marks indicating a relaxation scale, wherein the display is configured to display the relaxation pointer relative to the tick marks such that the relaxation pointer overlaps the elongated scale area, andwherein the display is configured to display the reference pointer relative to the tick marks such that the reference pointer overlaps the elongated scale area. 4. The heart rate monitor of claim 1, wherein the display is configured to display a relaxation scale, and wherein the display is configured to indicate the direction of the relaxation scale with at least one graphical symbol. 5. The heart rate monitor of claim 1, further comprising a population reference unit to provide at least one population reference value characterizing a relaxation measure value of at least one human population, and the display is configured to display a population pointer indicating graphically the at least one general relaxation measure value. 6. The heart rate monitor of claim 1, wherein the relaxation reference generator is configured to calculate the relaxation measure reference value as an average of the plurality of instantaneous relaxation measure values. 7. The heart rate monitor of claim 1, wherein the relaxation reference generator is configured to select the relaxation measure reference value from the plurality of instantaneous relaxation measure values on the basis of the magnitudes of the instantaneous relaxation measure values. 8. The heart rate monitor of claim 1, wherein the relaxation reference generator is configured to select a maximum value of the instantaneous relaxation measure values as the relaxation measure reference. 9. A user-ope... | Polar Electro Oy | A61B005/04
US07837597 | B2 | 2010-11-23 | Exercise machine including weight measurement system | 2008-10-09 | An exercise machine including a weight measurement system which provides a signal representative of a user's weight. An embodiment of the weight measurement system includes at least one load cell outputting a signal used by a microprocessor to determine an accurate value of the users weight. An embodiment of the weight measurement system includes a plurality of load cells using a Wheatstone bridge configuration to output a signal representative of a user's weight regardless of whether the weight is evenly distributed across each load cell. A calibration process calibrates the load cells for each exercise machine. | 1. An exercise machine capable of exercising a user by causing the user to ambulate along a moving belt at one or more desired, selected or determined speeds, the machine comprising: a frame;a motor assembly operable to drive a movable belt, wherein operation of the motor assembly causes the movable belt to move which facilitates exercise of a user;a memory storing an electronically determined weight of a user, the electronically determined weight being indicative of electronic weight signals representing a load placed on a scale, said scale comprising at least two load cells outputting said electronic weight signals from parallel circuits configured to provide accurate total weight readings even when said total weight is unequally distributed between said at least two load cells;a processor processing said electronic weight signals to determine said one or more values of said weight; andan electronic display capable of displaying exercise-related information, wherein at least some of the exercise-related information displayed on the electronic display is calculated by said processor using said one or more values of said weight. 2. The exercise machine of claim 1, wherein one of the exercise-related information comprises speed or limitations on speed. 3. The exercise machine of claim 1, wherein one of the exercise-related information comprises resistance or limitations on resistance. 4. The exercise machine of claim 1, wherein one of the exercise-related information comprises one of caloric burn rate, current calories burned and total calories burned. 5. The exercise machine of claim 1, wherein one of the exercise-related information comprises a body mass index. 6. The exercise machine of claim 1, wherein one of the exercise-related information comprises a fitness value. 7. The exercise machine of claim 1, wherein one of the exercise-related information comprises a percent body fat. 8. The exercise machine of claim 1, wherein the scale includes footpads and wherein the load cells are operably connected to the footpads. 9. A weight measurement device capable of exercising a user, said device comprising: an exercise apparatus comprising one of a treadmill, a strength machine, or a stationary bike;load cells configured to output an electronic signal indicative of an amount of weight on said exercise apparatus said load cells outputting said signal from parallel circuits configured to provide accurate total weight readings even when said total weight is unequally distributed between said load cells;a processor configured to access conversion data to convert said output electronic signal indicative of said weight to a numerical value indicative of at least said weight; anda display configured to provide information to said user, at least some of said information being dependent upon said numerical value. 10. The weight measurement device of claim 9, wherein the exercise apparatus comprises said treadmill. 11. The weight measurement device of... | Unisen, Inc. | A63B071/00
US07805174 | B2 | 2010-09-28 | Implantable electro-optical sensor | 2007-09-18 | Embodiments of the invention are related to electro-optical implantable sensors, amongst other things. In an embodiment, the invention includes an implantable medical device including a housing defining an interior volume, the housing comprising a housing wall and defining an aperture. The implantable medical device can include an optical sensor assembly coupled to the housing wall. The optical sensor assembly can occlude the aperture in the housing wall. The optical sensor assembly can include an electro-optical module including an optical excitation assembly and an optical detection assembly. The optical sensor assembly can also include a chemical sensing element configured to detect a physiological analyte by exhibiting a change in optical properties. An optical window can be disposed between the electro-optical module and the chemical sensing element. The optical window can be configured to allow the transmission of light between the electro-optical module and the chemical sensing element. Other embodiments are also included herein. | 1. An implantable medical device comprising: a housing defining an interior volume, the housing comprising a housing wall, the housing wall defining an aperture and further defining a stepped flange surrounding the aperture, the stepped flange including a recessed portion;an optical sensor assembly coupled to the housing wall, the optical sensor assembly occluding the aperture and welded to the recessed portion of the stepped flange; the optical sensor assembly comprising an electro-optical module, the electro-optical module comprising an optical excitation assembly;an optical detection assembly;a chemical sensing element, the chemical sensing element configured to detect a physiological analyte by exhibiting a change in optical properties; andan optical window disposed between the electro-optical module and the chemical sensing element, the optical window configured to allow the transmission of light between the electro-optical module and the chemical sensing element. 2. The implantable medical device of claim 1, the interior volume of the housing hermetically sealed off from the outside of the housing. 3. The implantable medical device of claim 1, further comprising a flange surrounding the edges of the optical window forming a hermetic seal between the flange and the optical window. 4. The implantable medical device of claim 1, further comprising an optical shroud disposed between the optical excitation assembly and the optical detection assembly. 5. The implantable medical device of claim 1, the optical sensor assembly welded to the housing. 6. The implantable medical device of claim 1, further comprising an infrared light filter disposed over the optical detection assembly. 7. The implantable medical device of claim 1, the optical window comprising a rigid planar optical window. 8. The implantable medical device of claim 1, further comprising a cover layer disposed over the chemical sensing element, the cover layer comprising a material permeable to the physiological analyte. 9. The implantable medical device of claim 8, wherein the cover layer is flush with an outside surface of the housing wall. 10. The implantable medical device of claim 8, wherein the cover layer is opaque. 11. The implantable medical device of claim 1, the optical excitation assembly comprising a plurality of light emitting diodes. 12. The implantable medical device of claim 1, the optical detection assembly comprising a plurality of photodiodes. 13. An implantable medical device comprising: a housing defining an interior volume, the housing comprising a housing wall, the housing wall defining an aperture;an optical sensor assembly coupled to the housing wall, the optical sensor assembly occluding the aperture; the optical sensor assembly comprising an electro-optical module, the electro-optical module comprising an optical excitation assembly;an optical detection assembly;a chemical sensing element, the chemical sensing element configured to detect a physio... | Cardiac Pacemakers, Inc. | A61B005/1455
US07716997 | B2 | 2010-05-18 | Parasitic tags for action annotation | 2007-09-12 | A sensing device is used to consolidate and time-synchronize Intensive Care Unit (ICU) or other clinical data from patient monitoring devices provided by a plurality of different vendors having proprietary event data formats. The automation of logging of events due to external forces applied to patient monitoring devices detected by the sensing device improves the timing in and completeness of nurses' notes. Furthermore, the sensing device provides an easy way to synchronize or consolidate data from multiple vendors' patient monitoring devices. | 1. An apparatus comprising: a sensor to detect an event due to an action associated with a force applied to a patient monitoring device by a caregiver, the sensor having no communications path and no electrical connection to the patient monitoring device;an event timer to record a time at which the detected event occurs; anda wireless communication network interface to transmit the detected event and the recorded time to a collection system. 2. The apparatus of claim 1, wherein the patient monitoring device is an IV stand. 3. The apparatus of claim 1, wherein the sensor is an accelerometer to detect motion of the patient monitoring device. 4. The apparatus of claim 1, wherein the sensor is a parasitic switch that is placed over a push button in the patient monitoring device to detect an external force applied to the push button by the caregiver. 5. The apparatus of claim 1, wherein the patient monitoring device is an electrocardiogram monitor. 6. The apparatus of claim 5, wherein the sensor is a parasitic switch that is placed over a push button in the electrocardiogram monitor to detect an external force applied to the push button by the caregiver. 7. The apparatus of claim 1, further comprising: memory to store the event and associated timestamp prior to transmitting to the collection device. 8. The apparatus of claim 1, further comprising: a processor to process event data received from the sensor to detect the event. 9. A method comprising: detecting, by a sensor, an action associated with a force applied to a patient monitoring device by a caregiver, the sensor having no communications path and no electrical connection to the patient monitoring device;recording a time at which the detected event occurred; andtransmitting the detected event and the recorded time to a collection system via a wireless communication network interface. 10. The method of claim 9, wherein the patient monitoring device is an IV stand. 11. The method of claim 9, wherein the sensor is an accelerometer to detect motion of the patient monitoring device. 12. The method of claim 9, wherein the sensor is a parasitic switch that is placed over a push button in the patient monitoring device to detect the force applied to the push button by the caregiver. 13. The method of claim 9, wherein the patient monitoring device is an electrocardiogram monitor. 14. The method of claim 13, wherein the sensor is a parasitic switch that is placed over a push button in the electrocardiogram monitor to detect the force applied to the push button by the caregiver. 15. The method of claim 9, further comprising: storing the event and associated timestamp prior to transmitting to the collection device. 16. The method of claim 9, further comprising: processing event data received from the sensor to detect the event. 17. The method of claim 9, wherein the sensor is placed on and is in physical contact with the patient monitoring device. 18. The method of claim 9, wherein the dete... | Intel Corporation | G01L001/00
US07489959 | B1 | 2009-02-10 | Physiological recording device | 2007-10-01 | The present invention relates to a dry physiological recording electrode that can be used without skin preparation or the use of electrolytic gels. The dry physiological recording electrode comprising a substrate having an upper and a lower surface, and at least one penetrator(s) protruding from the upper surface of the substrate. The penetrator(s) is capable of piercing through the stratum corneum or outer layer of the skin, and transmitting an electric potential from the lower layers of the epidermis through the penetrator(s) which can be measured, or detecting agents from the lower layers of the epidmermis primarily the stratum germinativum layer. At least one epidermis stop may be provided resulting in the formation of detritus troughs interposed between adjacent penetrator(s) and epidermis stops. The present invention also includes a method of sensing biopotentials in the skin. | 1. A physiological recording electrode for measuring biopotential from the lower layers of the epidermis of the skin comprising: a physiological electrode comprising a substrate having an upper and lower surface and at least one penetrator(s) protruding from the upper surface of the substrate, the at least one penetrator having an aspect ratio of less than about 1.5, andan electrically conductive coating which is applied to the substrate of the physiological electrode with the at least one penetrator;wherein the penetrator(s) is capable of piercing through the stratum corneum or outer layer of the epidermis and the physiological electrode is capable of transmitting an electric potential from a lower layer of the epidermis of the skin. 2. The physiological electrode in claim 1, further comprising an adhesive collar for mounting the physiological electrode to the skin. 3. The physiological electrode in claim 1, the physiological electrode comprising at least two penetrators, the at least two penetrators being individually addressable. 4. The physiological electrode in claim 1, wherein the physiological electrode has a low impedance path from the upper surface of the physiological electrode to an output connector. 5. The physiological electrode in claim 1, wherein the upper surface of the physiological electrode is formed from another surface, the other surface having an image of the desired surface features of the physiological electrode. 6. A method of forming a physiological recording electrode having an upper and a lower surface and desired surface features, the method comprising the step of: forming a physiological electrode comprising an upper surface, a lower surface and at least one penetrator(s) protruding from the upper surface of the physiological electrode from another surface, the other surface having an image of the desired surface features of the physiological electrodewherein the at least one penetrator is capable of piercing through the stratum corneum or outer layer of the skin and the physiological electrode is capable of transmitting an electric potential from a lower layer of the epidermis of the skin. 7. The method of forming the physiological recording electrode of claim 6, wherein the at least one penetrator has an aspect ratio of less than about 1.5. 8. The method of forming the physiological recording electrode of claim 6, further comprising the step of applying an adhesive collar to the physiological electrode, the adhesive collar being used to mount the physiological electrode to a subject's skin. 9. The method of forming the physiological recording electrode of claim 6, wherein at least two penetrators are formed on the upper surface of the physiological electrode and the at least two penetrators are individually addressable. 10. The method of forming the physiological recording electrode of claim 6, further including the step of applying a film or coating to the upper surface of the physiological electrode. 11... | Orbital Research Inc. | A61B005/04 H01R043/00
US07502526 | B2 | 2009-03-10 | Filtering artifact from fMRI data using the stockwell transform | 2007-07-16 | The present invention relates to a method for filtering time-varying MR signal data prior to image reconstruction. A one-dimensional FT is applied to the time-varying MR signal data along each frequency-encode line of k space. The phase p of each complex pair (R,I) of the FT transformed data is calculated to create a phase profile for each frequency-encode line. This process is repeated for all time points of the time-varying MR signal data. The time course of each point within the phase profile is then transformed into Stockwell domain producing ST spectra. Frequency component magnitudes indicative of an artifact are determined and replaced with a predetermined frequency component magnitude. Each of the ST spectra is then collapsed into a one-dimensional function. New real and imaginary values (R′,I′) of the complex Fourier data are calculated based on the collapsed ST spectra which are transformed using one-dimensional inverse Fourier transformation for producing filtered time-varying MR signal data. The method for filtering time-varying MR signal data is highly advantageous by easily identifying high-frequency artifacts within the ST spectrum and filtering only frequency components near the artifacts. Therefore, high-frequency artifacts are substantially removed while the frequency content of the remaining signal is preserved, enabling for example detection of subtle frequency changes occurring over time. | 1. A method for filtering time-varying magnetic resonance (MR) signal data comprising: Using a processor to perform the steps of:receiving the time-varying magnetic resonance (MR) signal data indicative of an image of an object;performing for a plurality of different time instances of the time-varying magnetic resonance (MR) signal the steps of:one-dimensional Fourier transforming the time-varying magnetic resonance (MR) signal data along frequency-encode-lines of k space producing complex pairs (R, I) of Fourier transformed data; and,determining from each complex pair (R, I) a phase p for generating a phase profile for the respective frequency-encode line;producing time courses for respective points of the phase profile;Stockwell transform (ST) filtering the time courses;determining new complex pairs (R′,I′) based on the Stockwell transform (ST) filtered time courses; and,one-dimensional inverse Fourier transforming the new complex pairs producing filtered time-varying magnetic resonance (MR) signal data. 2. A method for filtering time-varying magnetic resonance MR signal data as defined in claim 1 wherein Stockwell transform (ST) filtering the time courses comprises: determining respective Stockwell transform (ST) spectra of frequency component magnitude vs. time by S transforming each of the time courses;determining frequency component magnitudes indicative of an artifact;replacing the frequency component magnitudes indicative of an artifact with a predetermined frequency component magnitude;collapsing each of the Stockwell transform (ST) spectra into a lower-dimensional function producing a Fourier spectrum of the filtered time-varying signal data; and,inverse Fourier transforming the filtered Fourier spectrum producing Stockwell transform (ST) filtered time courses. 3. A method for filtering transient noise as defined in claim 2 wherein the frequency component magnitudes indicative of an artifact are determined as frequency component magnitudes exceeding a predetermined threshold. 4. A method for filtering transient noise as defined in claim 3 comprising determining a median magnitude of each frequency component over time. 5. A method for filtering transient noise as defined in claim 4 wherein the predetermined frequency component magnitude is the median magnitude of the respective frequency component. 6. A method for filtering transient noise as defined in claim 5 comprising the step of determining artifact regions. 7. A method for filtering transient noise as defined in claim 6 wherein the artifact regions are determined as regions extending from the locations where the frequency component magnitude exceeds the predetermined threshold to locations where the frequency component magnitude approximately equals the median magnitude. 8. A method for filtering transient noise as defined in claim 7 comprising replacing the magnitudes of the frequency components within the artifact regions with the median magnitude of the respective frequen... | Calgary Scientific Inc. | G06K009/36 G01V003/00 A61B005/05
US08366788 | B2 | 2013-02-05 | Control system for a lower limb prosthesis or orthosis | 2005-09-02 | In a control system for a lower limb prosthesis or orthosis, a plurality of sensors generate sensor signals representing kinematic measurements (21) relating to the movement of segments of a prosthesis or orthosis (e.g. a thigh segment and a shank segment). The sensor signals are applied in a comparison stage 22 to a plurality of comparison steps (K1, K2, K3) which produce binary outputs for feeding to a combining stage (23) in which a binary word (16) is produced, identifying a phase of limb motion. During a walking cycle, for instance, the binary word (16) changes, and the sequence of words represents a movement phase description which is used as the input for a prosthetic or orthotic movement controller. | 1. A control system for a lower limb prosthesis or orthosis, comprising: a plurality of sensors for generating electrical sensor signals representative of kinematic parameters which relate to the motion of upper and lower limb segments of the prosthesis or orthosis, said sensor signals indicating at least one of limb segment velocity and limb segment acceleration for each said limb segment,an electronic processing circuit including a comparison stage for comparing the kinematic parameters of said limb segments with each other and outputting corresponding binary state values, anda combination stage in which the binary state values are combined to produce a binary word representing a phase of motion. 2. A control system according to claim 1, wherein the comparison and combination stages are arranged to perform comparing and combining operations repeatedly to produce a sequence of the said binary words which sequence represents a limb movement description comprising a series of unique gait phases each represented by a respective said binary word. 3. A control system according to claim 1, wherein the sensors and the processing circuit are arranged to produce binary state values for at least two kinematic parameters each relating to the motion of a respective limb segment of the prosthesis or orthosis. 4. A control system according to claim 3, wherein the kinematic parameters include a first parameter representative of the motion of a thigh segment and a second parameter representative of the motion of a shank segment. 5. A control system according to claim 4, wherein the kinematic parameters include a third parameter representative of the motion of a foot segment. 6. A control system according to claim 1, wherein the comparison stage is arranged to compare a first kinematic parameter with a second kinematic parameter to produce a first binary state value, and to compare at least one of the kinematic parameters with a zero reference value to produce a second binary state value indicative of the polarity of the parameter. 7. A control system according to claim 6, wherein the first and second kinematic parameters are angular velocities and the first binary state value is indicative of joint flexion and extension. 8. A control system according to claim 6, wherein the first binary state value forms the most significant bit (MSB) of the binary word. 9. A control system according to claim 1, wherein the comparison stage is arranged to compare a first kinematic parameter with a second kinematic parameter to produce a first parameter state value, to compare the first kinematic parameter with a predefined threshold value to produce a second parameter state value, and to compare the second kinematic parameter with a predefined threshold value to produce a third parameter state value, the combination stage being arranged to form the binary word from the first, second and third parameter state values, the word having at least three bits. 10. A control sy... | Blatchford Products Limited | A61F002/48
US08219414 | B2 | 2012-07-10 | Method of appraising a mammal's health | 2007-09-25 | An improved method of appraising a mammal's health includes the steps of: measuring the values of a plurality of factors indicative of different health parameters at a first time; normalizing the measured values of said factors at the first time; and arranging such normalized measured values at said first time in a first sequence; thereby to have said first sequence represent the mammal's health at the first time. The method may include the additional steps of: measuring the values of such plurality of factors at a second time; normalizing the measured values of such factors at the second time; arranging such normalized measured values in a second sequence; and comparing the second sequence with the first sequence or with a similar sequences from a plurality of similar animals recording the same primary afflicting condition. | 1. The method of appraising a mammal's health, comprising the steps of: measuring the values of a plurality of factors indicative of different health parameters at a first time;supplying such first-time measured values to a computer;causing said computer to normalize such first-time measured values about numbers selected to represent normal values of said factors; andcausing said computer to arrange such normalized first-time measured values in a first sequence;thereby to have said first sequence represent the mammal's health at said first time. 2. The method as set forth in claim 1, and further comprising the additional step of: recording a first condition adversely affecting said mammal at said first time. 3. The method as set forth in claim 2, and further comprising the additional steps of: selecting the health parameters affecting said first condition;measuring the values of a plurality of factors affecting such selected health parameters; andcausing said computer to normalize the measured values of such selected factors. 4. The method as set forth in claim 3, and further comprising the additional step of: displaying such sequence. 5. The method as set forth in claim 4 wherein said first sequence is displayed by first listing the condition adversely affecting said mammal, and by then listing the normalized measured values of said selected factors. 6. The method as set forth in claim 5 wherein said sequence is displayed linearly. 7. The method as set forth in claim 5 wherein said sequence is displayed graphically. 8. The method as set forth in claim 3, and further comprising the additional step of: storing said health parameters affecting said first condition. 9. The method as set forth in claim 2, and further comprising the additional step of: comparing at least one of said sequences from said mammal with similar sequences from a plurality of similar mammals recording said condition. 10. The method as set forth in claim 9 wherein said mammal is to be treated by a health care provider for said condition. 11. The method as set forth in claim 10, and further comprising the additional step of: selecting said health care provider as a function of said comparison. 12. The method as set forth in claim 10, and further comprising the additional step of: compensating said health care provider as a function of said comparison. 13. The method as set forth in claim 10, and further comprising the additional step of: reviewing the performance of said health care provider as a function of said comparison. 14. The method as set forth in claim 1, and further comprising the additional steps of: measuring the values of said plurality of factors indicative of said different health parameters at a second time;providing such second-time measured values to a said computer;causing said computer to normalize such second-time measured values about numbers selected to represent normal values of said factors; andcausing said computer to arrange such second-t... | Computer Task Group, Inc. | G06Q050/00 G06Q010/00
US07912264 | B2 | 2011-03-22 | Multi-volume rendering of single mode data in medical diagnostic imaging | 2007-08-03 | Separate renderings are performed for data of a same medical imaging mode. The data is processed differently prior to rendering and/or rendered differently to enhance desired image information. For example, a same set of ultrasound B-mode data is rendered with opacity rendering and with maximum intensity projection or surface rendering. The surface or maximum intensity projection highlights strong transitions associated with bones. The opacity rendering maintains tissue information. Different sets of B-mode data may be separately rendered, such as one set processed to emphasize contrast agent response and another set processed to emphasize tissue. The separate renderings are aligned and combined. The combined rendering is output as an image. | 1. A system for volume rendering data in medical diagnostic imaging, the system comprising: a memory operable to store at least one dataset representing a three-dimensional volume, each of the at least one dataset being from a same imaging mode;a processor operable to volume render first and second two-dimensional representations of the volume from the at least one dataset, and operable to combine the first and second two-dimensional representations into a combined two-dimensional representation; anda display operable to display the combined two-dimensional representation as an image;wherein (1) the at least one dataset comprises first and second data sets from the same imaging mode with different processing, (2) the first and second two-dimensional representations are rendered differently, or (3) a combination of (1) and (2). 2. The system of claim 1 wherein the at least one dataset comprises the first and second datasets from the same imaging mode with different processing, the same imaging mode comprises B-mode, parametric imaging mode, or color Doppler mode. 3. The system of claim 2 wherein the same imaging mode comprises color Doppler mode and the different processing comprises velocity and power processing. 4. The system of claim 2 wherein the same imaging mode comprise color Doppler mode or parametric imaging mode and the different processing comprises different color mapping. 5. The system of claim 1 wherein the first and second two-dimensional representations are rendered differently, the first being a function of opacity rendering and the second being a function of maximum intensity projection rendering. 6. The system of claim 5 wherein the same imaging mode comprises B-mode. 7. The system of claim 1 wherein the processor is operable to apply volume manipulation for the first representation independent of the second representation. 8. The system of claim 1 wherein the at least one dataset comprises the first and second datasets from the same imaging mode, the first and second datasets formed from different scans of a patient. 9. The system of claim 1 wherein the at least one dataset comprises the first and second datasets from the same imaging mode, the first and second datasets formed by different processing of a same scan of a patient. 10. A method for volume rendering data in medical diagnostic imaging, the method comprising: rendering a first three-dimensional representation from a first dataset of b-mode or flow mode type of ultrasound data;rendering a second three-dimensional representation from the first or a second dataset of b-mode or flow mode ultrasound data, both the first and second three-dimensional representations rendered from a same one of the b-mode or flow mode types, wherein rendering the second three-dimensional representation comprises rendering from the second dataset, the second data set from a different scan than the first dataset;and combining the first and second three-dimensional representations. 11... | Siemens Medical Solutions USA, Inc. | G06K009/00 A61B008/00
US07981048 | B2 | 2011-07-19 | Method and system for diagnosis of lower urinary tract dysregulation and related conditions | 2008-10-07 | The invention disclosed herein provides a system and method for diagnosing lower urinary system conditions by receiving urodynamic data and subjective symptomatic impressions concerning a patient. The system and method then assigns weighted point values to the urodynamic data, for example, urethal pressure profiles due to sphincter contraction conditions such as urgency (2) and stress incontinence (4), and the subjective symptomatic impressions, quantifies norms for lower urinary system function, as a whole or in part, and quantifies recognized pathologies of lower urinary system conditions as degrees of departure from the norms. The system and method then determines a lower urinary system condition diagnosis of the patient, as a function of the degrees of departure from the norms, by invoking a set of rules to compare the weighted point values assigned and the quantified norms. The invention then reports the lower urinary system condition diagnosis, treatment recommendation, or further diagnostic suggestions. | 1. A method for use in a computer system for diagnosing lower urinary system conditions of a patient, the method comprising receiving at least two points of urodynamic data concerning the patient;assigning respective diagnostic values to each of the at least two points of the urodynamic data;quantifying one norm value for at least one part of lower urinary system function;quantifying at least one recognized pathology of lower urinary system conditions as a degree of departure from the norm value;determining a lower urinary system condition diagnosis of the patient, as a function of the degree of departure from the at least one norm value, by invoking a set of rules to compare the diagnostic values to the norm value; andreporting the determined lower urinary system condition diagnosis. 2. The method as described in claim 1 wherein at least one point of the urodynamic data comprises a urethral pressure profile of the patient. 3. The method as described in claim 2 wherein the urodynamic data further comprises sphincter dynamic data of the patient of a type of at least one the following: internal anal sphincter data, external anal sphincter data, internal urethral sphincter data, or external urethral sphincter. 4. The method as described in claim 1 wherein the urodynamic data comprises data generated from at least one of the following diagnostic tools: radiology, ultrasound, motor sensory evoked response activity, electromyographic recordings, magnetic resonance tomography, computed tomography, or nuclear imaging. 5. The method as described in claim 1 wherein the urodynamic data comprises one or more of the following: urethra characteristics;bladder characteristics; orurinary system flow rates of the patient. 6. The method as described in claim 5 wherein the urethra characteristics and the bladder characteristics are measured in qualities of at least one of tone, reflex excitability, sensation, or structural change. 7. The method as described in claim 1 wherein the step of receiving urodynamic data further comprises recognizing graphical urodynamic patterns; andconverting the graphical urodynamic patterns into the urodynamic data. | - | A61B005/00
US08067160 | B2 | 2011-11-29 | Genetic markers of schizophrenia | 2007-09-21 | The invention includes method of determining if a subject has a genetic predisposition to clinically diagnosed schizophrenia (SZ), schizotypal personality disorder (SPD), and/or schizoaffective disorder (SD). | 1. A method of determining a human subject's risk of developing schizophrenia (SZ), the method comprising determining a Kv Channel Interacting Protein 4 Gene (KCNIP4) haplotype of the subject, wherein the KCNIP4 haplotype comprises alleles of single nucleotide polymorphisms rs6447982 and rs10016449, and the subject has an increased risk of developing SZ when the haplotype comprises an “A” allele at said single nucleotide polymorphism rs6447982 and a “T” allele at said single nucleotide polymorphism rs10016449. 2. The method of claim 1, wherein said determining the KCNIP4 haplotype comprises: obtaining a sample comprising DNA from the subject; anddetermining the identities of the alleles single nucleotide polymorphism rs6447982 and rs 10016449. 3. The method of claim 2, wherein the sample is obtained from the subject by a health care provider. 4. The method of claim 2, wherein the sample is provided by the subject without the assistance of a health care provider. 5. The method of claim 1, further comprising determining the presence or absence of one or more additional markers associated with schizophrenia. 6. The method of claim 1, wherein the subject has one or more risk factors associated with SZ. 7. The method of claim 6, wherein one or more of the risk factors associated with SZ include that: the subject has a relative with schizophrenia or the subject has eye tracking dysfunction or the subject has deficits in working memory or the subject has mixed-handedness. 8. The method of claim 6, wherein the risk factors associated with SZ include that the subject has one or more relatives who have or had SZ and said one or more relatives include grandparents, parents, uncles, aunts, siblings or children of the subject. 9. The method of claim 1, wherein the subject is a child or a fetus or an embryo, and one of the relatives of the subject has SZ. | University of Louisville Research Foundation, Inc. | C12Q001/68 C12P019/34 C07H021/02 C07H021/04
US08206296 | B2 | 2012-06-26 | Method and system for providing integrated analyte monitoring and infusion system therapy management | 2006-08-07 | Method and system for providing diabetes management and insulin therapy based on substantially real time glucose monitoring system is provided. | 1. A method, comprising: receiving, at a medical device, data associated with monitored glucose related levels measured by a glucose sensor for a first predetermined time period substantially in real time, the medical device having a processor unit;retrieving, using the processor unit, one or more therapy profiles associated with the monitored glucose related levels;determining, using the processor unit, a rate of change of the monitored glucose related levels for the first predetermined time period;extrapolating, using the processor unit, a projected glucose related level based on the monitored glucose related levels and the determined rate of change of the monitored glucose related levels;comparing, using the processor unit, the projected glucose related level with a corresponding -monitored glucose related level;confirming, using the processor unit, the monitored glucose related levels within a second predetermined time period after insulin therapy initiation, based at least in part on the comparison of the projected glucose related level with the corresponding monitored glucose related level, to determine whether the insulin therapy is having an intended therapeutic effect;generating, using the processor unit, one or more modifications to the retrieved one or more therapy profiles based on the data associated with the monitored glucose related levels, andupdating, using the processor unit, an insulin sensitivity factor on an ongoing basis based at least in part on the comparison of the projected glucose related level with the corresponding monitored glucose related level. 2. The method of claim 1 further including displaying, on a display, the generated one or more modifications to the retrieved one or more therapy profiles. 3. The method of claim 2 wherein the generated one or more modifications to the retrieved one or more therapy profiles is displayed as one or more of an alphanumeric output display, a graphical output display, an icon display, a video output display, a color display or an illumination display. 4. The method of claim 1 wherein the first predetermined time period includes a time period between 15 minutes and six hours. 5. The method of claim 1 wherein the one or more therapy profiles includes a basal profile, a correction bolus, a temporary basal profile, an insulin sensitivity, an insulin on board level, and an insulin absorption rate. 6. The method of claim 1 wherein retrieving, using the processor unit, one or more therapy profiles associated with the monitored glucose related levels includes retrieving a current glucose rate of change information. 7. The method of claim 6 wherein generating, using the processor unit, one or more modifications to the retrieved one or more therapy profiles includes determining a modified glucose rate of change information based on the received data associated with monitored glucose related levels. 8. The method of claim 7 further including generating, using the processor unit, an o... | Abbott Diabetes Care Inc. | A61B005/00 A61B005/05 A61M031/00
US08361107 | B2 | 2013-01-29 | Sphygmomanometer cuff for non-invasive blood pressure measurement | 2008-07-10 | A sphygmomanometer cuff is provided for measuring the blood pressure over a blood vessel. The sphygmomanometer cuff has at least one inflatable cuff part (3), which can be filled with a fluid for exerting pressure on the blood vessel, wherein the inflatable cuff part (3) has different widths at at least two points (I, II) along its longitudinal direction. | 1. A sphygmomanometer cuff for measuring the blood pressure by application over a blood vessel, the sphygmomanometer cuff comprising: a cuff structure including an inflatable cuff part for being filled with a fluid for exerting pressure on the blood vessel and a closing device for closing the sphygmomanometer cuff around a body part, wherein said closing device comprises a plurality of individual first side closing strips on a first side of said cuff structure, each of said individual first side closing strips being spaced apart along a length of said cuff structure and being independent of an adjacent individual first side closing strip and at least one second side closing strip on a second side of said cuff structure, wherein:said inflatable cuff part has a first width at a first region along a longitudinal direction of the inflatable cuff part and has a second width at a second region along the longitudinal direction of the inflatable cuff part, providing a changing width along the longitudinal direction; andsaid cuff structure has a plurality of blood vessel markings with a first blood vessel mark coordinated with the first width and with a second blood vessel mark coordinated with the second width. 2. A sphygmomanometer cuff in accordance with claim 1, wherein said inflatable cuff part has at least one conical section. 3. A sphygmomanometer cuff in accordance with claim 1, wherein said cuff structure has length-measuring markings with a scale for length and/or circumference measurement. 4. A sphygmomanometer cuff in accordance with claim 1, wherein said cuff structure further comprises a non-inflatable cuffpart connected to said inflatable cuff part, said non-inflatable cuff part having a conical section providing a changing width along the longitudinal direction. 5. A sphygmomanometer cuff in accordance with claim 1, wherein said cuff structure has an axially symmetrical shape. 6. A sphygmomanometer cuff in accordance with claim 1, wherein said inflatable cuff part is limited by a cuff material portion and a film material portion that is different from said cuff material portion. 7. A sphygmomanometer cuff in accordance with claim 4, wherein said inflatable cuff part is formed between two layers of cuff material, wherein said non-inflatable cuff part has only one layer of cuff material. 8. A process for manufacturing a sphygmomanometer cuff, the process comprising the step of: forming a cuff structure including assembling two material layers in a fluid-tight manner to form an inflatable cuff part between the material layers, wherein the cuff structure is formed with a closing device for closing the sphygmomanometer cuff around a body part, wherein the closing device has a plurality of individual first side closing strips on a first side of said cuff structure, each of said individual first side closing strips being spaced apart along a length of said cuff structure and being independent of an adjacent individual first side closing st... | Dräger Medical GmbH | A61B017/00 A61B005/02
US08233149 | B2 | 2012-07-31 | Biometric image pickup apparatus | 2008-07-15 | A biometric image pickup apparatus includes: a light source section selectively switching between light of a first wavelength region with a high transmittance through a living organism and light of a second wavelength region with a lower transmittance through the living organism than light of the first wavelength region to apply the light of the first wavelength region and the light of the second wavelength region to the living organism; an image pickup lens section condensing light from the living organism; an image pickup device obtaining first image pickup data of the living organism on the basis of the light of the first wavelength region in light condensed by the image pickup lens, and obtaining second image pickup data on the basis of the light of the second wavelength region in the light condensed by the image pickup lens. | 1. A biometric image pickup apparatus comprising: a light source section including a light source configured to receive a driving signal from a light source driving section, wherein the driving signal when received causes the light source to selectively switch between outputting a first light of a first wavelength region with a high transmittance through a living organism to image a vein pattern of the living organism and second light of a second wavelength region with a lower transmittance through the living organism than the first light of the first wavelength region to apply the first light of the first wavelength region and the second light of the second wavelength region to the living organism, wherein the light source section further includes a liquid crystal device selectively switchable between transmission and blocking of light from the light source;an image pickup lens section configured to condense transmitted light from the living organism;an image pickup device configured to obtain first image pickup data of the living organism on the basis of the light of the first wavelength region in the transmitted light condensed by the image pickup lens section and second image pickup data on the basis of the light of the second wavelength region in the transmitted light condensed by the image pickup lens section, wherein the first image pickup data comprises vein pattern information and at least one source of noise and the second image pickup data comprises the at least one source of noise, wherein the at least one source of noise comprises stray light generated from a source outside of the living organism other than the light source in the light source section and light reflected at or near an incident surface of the living organism; andan image processing section configured to determine difference image data between the first image pickup data and the second image pickup data obtained by the image pickup device, wherein the difference image data excludes, at least in part, the at least one source of noise. 2. The biometric image pickup apparatus according to claim 1, wherein the first wavelength region is a wavelength region from 700 nm to 1200 nm inclusive. 3. The biometric image pickup apparatus according to claim 1, wherein the second wavelength region is a wavelength region smaller than 700 nm or larger than 1200 nm. 4. The biometric image pickup apparatus according to claim 1, further comprising: a detection section where the living organism is placed,wherein the light source section is arranged on the same side as a side where the image pickup device is arranged with respect to the detection section. 5. The biometric image pickup apparatus according to claim 1, wherein the image pickup device includes an image pickup region in which a plurality of image pickup cells are formed, and a non-image pickup region in which the image pickup cells are not formed, and the light source section is arranged in the non-image pickup region of the... | Sony Corporation | G01N021/00
US20090069707 | A1 | 2009-03-12 | METHOD TO IMPROVE NEUROFEEDBACK TRAINING USING A REINFORCEMENT SYSTEM OF COMPUTERIZED GAME-LIKE COGNITIVE OR ENTERTAINMENT-BASED TRAINING ACTIVITIES | 2008-09-08 | This invention consists of a neurofeedback training system that utilizes EEG activity based goals to help motivate trainees to learn to produce and sustain desirable EEG activity by enabling them to earn “game play” time. The method provides positive behavioral reinforcement to trainees by rewarding them with the opportunity to begin or continue to participate in computer game-like or entertainment-based training activities (e.g., video games, educational games, movies, music or computerized cognitive training exercises) whenever the specified EEG activity goals are achieved and maintained for a set time period. The method also provides, in one embodiment, negative reinforcement in the form of the loss of game play or entertainment opportunities whenever the specified EEG activity goals are not achieved or maintained for a specified time interval. The subject method provides simultaneous real-time, concurrent visual, auditory and/or quantitative informational feedback during the game-like computer play or entertainment that puts the trainees “in charge” so that they can win or lose game play time based on their ability to produce the specified brainwave activity that is being reinforced. The purpose of this method is to help trainees learn to maintain desirable, alert mental states associated with successful cognitive and emotional functioning during neurofeedback training exercises and during any life activity requiring active mental engagement. | 1. A method for improving neurofeedback training using a reinforcement system of controlled entertainment-based access, the method comprising: configuring EEG threshold settings and neurofeedback exercise goals for neurofeedback training;initiating neurofeedback exercises in a training session;monitoring a patient engaged in the neurofeedback exercise;recording EEG data from monitored patient;determining whether training goals were obtained;repeating the exercises during a set time limit wherein the goals were not obtained; andwherein the goals were obtained during the set time period, terminating the exercises wherein the goals were obtained;permitting access to an entertainment activity for a period of time;terminating the entertainment activity;optionally conducting additional neurofeedback training session to provide additional access to the entertainment activity so that a patient is motivated to learn to control EEG psychophysiological functioning in order to improve the patient's mental, emotional and behavioral functioning via access to the entertainment activity. 2. The method of claim 1, wherein the step of determining whether training goals were obtained further comprises the step of controlling the initiation, resumption or pausing of a an independently running cognitive, stimulating or enjoyable activity for the person to view or engage interactively through an electronic device that is simultaneously used to monitor the EEG activity of the patient. 3. A method for improving neurofeedback training using a reinforcement system of controlled entertainment-based access, the method comprising: configuring EEG threshold settings and neurofeedback exercise goals for neurofeedback training;monitoring EEG data from a monitored subject;initiating an entertainment activity for a specified period of time;conducting neurofeedback training;checking during the entertainment activity as to whether training time period has expired and 1) terminating neurofeedback training and saving data when time is expired, or2) continuing neurofeedback training where training time has not expired;determining whether an EEG training time period has expired wherein the determination that the EEG training time period has not expired comprises repeating the steps of initiating the entertainment activity, conducting neurofeedback training and checking as to whether the entertainment activity time period has expired and wherein the determination that the EEG training time has expired comprises the step of testing whether neurofeedback goals were achieved. 4. The method of claim 3, wherein the step of testing whether neurofeedback goals where obtained during an EEG training time period further comprises the steps of: saving all neurofeedback data and permitting access to the entertainment activity wherein it is determined that neurofeedback goals were obtained during the EEG training time period; andwherein it is determined that neurofeedback goals were not obtained,... | - | A61B005/0482
US20090076404 | A1 | 2009-03-19 | System and methods for analyzing QRS curvature to detect cardiac events | 2007-09-14 | Disclosed is a system for detecting pathophysiological cardiac conditions. The system comprises a diagnostic device that contains electronic circuitry that can detect a cardiac event such as an acute ischemia. The cardiac diagnostic device receives electrical signals from subcutaneous or body surface sensors. The cardiac diagnostic device includes a processor that computes a measure of QRS curvature and applies an ischemia test based on the measure of QRS curvature to determine a likelihood of ischemia. | 1. A device for assessing the condition of a mammalian heart, comprising: a lead comprising two sensors,a processor coupled to the lead, the processor configured to: (i) obtain a signal from the lead, and compute a waveform corresponding to the signal, the waveform being characterized by a QRS complex;(ii) compute the value of a curvature function at a first point within the QRS complex, wherein the curvature function has a one to one time series correspondence with the waveform, thereby computing a first curvature value;(iii) apply a test to detect a pathological heart condition, wherein the test is based on the first curvature value. 2. The device of claim 1 wherein the curvature function is a function of a second derivative of the waveform. 3. The device of claim 2 wherein the curvature function is a function of the second derivative to the pth power, where p is greater than 1. 4. The device of claim 1 wherein the processor is further configured to compute the value of the curvature function at a second point within the QRS complex, thereby computing a second curvature value, and wherein the test is based on a sum of the first and second curvature values. 5. The device of claim 1 wherein the pathological heart condition is ischemia. 6. The device of claim 1 wherein the test is a function of the difference between the first curvature value and the normal value of the first curvature value. 7. The device of claim 1 wherein the processor is further configured to compute the values of the curvature function at a plurality of points corresponding to the first point in a like plurality of QRS complexes, thereby deriving a plurality of curvature values, and wherein the test is a function of the plurality of curvature values. 8. The device of claim 7 wherein the test is a function of an average of the plurality of curvature values. 9. The device of claim 7 wherein the test is a function of the trend of the plurality of curvature values. 10. A device for assessing the condition of a mammalian heart, comprising: a lead comprising two sensors,a processor coupled to the lead, the processor configured to: (i) obtain a signal from the lead, and compute a waveform corresponding to the signal, the waveform being characterized by a QRS complex;(ii) apply a non-recursive method to compute the value of a curvature function at a first point within the QRS complex, thereby computing a first curvature value;(iii) apply a test to detect a pathological heart condition, wherein the test is based on the first curvature value. 11. The device of claim 10 wherein the curvature function is a function of a second derivative of the waveform. 12. A device for assessing the condition of a mammalian heart, comprising: a lead comprising two sensors,a processor coupled to the lead, the processor configured to: (i) obtain a signal from the lead, and compute a waveform corresponding to the signal, the waveform being characterized by a QRS complex;(ii) compute the value o... | - | A61B005/0452
US20090082636 | A1 | 2009-03-26 | AUTOMATED CORRELATIONAL HEALTH DIAGNOSIS | 2007-09-20 | Correlational health diagnosis techniques are disclosed for diagnosing a health state of an individual based on one or more health indicators, including systems and methods related thereto. The techniques involve a diagnostic database comprising at least one correlationally weighted relationship between a health indicator and a health diagnosis. The technique involves collecting at least one health indicator pertaining to the health-state of the individual, and the health indicators may be displayed as icons of predominantly pictorial form. Once at least one health indicator has been collected, the techniques involve summing the correlational weights of each health diagnosis in the diagnostic database for each collected health indicator, and selecting and outputting at least one health diagnosis having the greatest aggregate diagnostic weight. The techniques may also involve selecting one or more health treatments related to each selected health diagnosis. Each selected health diagnosis and selected health treatment may also be outputted as an icon of predominantly pictorial form for easy recognition in a standardized, language-neutral manner. | 1. A computer-implemented method of determining a health diagnosis for a health state of an individual, comprising: collecting at least one health indicator represented in a diagnostic database that describes the health state of the individual by;displaying icons of predominantly pictorial form representing the health indicators in the diagnostic database, andupon user selection of at least one icon, collecting the health indicator represented by the at least one selected icon;selecting the diagnostic weight of each collected health indicator for each health diagnosis in the diagnostic database comprising at least one correlationally weighted relationship between a health indicator and a health diagnosis; andcomputing an aggregate diagnostic weight for each health diagnosis based on the selected diagnostic weights of the collected health indicators for the health diagnosis;selecting at least one health diagnosis having the greatest aggregate diagnostic weight; andoutputting the at least one selected health diagnosis by displaying at least one icon of predominantly pictorial form respectively representing the at least one selected health diagnosis. 2. The computer-implemented method of claim 1, where computing the aggregate diagnostic weight of the health diagnosis comprises summing the diagnostic weights of the collected health indicators related to the health diagnosis. 3. The computer-implemented method of claim 1, where collecting the at least one health indicator comprises: displaying icons of predominantly pictorial form representing the health indicators in the diagnostic database, andupon user selection of at least one icon, collecting the health indicator represented by the at least one selected icon. 4. The computer-implemented method of claim 1, where collecting the at least one health indicator comprises communicating with one or more sensors configured to detect one or more health indicators from an individual. 5. The computer-implemented method of claim 1, where outputting the at least one selected health diagnosis comprises displaying an icon of predominantly pictorial form representing the at least one selected health diagnosis. 6. The computer-implemented method of claim 1, wherein the diagnostic database comprises at least one relationship between each health diagnosis and at least one health treatment, and the method further comprising: after selecting the at least one health diagnosis, selecting at least one health treatment from the diagnostic database that is related to the at least one selected health diagnosis; andoutputting the at least one selected health treatment for each of the at least one selected health diagnoses. 7. The computer-implemented method of claim 6, where outputting the at least one selected health treatment comprises displaying an icon of predominantly pictorial form representing the at least one selected health treatment. 8. The computer-implemented method of claim 6, where outputting the at leas... | - | A61B005/00
US20090012387 | A1 | 2009-01-08 | ENCODING AND TRANSMISSION OF SIGNALS AS RF SIGNALS FOR DETECTION USING AN MR APPARATUS | 2005-05-25 | The invention provides a novel way of handling electric or electromagnetic signals during magnetic resonance (MR) measurements. Non-MR data signals such as EPH signals (e.g. EEG, ECG, blood pressure, respiration) or subject responses (e.g. keystrokes, joystick movements) originating in the MR suite is recorded while performing magnetic resonance imaging or spectroscopy. Relatively simple, possibly battery driven hardware is used to transform the non-MR signals into radio waves detectable by the MR apparatus. The electrical signals are in this way encoded as artifacts appearing in the MR images or spectra outside the region of interest, and the encoded signals can subsequently be reconstructed from the signal recorded by the scanner If oversampling is employed, artifacts can be avoided altogether. The method inherently provides superior synchronisation between the sampling of non-MR data signals and the MR sequence. The invention minimises the need for costly special MR adapted equipment and can be applied with scanners for MR imaging as well as with NMR spectrometers. | 1. A method for generating, transmitting and recording a non-magnetic resonance (non-MR) data signal during a magnetic resonance (MR) sequence, the method using a MR apparatus in a MR room, the method comprising the steps of: in the MR room, generating the non-MR data signal and modulating the non-MR data signal onto a magnetic, electric or electromagnetic signal to form a non-MR modulated carrier signal having a frequency comprised by one or more channels of the MR apparatus,using the MR apparatus for acquiring the non-MR modulated carrier signal by introducing the modulated carrier signal into a MR signal path of the MR-apparatus before analogue to digital conversion,performing a MR sequence using the MR apparatus simultaneously with acquiring the non-MR modulated carrier signal by the MR apparatus, anddemodulating the introduced modulated carrier signal to restore the non-MR data signal or a function thereof,wherein the carrier signal has a frequency which is distinguishable from frequencies of MR signals recorded in the sequence. 2. The method according to claim 1, wherein the step of generating the non-MR data signal comprises generating an electric non-MR data signal. 3. The method according to claim 1, wherein the step of modulating the non-MR data signal onto the magnetic, electric or electromagnetic signal comprises the step of generating an electric or electromagnetic carrier signal in an oscillator and modulating the non-MR data signal onto the carrier signal. 4. (canceled) 5. The method according to claim 1, wherein the frequency of the carrier signal is in an oversampled frequency range corresponding to positions outside or in the outskirts of a MR image or spectrum formed from the MR signals. 6. The method according to claim 1, further comprising the step of gating the modulated carrier signal with a magnetic field change sensitive device triggered by gradient switching. 7. The method according to claim 1, further comprising the step of recording the non-MR data signal in synchronisation with a recording of MR data obtained during the MR sequence. 8. A method for obtaining a physiological signal of a subject positioned in a magnetic resonance scanning room during a magnetic resonance scanning sequence, the method using a magnetic resonance (MR) scanner, the method comprising the steps of: sensing and/or monitoring a non-magnetic resonance (non-MR) physiological signal of the subject,modulating the physiological signal onto an electric or electromagnetic carrier signal having a frequency comprised by one or more channels of the magnetic resonance scanner,transmitting the modulated carrier signal to the magnetic resonance scanner,receiving the modulated carrier signal at the magnetic resonance scanner,digitizing the modulated carrier signal together with MR signals recorded during the sequence, anddemodulating the modulated carrier signal to restore the physiological signal or a function thereof. 9. The method according to cla... | HVIDOVRE HOSPITAL | A61B005/055 G01R033/48
US20090069671 | A1 | 2009-03-12 | Electric Motor Tracking System and Method | 2007-09-10 | Provided is a tracking system, including a motor coupled to a medical instrument and configured to generate at least one magnetic field, and at least one receiver coil configured to sense the magnetic field. Also provided is a method of tracking, including rotating a rotor of a motor, wherein the rotor comprises a permanent magnet that generates a rotating magnetic field when the rotor is rotated, sensing the rotating magnetic field with at least one receiver, transmitting to a processor a signal indicative of the rotating magnetic field, and processing the signal to determine a position of the motor. Further provided is a method of tracking, comprising energizing a stator coil of a motor to generate at least one magnetic field, sensing the at least one magnetic field with at least one receiver, transmitting to a processor a signal indicative of the at least one magnetic field, and processing the signal to determine a position of the motor. | 1. A tracking system, comprising: a motor coupled to a medical instrument and configured to generate at least one magnetic field; andat least one receiver coil configured to sense the magnetic field. 2. The tracking system of claim 1, comprising a drive unit configured to drive a high frequency current across at least one stator coil of the motor to generate the at least one magnetic field. 3. The tracking system of claim 1, wherein the motor comprises a permanent magnet rotor. 4. The tracking system of claim 3, wherein permanent magnet rotor comprises an approximately dipole magnetic field. 5. The tracking system of claim 3, wherein rotating the permanent magnet rotor generates a rotating dipole magnetic field. 6. The tracking system of claim 1, wherein the motor comprises a three-phase synchronous motor. 7. The tracking system of claim 1, comprising a plurality of the at least one receiver coils. 8. The tracking system of claim 1, comprising a processor configured to determine a position of the motor based on the magnetic field. 9. A method of tracking, comprising: rotating a rotor of a motor, wherein the rotor comprises a permanent magnet that generates a rotating magnetic field when the rotor is rotated;sensing the rotating magnetic field with at least one receiver;transmitting to a processor a signal indicative of the rotating magnetic field; andprocessing the signal to determine a position of the motor. 10. The method of claim 9, comprising tracking the position of the motor based on the determined position. 11. The method of claim 9, comprising displaying an image indicative of the position of the motor. 12. The method of claim 9, comprising disposing a catheter internal to a patient, wherein the catheter is coupled to the motor. 13. The method of claim 12, comprising tracking the position of the catheter based on the position of the motor. 14. The method of claim 9, comprising imaging an internal region of a patient. 15. The method of claim 14, comprising associating an image of the internal region to an image location based on the determined position of the motor. 16. The method of claim 15, comprising acquiring a plurality of the images and combining the plurality of the images into a single combined image based on the image locations. 17. A method of tracking, comprising: energizing a stator coil of a motor to generate at least one magnetic field;sensing the at least one magnetic field with at least one receiver;transmitting to a processor a signal indicative of the at least one magnetic field; andprocessing the signal to determine a position of the motor. 18. The method of claim 17, wherein energizing the stator coil comprises providing three-phase power to each stator of the motor. 19. The method of claim 18, wherein energizing the stator coil comprises inducing a high frequency current across at least one stator of the motor. 20. The method of claim 17, comprising tracking the position of the motor based on the de... | General Electric Company | A61B005/06
US20090005701 | A1 | 2009-01-01 | Cradled Sensor Assembly | 2007-06-29 | Various methods and devices are provided for removably coupling a sensor assembly to a catheter to measure conditions surrounding the catheter when the catheter is implanted in a patient. In one embodiment, a modular sensor assembly is provided and includes a housing having an antenna therein adapted to be removably coupled to at least a portion of a catheter. The housing can be a closed loop having an opening therethrough. One or more sensors can be coupled to the antenna for measuring conditions surrounding the catheter when the catheter is implanted in a patient. In one embodiment, the housing can be adapted to removably couple to a distal end of the catheter, and the opening of the housing can be adapted to receive the catheter. The antenna can be a loop disposed within the housing. | 1-21. (canceled) 22. A method for sensing intracranial conditions, comprising: providing a modular sensor assembly having: a housing;an antenna disposed within the housing;a sensor coupled to the antenna;implanting the modular sensor assembly through a cranial access hole so that the sensor is exposed to intracranial conditionsselecting an off-the-shelf valve system for implantation into the cranial access hole to access cerebrospinal fluid; andcoupling the valve system to the modular sensor assembly. 23. The method of claim 22, wherein the valve system is coupled to the modular sensor assembly before the modular sensor assembly is implanted. 24. The method of claim 22, wherein the valve system is coupled to the modular sensor assembly after the modular sensor assembly is implanted. 25. The method of claim 22, further comprising using a remote module to communicate with the antenna wirelessly to determine an intracranial condition sensed by the sensor. 26. The method of claim 22, wherein the sensor is a pressure sensor for measuring intracranial pressure. 27. The method of claim 22, wherein the housing is in the form of a loop, the antenna being disposed within the loop also taking the shape of a loop. 28. The method of claim 27, wherein coupling the valve system to the modular sensor assembly includes placing a portion of the valve system through a center of the loop. 29. The method of claim 28, wherein the valve system includes a catheter that extends through the center of the housing. 30. The method of claim 29, wherein the catheter extends into a ventricle. 31. The method of claim 27, wherein the housing further includes a downwardly extending leg carrying the sensor. 32. The method of claim 31, wherein implanting the modular sensor assembly places the sensor within the cranium. 33. The method of claim 22, wherein the modular sensor assembly includes a plurality of sensors. 34. The method of claim 22, wherein the valve assembly comprises a hydrocephalus valve. 35. The method of claim 34, wherein the valve assembly comprises a Rickham hydrocephalus valve. 36. The method of claim 22, wherein the valve assembly comprises a shunt. | CODMAN & SHURTLEFF, INC. | A61B005/03 A61B005/01
US20090012418 | A1 | 2009-01-08 | MEDICAL SURGICAL SPONGE AND INSTRUMENT DETECTION SYSTEM AND METHOD | 2007-07-03 | A magnetic detector locates magnetically tagged items, such as surgical sponges or instruments, introduced to and remaining in the body cavity of a surgical patient. The magnetic detector is a wand or probe that is manually handleable, and spatially manipulable and moveable, by an operator, such as a medical professional. The detector is moved about at a spatial location of an ambient magnetic field at the patient and operating table. A characteristic of the ambient magnetic field at the spatial location is saved by the detector. The detector is subsequently moved about at the same spatial location. If any magnetically tagged item is present in the vicinity of the detector during this subsequent movement at the spatial location, an anomalous magnetic effect is detected by comparison of the prior detection reading absent the tagged item to the detection reading in presence of the tagged item in the patient. The anomalous magnetic effect, and thus the tagged item, is locatable spatially in the patient, by three-dimensional sensor(s), arrays of sensors, and pluralities of arrays of sensors of the detector. The different detection readings with and without presence of the anomalous magnetic effect caused by presence of the tagged item in the patient are calculable as scalar, vector array, and/or gradient array determinations, according to the particular number and configuration of sensors in the detector. | 1. A magnet detector for locating magnetically tagged items in a surgical patient, comprising: a three-dimensional (x,y,z) sensor, moveable throughout a magnetic field at the patient, a first output of the sensor represents a first-sensed magnetic field strength vectors for three dimensions at a first spatial location of the sensor and a second output of the sensor represents a second-sensed magnetic field strength vectors for three dimensions at a second spatial location of the sensor;a processor communicatively connected to the sensor, for receiving the first output and the second output and calculating a value from the first output and the second output representative, respectively, of an ambient scalar (Mv(x)ambient) of the first-sensed magnetic field strength vectors and the second-sensed magnetic field strength vectors;a storage for the value;a magnetic field anomaly subsequently induced to the magnetic field at the first spatial location and the second spatial location, the sensor, thereafter moveable throughout the magnetic field of the patient, a third output of the sensor represents a third-sensed magnetic field strength vectors and a fourth-sensed magnetic field strength vectors for three dimensions at the first spatial location and the second spatial location, respectively, of the sensor;wherein the processor receives the third output and the fourth output of the sensor, calculates a different value from the third output and the fourth output, the different value representative, respectively, of a different anomalous scalar (Mv(x)anomaly) of the third-sensed magnetic field strength vectors and the fourth-sensed magnetic field strength vectors. 2. The magnet detector of claim 1, wherein the processor compares the ambient scalar and the different anomalous scalar, determines a deviation (Δ=¦(Mv(x)ambient)−(Mv(x)anomaly)¦) exceeding a threshold for the processor, and signals an output representative of the deviation as indicative of presence of the magnetic field anomaly at approximately the first spatial location and the second spatial location. 3. The magnet detector of claim 2, further comprising: an alarm connected to the processor, the output of the processor representative of the deviation sounds the alarm indicating the magnetic field anomaly at approximately the first spatial location and the second spatial location. 4. The magnet detector of claim 2, further comprising: a plurality of the three-dimensional (x,y,z) sensor maintained in an array, each of the plurality communicatively connected to the processor, a respective first output of each of the plurality and a respective second output of each of the plurality, the respective first output and respective second output representative of respective first-sensed magnetic field strength vectors at the first spatial location and second-sensed magnetic field strength vectors at the second spatial location for each respective sensor of the plurality;the processor receives each of... | - | A61B005/06
US20090062695 | A1 | 2009-03-05 | APPARATUS FOR MEASURING AND ANALYZING EFFORTS EXERTED BY THE LEGS | 2005-10-20 | The invention concerns methods and apparatus for measuring and analyzing leg effort. The apparatus includes a motorized treadmill secured to two superimposed upper and lower assemblies that are mounted in combination with measurement sensors. The apparatus may be used for analyzing the forces exerted while running, for example, by means of the lower assembly, or walking, by means of both the lower and upper assemblies. | 1. Apparatus for measuring and analysing forces exerted by the legs comprising a motor-driven belt mounted above an upper assembly and a lower assembly mounted in combination with first measuring sensors and second measuring sensors in order to analyse at least one of running by means of lower assembly and walking by means of both lower assembly and upper assembly. 2. Apparatus as claimed in claim 1, wherein the upper assembly comprises two independent platforms located in the same plane, one beside each other and parallel, in order to match each of the legs, each of the two platforms being separately slaved to first force sensors supported by a common platform constituting lower assembly (E2), wherein the lower assembly is slaved to second force sensors. 3. Apparatus as claimed in claim 2, wherein motor-driven belt comprises endless belt surrounding the two independent platforms and the common platform. 4. Apparatus as claimed in claim 1, wherein the first measuring sensors of the two platforms of the upper assembly are capable of measuring vertical forces. 5. Apparatus as claimed in claim 1, wherein the second measuring sensors of the common platform are of the prestressed tridirectional type for measuring vertical, horizontal, posteroanterior and horizontal mediolateral forces. 6. Apparatus as claimed in claim 2, wherein the two platforms comprise rectangular platforms having four corners, and wherein the first measuring sensors and the second measuring sensors are located substantially in the four corners of the platforms. 7. Apparatus as claimed in claim 3, wherein the endless belt is slaved to a motor roller and a deflection roller mounted with a rotational drive capability on a support frame that accommodates common platform. 8. Apparatus as claimed in claim 2, wherein the first measuring sensors are capable of measuring vertical forces. 9. Apparatus as claimed in claim 3, wherein the first measuring sensors are capable of measuring vertical forces. 10. Apparatus as claimed in claim 2, wherein the second measuring sensors are of the prestressed tridirectional type for measuring vertical, horizontal, posteroanterior and horizontal mediolateral forces. 11. Apparatus as claimed in claim 3, wherein the second measuring sensors are of the prestressed tridirectional type for measuring vertical, horizontal, posteroanterior and horizontal mediolateral forces. 12. Apparatus as claimed in claim 3, wherein the two platforms comprise rectangular platforms having four corners, and wherein the first measuring sensors and the second measuring sensors are located substantially in the four corners of the platforms. 13. Apparatus as claimed in claim 4, wherein the two platforms comprise rectangular platforms having four comers, and wherein the first measuring sensors and the second measuring sensors are located substantially in the four corners of the platforms. 14. Apparatus as claimed in claim 5, wherein the two platforms comprise rectangular... | H.E.F. | A61B005/103
US20090018414 | A1 | 2009-01-15 | Subcutanous Blood Vessels Imaging System | 2007-03-23 | A real time imaging system is described which displays subcutaneous veins whereby facilitating diagnosis, inspection and easy intravenous access for administration of drugs. The imaging system comprises an infrared source (1), a pinhole focusing unit (7), an infrared Focal Plane Array (8), and a display unit (10). The infrared source (1) emits infrared light which penetrates and is subsequently scattered differently at different layers and depths of the anatomical structure (11) while substantially being absorbed by the blood vessels. Reflected light (4) from the anatomical structure (11) contains the imaging information of the subcutaneous blood vessels of the anatomical structure (11) which is then focused by said pinhole focusing unit (7) upon said infrared Focal Plane Array (8). The image captured by said infrared Focal Plane Array is then displayed on the display unit (10). | 1. A real time imaging system displaying subcutaneous features comprising an infrared source illuminating an area of interest; a pinhole focusing unit; an infrared Focal Plane Array and a display unit, whereby: said pinhole focusing unit consists of one or more pinholes on an aperture wherein said pinhole focusing unit focuses light from the area of interest upon said infrared Focal Plane Array; andsaid display unit processes and displays captured data from said infrared Focal Plane Array. 2. The system of claim 1 wherein said infrared source is selected from, but not limited to, a halogen lamp, a photographic lamp, an incandescent lamp, or an LED, or a superluminescent diode, or a laser with very short pulses. 3. The system of claim 1 wherein said pinhole focusing unit is a Non-Redundant Array, or a Uniformly Redundant Array, or a Uniformly Distributed Array. 4. The system of claim 1 wherein said focusing unit is a pinhole or a slit of sufficient size. 5. The system of claim 1 wherein said infrared Focal Plane Array is selected from a group comprising of CMOS, CCD, InGaAs, InSb, and HgCdTe Focal Plane Arrays. 6. The system of claim 1, further comprising an IR polarizer. 7. The system of claim 1, further comprising an FPGA, or an ASIC, or a general-purpose processor, or a general-purpose digital signal processor. 8. The system of claim 1 wherein said display unit is a personal computer. 9. The system of claim 1 wherein wireless technology is used to transfer data, or control signals between said infrared Focal Plane Array and said display unit. 10. The system of claim 1 wherein heat or pressure, or a combination thereof, is used to enhance the SNR. 11. The system of claim 1 wherein the intensity of said infrared source can be varied. 12. A real time imaging system displaying subcutaneous features comprising an infrared source; an infrared lens focusing unit; an infrared Focal Plane Array and a display unit, whereby: said infrared source is a broadband, or diffused infrared, or a combination thereof source of excitation which would illuminate an area of interest; andsaid infrared lens focusing unit is an infrared lens wherein said infrared lens focusing unit focuses light from the area of interest upon said infrared Focal Plane Array; andsaid display unit processes and displays captured data from said infrared Focal Plane Array. 13. The system of claim 12 wherein said infrared source is selected from, but not limited to, a halogen lamp, a photographic lamp, an incandescent lamp, or an LED, or a superluminescent diode, or a laser with very short pulses. 14. The system of claim 12 wherein said infrared lens focusing unit is made from, but not limited to, ZnS, ZnSe, GaAs, Ge, poly ethylene plastics, and chalcogenide glass. 15. The system of claim 12 wherein said infrared Focal Plane Array is selected from a group comprising of CMOS, CCD, InGaAs, InSb, and HgCdTe Focal Plane Arrays. 16. The system of claim 12, further comprising an IR p... | Mehrdad Toofan | A61B005/103
US20090062677 | A1 | 2009-03-05 | Method of Recording and Saving of Human Soul for Human Immortality and Installation for it | 2006-12-20 | The inventor shows that a human soul is only the information in human brain. He offers a method for re-writing the human brain on electronic chips. This method allows for the modeling of a human soul in order to achieve man immortality. This method does not damage the brain but works to extend and enhance it.;This method of writing and saving of Human Soul includes: writing of views which person see in during his life by a micro video recorder to a portable memory; writing of sounds which person speaks and hears by microphone; writing of person physical conditions by micro sensors; writing of time and dates; writing of person body position and so on.;An Installation utilized the Method is comprising devices: micro video camera located at man head, microphone, computer (chip) for data processing, portable memory located at an person body and connected to the portable memory; portable recorder for writing of life film located at the man body and connected to the computer and to the portable memory; micro sensors for writing of person physical and environment conditions; a clock for writing of time, the micro sensors for writing of men body positions; navigation system, long time memory high capability storage and so on. | 1. A method of writing and saving of Human Soul for man immortality comprising of steps: (a) positioning a micro video camera at a man head;(b) positioning a portable recorder at a man body;(c) positioning a portable memory at said man body;(d) positioning a microphone at said man body;(e) positioning a portable computer at said man body;(f) positioning a portable power source at said man body;(g) connecting said micro video camera, said microphone to said micro computer, said portable recorder, said power source and said portable memory;(h) programming said computer for writing needed data from said micro video camera, microphone whereby said portable recorder to said portable memory;(i) writing of views which said man see in during his life whereby said micro video camera, said portable computer, said portable recorder to said portable memory;(j) writing of sounds which person speaks and hears in during his life whereby said microphone, said portable computer, said portable recorder to said portable memory;(k) writing of time and dates whereby said portable computer, said portable recorder to said portable memory;(l) connecting said portable memory to a stationary long term high capability memory;(m)periodical rewriting an information from said portable memory to said stationary long term high capability personal memory;(n) read-protecting said information. 2. The Method of writing of Human Soul for man immortality as recited in claim 1 comprising at least one of the following additional steps: (a) writing of brain impulses, oscillation, and a state of a man health and person physical conditions whereby micro sensors, said computer, said recorder to said portable memory;(b) writing of a person body position whereby micro sensors, said computer, said recorder to said portable memory;(c) writing of outer, environmental conditions around said man whereby micro sensors, said computer, said recorder to said portable memory;(d) writing person position at Earth surface whereby portable navigation system, said computer, said recorder to said portable memory;(e) permanently writing said conditions and information to said portable memory;(f) permanently writing said condition and information to said portable memory except slipping time;(g) periodically writing said condition and information to said portable memory;(h) writing said condition and information only in selected time to said portable memory;(m) data processing before writing to said portable memory;(n) data compressing before writing to said portable memory;(o) data coding of said information;(p) transferring of said information to stationary receiver. 3. The Method of writing of Human Soul for man immortality as recited in claim 2 comprising at least one of the following additional steps: (a) writing of said man physical conditions includes at least one of the following: opening of man eyes, body temperature, blood press, heart palpitation, skin resistance, perspiration, skin temperature, r... | - | A61B005/04 A61B005/00
US07505814 | B2 | 2009-03-17 | System and method for evaluating heart failure based on ventricular end-diastolic volume using an implantable medical device | 2004-03-26 | Briefly, values representative of ventricular end-diastolic volume (EDV) are detected using ventricular electrodes and then heart failure, if occurring within the patient, is evaluated based on ventricular EDV. In this manner, ventricular EDV is used as a proxy for ventricular end-diastolic pressure. By using ventricular EDV instead of ventricular end-diastolic pressure, heart failure is detected and evaluated without requiring sophisticated sensors or complex algorithms. Instead, ventricular EDV is easily and reliably measured using impedance signals sensed by implanted ventricular pacing/sensing electrodes. The severity of heart failure is also evaluated based on ventricular EDV values and heart failure progression is tracked based on changes, if any, in ventricular EDV values over time. | 1. A system for evaluating progression of heart failure within a patient using an implantable medical device, comprising: a ventricular end-diastolic volume (EDV) detection unit for detecting values representative of ventricular EDV;wherein the system is coupled to at least two electrodes configured for implant within the patient's ventricles and wherein the EDV detection unit is adapted to:(i.) identify a baseline point in time within each of a plurality of cardiac cycles for detecting the values representative of ventricular EDV, wherein the baseline point in time within each of the plurality of cardiac cycles is identified by tracking a pre-ejection interval and then selecting a point in time within the pre-ejection interval;(ii.) detect a signal representative of an impedance between the two ventricular electrodes at each baseline point in time; and(iii.) determine a baseline ventricular EDV value based on the impedance signal detected at each baseline point in time; andwherein the system further comprises a ventricular EDV-based heart failure evaluation unit operative to detect progression of heart failure within the patient based on detecting changes, if any, over time in the baseline ventricular EDV values. 2. The system of claim 1 and further comprising: a heart failure therapy controller that is responsive to detection of a progression of heart failure by the heart failure evaluation unit to adjust one or more operating parameters. 3. The system of claim 2 wherein the heart failure therapy controller is further adapted to deliver cardiac resynchronization therapy (CRT) to the heart of the patient. 4. The system of claim 1 and further comprising: an implantable drug pump in communication with the heart failure evaluation unit and responsive to detection of a progression of heart failure by the heart failure evaluation unit to administer a drug. 5. The system of claim 1 and further comprising: an implantable heart failure warning device in communication with the heart failure evaluation unit and responsive to detection of a progression of heart failure by the heart failure evaluation unit to generate a warning. 6. The system of claim 1 wherein the EDV detection unit is further adapted to detect the values representative of ventricular EDV during a ventricular pacing pulse. 7. The system of claim 1 wherein the heart failure evaluation unit is further adapted to detect heart failure by comparing the values representative of the ventricular EDV of the patient against a threshold ventricular EDV value indicative of heart failure. 8. The system of claim 1 wherein the heart failure evaluation unit is further adapted to evaluate the severity in heart failure, if present, within the patient based on the values representative of ventricular EDV. 9. The system of claim 8 wherein the heart failure evaluation unit is adapted to evaluate the severity in heart failure by comparing the values representative of the ventricular EDV of the patient a... | Pacesetter, Inc. | A61N001/08 A61B005/053
US07491173 | B2 | 2009-02-17 | Method and system for obtaining dimension related information for a flow channel | 2002-10-09 | A method and system for determination of dimension related information such as volumetric flow rate(s) of a fluid flowing through a channel. In one implementation, the method and system analyzes temporal changes in a moving fluid's velocity profile to calculate the fluid channel dimensions. In turn, the fluid channel dimensions and the fluid velocity profile data may be combined to calculate the volumetric flow rate of the fluid flowing through the channel. In this regard, the geometry of the channel can be characterized using dimensionless variables that relate dimensions, such as the radius across a circular cross-section, to the largest extent of a dimension. For example, in the case where the channel is a cylindrical tube and a pressure gradient is applied long enough for the fluid to have reached a steady state, the dimensionless radius will be the radius at any point divided by the overall radius of the tube. One or more dimensionless variables can be used to characterize geometries: for instance, one dimensionless radius characterizes a circular tube and two dimensionless terms characterize an elliptical tube (one for the major axis and one for the minor axis). The time required for velocity profiles to change from one shape to another may be characterized by dimensionless time. Dimensionless time, in turn, uses the fluid's viscosity and density along with time and overall channel dimensions and may be used in combination with at least one velocity profile to calculate the volumetric flow rate of the fluid flowing through the channel. | 1. A method for use in analyzing physiological material within an organism, comprising the steps of: obtaining flow characteristic information for a flow of a physiological fluid in a flow channel of said organism based on an analysis of said flow; andusing said flow characteristic information independent of any separate dimensional measurement of said flow channel to determine quantitative flow rate related information regarding said physiological fluid, wherein said step of using said flow characteristic information comprises processing said flow characteristic information using a relationship that relates a first parameter associated with flow velocity, a second parameter associated with time and a third parameter associated with a channel dimension. 2. A method as set forth in claim 1, wherein said step of obtaining flow characteristic information comprises obtaining information related to a velocity of said flow. 3. A method as set forth in claim 1, wherein said step of obtaining flow characteristic information comprises obtaining information related to at least one velocity profile of said flow channel, where said velocity profile defines a spatial velocity distribution within said flow channel. 4. A method as set forth in claim 1, wherein said step of obtaining flow characteristic information comprises receiving first flow characteristic information regarding said flow for a first time and second flow characteristic information regarding said flow for a second time different than said first time. 5. A method as set forth in claim 1, wherein said step of obtaining flow characteristic information comprises obtaining a value related to a temporal change in a velocity profile of said channel. 6. A method as set forth in claim 1, wherein said step of obtaining flow characteristic information comprises performing a measurement using a sensor disposed external to said organism. 7. A method as set forth in claim 1, wherein said step of using said flow characteristic information comprises obtaining one of 1) dimension information regarding said flow channel, 2) first dimension related information derived from dimension information regarding said flow channel, and 3) second dimension related information dependent on dimension information regarding said flow channel. 8. A method as set forth in claim 1, further comprising, after said step of using said flow characteristic information, obtaining additional flow characteristic information for said flow of said physiological fluid in said flow channel and using said quantitative flow rate related information and said additional flow characteristic information to determine second quantitative flow rate related information related to one of said flow and said flow channel. 9. A method as set forth in claim 1, wherein said step of obtaining comprises receiving an input signal related to physiological material including said flow channel and processing said signal using a mathematical structure for ... | Team Medical, LLC | A61B005/00
US07474910 | B2 | 2009-01-06 | Textile-based electrode | 2007-09-21 | Textile-based electrodes include a fabric portion having stretch-recovery non-conductive yarns and an electrically conductive region having stretch-recovery electrically conductive yarn filaments. The electrodes can further include float yarns and can be configured in a textured or ribbed construction. When incorporated into a garment, the electrodes can be used to monitor biophysical characteristics, such as the garment wearer's heart rate. | 1. A textile-based electrode, comprising: a first fabric portion comprising (a) stretch-recovery non-conductive yarns and (b) at least one electrically conductive region comprising stretch-recovery electrically conductive yarn filaments, wherein the electrically conductive region comprises a fabric having a textured or ribbed construction, and wherein the electrically conductive region of the first fabric portion comprises a float yarn. 2. The textile-based electrode according to claim 1, wherein the electrically conductive region comprises an elastic yarn at least partially plated with a conductive yarn. 3. The textile-based electrode according to claim 1, wherein the electrically conductive region comprises a portion of hydrophilic material. 4. The textile-based electrode according to claim 1, wherein at least one hydrophobic material is incorporated into the electrically conductive region of the first fabric portion. 5. The textile-based electrode according to claim 1, further comprising a coating of polymer solution on and/or around the electrically conductive region of the first fabric portion. 6. A textile-based electrode, comprising: a fabric portion having at least one electrically conductive region comprising one or more stretch-recovery electrically conductive yarns, wherein the electrically conductive region further has at least one float yarn. 7. The textile-based electrode of claim 6, wherein the at least one electrically conductive region comprises a fabric having a textured or ribbed construction. 8. The textile-based electrode of claim 6, wherein the electrically conductive region comprises an elastic yarn at least partially plated with a conductive yarn. 9. The textile-based electrode of claim 6, wherein the electrically conductive region comprises a portion of hydrophilic material. 10. The textile-based electrode of claim 6, wherein at least one hydrophobic material is incorporated into the electrically conductive region of the fabric portion. 11. The textile-based electrode of claim 6, further comprising a coating of polymer solution on and/or around the electrically conductive region of the fabric portion. | Textronics Inc. | A61B005/04
US07477936 | B2 | 2009-01-13 | System and a method for analyzing ECG curvature | 2004-12-20 | A system or a method for analysing ECG curvature wherein at least one among a number of different parameters is isolated, for indicating symptoms of diseases having influence on the ECG curvature. The system and method provides for objective, fast and effective indication of a number of symptoms derivable from an ECG curve which may be indicative of one or more diseases. This can be achieved when a first number of selected parameters are combined in at least a first mathematical analysis, where the result of the analysis can be represented as a point in a coordinate system comprising at least two axes where the system can compare the actual placement in the coordinate system with a number of reference parameters stored in the system for indicating diseases having influence on the ECG curvature. | 1. Method for analysing ECG curvature, which curvature contains a number of parameters, wherein the method for analysing the ECG curvature incorporates the steps of: a) receiving ECG curvature from a source,b) indicating a number of different parameters contained in the received ECG curvature,c) storing the parameters in storage means,d) select disease specific parameters in the storage meanse) combine selected parameters in mathematical analysing meansf) represent the result of the mathematical analysis as a point in a coordinate system, comprising at least two axes,g) compare the actual placement in the coordinate system with a number of reference parameters stored in a memory,h) indicating diseases having influence on the ECG curvature. 2. Method according to claim 1, wherein the method repeats the analysing process for further selected parameters for indicating further diseases. 3. Method according to claim 2, wherein the method divides parameters into at least three groups, which groups contains parameters selected from the group consisting of symmetry, flatness, duration, and combinations thereof. 4. A system for analyzing ECG curvatures and isolating at least one among a number of different parameters, each of which relates to a section of ECG curvature, comprising an ECG source, an input device connected to the ECG source, indicator reflecting different parameters of a received ECG curvature and indicating potential symptoms relative to diseases responsive to the different parameters and based on the diseases influencing the ECG curvature, a computer readable medium encoded with a program for carrying out a first mathematical analysis for combining a first number of selected parameters, outputting a result of the first mathematical analysis as a representative point in a coordinate system, the coordinate system comprising at least two axes, comparing actual placement in the coordinate system with a number of reference parameters stored in the system, and indicating symptoms of diseases having influence on the ECG curvature. 5. System of claim 4, further comprising repeating the analyzing process in the system for further selected parameters and indicating further possible diseases or symptoms. 6. System of claim 5, wherein the parameters are divided into at least two main groups in the system. 7. System of claim 6, wherein the parameters are selected from the group consisting of symmetry, flatness, duration, and combinations thereof. 8. System of claim 7, wherein the group of symmetry comprises parameters selected from the group consisting of the following parameters and combinations thereof: S1 Skewness evaluated from Tstart to Tend,S2 Skewness evaluated from Tstart to Tend with Ttop as mean,S3 Skewness evaluated in a symmetric interval, 10% of the Tstart-Tend interval surrounding Ttop with Ttop as meanS4 Skewness evaluated i a symmetric interval, 20% of the Tstart-Tend interval surrounding Ttop wit Ttop as mean,S5 Ratio of the ti... | Aalborg Universitet | A61B005/0452
US07474914 | B2 | 2009-01-06 | Portable cardiac monitor including a range limiter | 2005-04-08 | A system and method for obtaining ECG signals from an ambulatory patient are disclosed herein. The system is configured to be inexpensive, small, and robust for outpatient monitoring. The system is configured to be a low power consuming device. The system provides options for a variety of settings and real-time access to the ECG signals being recorded during the recording period. | 1. A portable electrocardiogram (ECG) recorder, comprising: means for detecting ECG data from an ambulatory patient;means for detecting annotation data from the ambulatory patient, wherein the ECG data is different from the annotation data and the annotation data is configured for the ambulatory patient to additionally pinpoint potential cardiac events; andmeans for providing the ECG data in a diagnostically useful form irrespective of an out-of-range condition associated with the ECG data and knowledge of the ECG data associated with the ambulatory patient prior to recording, wherein the means for providing is configured to detect a prescribed number of successive 1's or 0's representative of the ECG data and to generate a current when the prescribed number of successive 1's or 0's is detected. 2. The recorder of claim 1, wherein the ECG data is obtained non-invasively from a chest region of the ambulatory patient. 3. The recorder of claim 1, wherein the means for detecting annotation data comprises a notation device provided on a surface of the recorder. 4. The recorder of claim 1, wherein the means for detecting annotation data is actuated one or more times by the ambulatory patient during recording. 5. The recorder of claim 1, wherein the means for providing comprises a clip detector. 6. The recorder of claim 1, wherein the means for providing corrects for the out-of-range condition associated with the ECG data within a data sampling period. 7. The recorder of claim 1, wherein the means for providing comprises: a capacitor;a modulator coupled to the capacitor;a decimator coupled to the modulator;a detector coupled to the modulator;a positive current source coupled to each of the detector and the capacitor; anda negative current source coupled to each of the detector and the capacitor. 8. The recorder of claim 7, wherein the modulator comprises an oversampling converter. 9. The recorder of claim 7, wherein the modulator comprises an nth order delta-sigma modulator, where n=1 to 5. 10. The recorder of claim 7, wherein a bit rate associated with an output of the decimator is smaller than a bit rate associated with an output of the modulator. 11. The recorder of claim 1, wherein the prescribed number of successive 1's or 0's is a range between 5 and 128. 12. The recorder of claim 1, wherein the current comprises a negative current when the prescribed number of successive 1's is detected. 13. The recorder of claim 1, wherein the current comprises a positive current when the prescribed number of successive 0's is detected. 14. The recorder of claim 1, wherein the current comprises a range of current values sufficient to compensate for the out-of-range condition. 15. A portable cardiac monitor for recording cardiac signals from a person for a period of time, comprising: a modulator operable to receive the cardiac signals from the person; anda clip detector coupled to the modulator to dynamically identify during the period of time, the ... | Exelys, LLC | A61B005/0404
US08075499 | B2 | 2011-12-13 | Abnormal motion detector and monitor | 2008-05-19 | In an embodiment, a seizure monitor provides intelligent epilepsy seizure detection, monitoring, and alerting for epilepsy patients or people with seizures. In an embodiment, the seizure monitor may be a wearable, non-intrusive, passive monitoring device that does not require any insertion or ingestion into the human body. In an embodiment, the seizure monitor may include several output options for outputting the accelerometer/gyro or other motion sensor data and video data, so that the data may be immediately validated and/or remotely viewed. The device alerts and communicates to the outside care givers via wirelessly or wired medium. The device may also support recording of accelerometer or other motion sensor data and video data, which can be reviewed later for further analysis and/or diagnosis. The device and invention is also used and applicable for other body motion disorders or detection and diagnostics. | 1. A body-worn portable device comprising: a strap for strapping the body-worn portable device onto a person;an input system for inputting detections parameters for a specific type of abnormal motion;an accelerometer or gyro sensor for measuring motion data;a memory storing settings for detecting the specific type of abnormal motion including at least characteristics of the specific type of abnormal motion;an algorithm for analyzing the motion data measured, comparing the characteristics of the specific type of abnormal motion to the motion data measured, and determining whether to send an alert based on the comparing;a processor that implements the algorithm and generates an indication that the abnormal motion may have occurred based on the algorithm;a housing for enclosing the memory and the processor; anda display being attached to the housing in a manner in which the settings for the specific type of abnormal motion or a status may be viewed,the input system being attached to the housing in a manner in which settings for the specific type of abnormal motion may be entered by the person, andwherein the specific type of abnormal motion includes a seizure. 2. The body-worn portable device of claim 1, the memory storing data indicating events that occurred and alerts that were sent. 3. The body-worn portable device of claim 1, the input system having at least a first portion, which when manually activated, causes an alert to be sent; anda second portion, which when manually activated, causes a sending of an alert to be cancelled. 4. The body-worn portable device of claim 1the strap straps the body-worn portable device onto a wrist of the body when worn on the body. 5. A body-worn portable device comprising: a strap for strapping the body-worn portable device onto a person;an input system for inputting detections parameters for a specific type of abnormal motion;an accelerometer or gyro sensor for measuring motion data;a memory storing settings for detecting the specific type of abnormal motion including at least characteristics of the specific type of abnormal motion;an algorithm for analyzing the motion data measured, comparing the characteristics of the specific type of abnormal motion to the motion data measured, and determining whether to send an alert based on the comparing;a processor that implements the algorithm and generates an indication that the abnormal motion may have occurred based on the algorithm;a housing for enclosing the memory and the processor;a display being attached to the housing in a manner in which the settings for the specific type of abnormal motion or a status may be viewed,the input system being attached to the housing in a manner in which settings for the specific type of abnormal motion may be entered by the person;a clock mounted within the housing; anda display for displaying a time of day;the clock being for determining a time of day to display on the display;the input system having a portion via which the t... | Vaidhi Nathan | A61B005/103 A61B005/117
US08326390 | B2 | 2012-12-04 | Optical non-invasive blood monitoring system and method | 2008-09-20 | A simple noninvasive technique that is capable of very accurate and fast blood analyte, e.g., glucose, level monitoring is provided. Fluctuation in the levels of glucose and other analytes affect the refractive index of blood and extra cellular fluid in biological tissue. Given that the propagation speed of light through a medium depends on its refractive index, continuous monitoring of analyte levels in tissue is achieved by measuring characteristics of the tissue that can be correlated to the refractive index of the tissue. For instance, the frequency or number of optical pulse circulations that are transmitted through an individual's tissue of known thickness within a certain time period can be correlated to an individual's blood glucose level. | 1. A device for noninvasive measurement of the levels of at least one analyte in a subject that comprises: means for irradiating the subject through tissue with electromagnetic radiation;means for detecting the radiation that passes through the tissue;means for calculating the speed at which the electromagnetic radiation passes through the tissue;means for monitoring at least one of back and forward scattering of electromagnetic radiation within the tissue; andmeans for correlating the calculated speed of the electromagnetic radiation and the intensity of the at least one of back and forward scattering of the electromagnetic radiation to the concentration of the at least one analyte in the subject. 2. The device of claim 1 comprising means for monitoring attenuation of electromagnetic radiation within the tissue. 3. The device of claim 1 wherein the means for monitoring at least one of back and forward scattering of the electromagnetic radiation monitors both back and forward scatting of electromagnetic radiation within the tissue. 4. The device of claim 1 wherein the means for irradiating the subject emits pulses of radiation and the means for detecting the radiation measures the number of pulses of radiation that passes through the tissue during a defined time period which is referred as the pulse circulation frequency measurement. 5. The device of claim 4 wherein the means for correlating the calculated speed of the electromagnetic radiation and the intensity of the at least one of back and forward scattering of the electromagnetic radiation to the concentration of the at least one analyte in the subject calculates the changes, if any, of the pulse circulation frequency being measured. 6. The device of claim 1 wherein the means for irradiating the subject emits pulses of radiation and the means for detecting the radiation measures the time period required for a defined number of pulses of radiation to pass through the tissue which is referred to as the time interval measurement. 7. The device of claim 6 wherein means for correlating the calculated speed of the electromagnetic radiation and the intensity of the at least one back and forward scattering of the electromagnetic radiation to the concentration of the at least one analyte in the subject calculates the changes, if any, of the time interval being measured. 8. The device of claim 1 further comprising means for dispensing a medical formulation in response to a determination of the concentration of the at least one analyte in the subject. 9. The device of claim 1 wherein the at least one analyte is selected from the group consisting of glucose, cholesterol, triglycerides, urea, protein, and mixtures thereof. 10. The device of claim 1 wherein said at least one analyte is glucose. 11. The device of claim 1 wherein the concentration of two or more analytes are measured and the means for irradiating the subject emits electromagnetic radiation at two or more different wavelengths. 12... |  | A61B005/00
US07970473 | B2 | 2011-06-28 | Systems and methods for detection of VT and VF from remote sensing electrodes | 2008-10-02 | Methods and systems are provided for performing ventricular arrhythmia monitoring using at least two sensing channels that are each associated with different sensing vectors, for example by different pairs of extracardiac remote sensing electrodes. Myopotential associated with each of the sensing channels in monitored, and a ventricular arrhythmia monitoring mode is selected based thereon (e.g., based on determined myopotential levels). Ventricular arrhythmia monitoring is then performed using the selected monitoring mode. | 1. A method for monitoring myopotential, said method comprising: (a) sensing a cardiac signal using a pair of extracardiac remote sensing electrodes corresponding to a sensing vector;(b) sampling the cardiac signal to produce a plurality of samples that are representative of a window of the cardiac signal;(c) processing the samples to obtain a result and comparing the result to a low threshold and a high threshold; and(d) categorizing the result as indicative of low, medium or high myopotential based on the comparison. 2. The method of claim 1 wherein processing the samples comprises: producing a histogram based on the plurality of samples, wherein the histogram has a plurality of bins corresponding to different amplitude ranges and including a highest bin and a lowest bin; andcalculating the ratio of the number of samples in the highest bin to the number of samples in the lowest bin to obtain the result. 3. The method of claim 2 further comprising: categorizing the result as indicative of low myopotential if the result is less than the low thresholdcategorizing the result as indicative of medium myopotential if the result is between the low threshold and the high threshold; andcategorizing the result as indicative of high myopotential if the result is greater than the high threshold. 4. The method of claim 2 wherein the lowest bin has a bin edge and the highest bin has a bin edge and further comprising updating the locations of the bin edges to thereby change the number of samples in the lowest bin and the number of samples in the highest bin. 5. The method of claim 1 wherein processing the samples comprises: producing a histogram based on the plurality of samples, wherein the histogram has a plurality of bins corresponding to different amplitude ranges:fitting a line to the histogram distribution;determining a slope of the line fit to the histogram distribution to obtain the result. 6. The method of claim 5 further comprising: categorizing the result as indicative of low myopotential if the result is less than the low thresholdcategorizing the result as indicative of medium myopotential if the result is between the low threshold and the high threshold; andcategorizing the result as indicative of high myopotential if the result is greater than the high threshold. 7. The method of claim 1 wherein the cardiac signal comprises R waves and further comprising updating the low threshold and the high threshold as a function of changes in a R-wave detection threshold used to sense R waves. 8. The method of claim 7 wherein: the low threshold and the high threshold are increased if the R-wave detection threshold has increased; andthe low threshold and the high threshold are decreased if the R-wave detection threshold has decreased. 9. The method of claim 7 further comprising: increasing the present R-wave detection threshold to define an updated R-wave detection threshold when a detected R wave exceeds a second detection threshold that is greater ... | Pacesetter, Inc. | A61N001/00
US08032201 | B2 | 2011-10-04 | Magnetic resonance imaging device | 2006-06-15 | The magnetic resonance imaging apparatus includes a control unit for controlling a pulse sequence that applies an RF magnetic field and a magnetic field gradient to a subject placed in a static magnetic field and detects a magnetic resonance signal generated from the subject, and a calculation unit for processing the signal, and the control unit performs the process including the steps of; (1) obtaining first images at different positions in a first direction, (2) obtaining images after the first images are subjected to correction of brightness distortion, (3) obtaining images after the images as to which the brightness distortion has been corrected are further subjected to correction of positional distortion, and (4) synthesizing by a weighting calculation, overlapping areas of the images, after the positional distortion thereof has been corrected. According to this magnetic resonance imaging apparatus, the positional distortion and the brightness distortion can be corrected upon connecting the images, in the multi-station imaging. | 1. A magnetic resonance imaging apparatus comprising: means for generating a static magnetic field;means for generating an RF pulse to be applied to a subject that is placed in the static magnetic field;means for generating a magnetic field gradient that is superimposed on the static magnetic field;a table member for installing the subject;first imaging means for acquiring multiple morphological images respectively according to multiples positions in the longitudinal direction of the table member;second imaging means for acquiring multiple functional images respectively corresponding to multiple positions in the longitudinal direction of the table member;correction means for calculating brightness distortion corrective information and positional distortion corrective information of the morphological images, and for correcting brightness distortion and positional distortion of the functional images, by using the brightness distortion corrective information and the positional distortion corrective information of the morphological images, respectively;display means for displaying the functional image being corrected; andcontrol means for controlling the first imaging means, the second imaging means, and the correction means. 2. The magnetic resonance imaging apparatus according to claim 1, wherein, a readout direction of the morphological image and a readout direction of the functional image are identical, anda product of a gyromagnetic ratio of a target element and a sampling rate is equal in the functional image and the morphological image. 3. The magnetic resonance imaging apparatus according to claim 2, wherein, a strength of a readout magnetic field gradient pulse in the morphological image is equal to a strength of the readout magnetic field gradient pulse in the functional image. 4. The magnetic resonance imaging apparatus according to claim 1, wherein the control means is configured to perform the following steps: (1) obtaining first images at different positions in a first direction;(2) correcting brightness distortion of the first images;(3) correcting positional distortion of the images as to which the brightness distortion has been corrected; and(4) synthesizing by a weighting calculation, overlapping areas of the images as to which the positional distortion has been corrected. 5. The magnetic resonance imaging apparatus according to claim 4, wherein the step (2) further comprises the steps of: (2-1) calculating a shading correction factor for the first images, and obtaining images having been subjected to a shading correction; and(2-2) calculating a correction factor for correcting a difference in brightness level between the images that have been subjected to the shading correction, and obtaining images as to which the difference in brightness level has been corrected. 6. The magnetic resonance imaging apparatus according to claim 4, wherein the step (3) further comprises the steps of: (3-1) obtaining the positional distortion of ... | Hitachi Medical Corporation | A61B005/05
US09179864 | B2 | 2015-11-10 | Wearable health monitoring device and methods for fall detection | 2008-08-15 | A wearable health monitoring device includes at least one sensor for obtaining a signal indicative of movement of a user in at least one axis and logic configured to determine, based upon the signal, whether the user has fallen. | 1. A fall detecting device configured for detecting a fall of a user, comprising: an accelerometer configured to be coupled to the user's torso and further configured for continuously measuring movement of the user and outputting three signals indicative of the movement of the user in three orthogonal axes, wherein each signal comprises an alternating current (AC) component representing dynamic motion and a direct current (DC) component representing static effects due to gravity; anda processor electrically coupled to the accelerometer and configured for periodically sampling the three measured signals and storing digital data indicative of the three signals in a memory, wherein the memory is electrically coupled to the processor, the processor further configured for periodically determining orientations of the user based upon the DC components of the sampled signals and changes in orientation of the user based upon the DC components of the sampled signals, the processor further configured for periodically calculating activity-induced energy expenditure (AEE) values based upon the AC components of the sampled signals and wherein AEE is a function of the AC components calculated over an integration period, the processor is further configured for determining that the user has fallen when: (a) the processor determines that the DC components of the sampled signals indicate that the user was in a vertical position,(b) after the processor determines that the DC components of the sampled signals indicate that the user was in a vertical position, the processor determines when a first AEE value calculated from a first set of the AC components over a first integration period exceeded a first threshold, wherein the first threshold is of a magnitude that indicates activity levels that are above normal activity levels and wherein when the first AEE value calculated from the first set of AC components over the first integration period did not exceed the first threshold, the processor continues processing at (a),(c) after the processor determines that the first AEE value calculated from the first set of AC components over the first integration period exceeded the first threshold, the processor determines when the DC components of the sampled signals indicate a change in orientation of the user from vertical to horizontal and wherein when the processor does not detect a change in orientation from vertical to horizontal after a predetermined period of time, the processor continues processing at (a), and(d) after the processor determines that the DC components of the sampled signals indicate a change in orientation of the user from vertical to horizontal, the processor determines when the DC components of the sampled signals indicate a continued horizontal position and a second AEE value calculated from a second set of the AC components over a second integration period is below a second threshold, wherein the second threshold is of a magnitude that indicates activ... | Integrity Tracking, LLC | A61B005/11 A61B005/00
US08372016 | B2 | 2013-02-12 | Method and apparatus for body fluid sampling and analyte sensing | 2008-09-30 | A body fluid sampling system is provided for use on a tissue site. In one embodiment, the system comprises a cartridge; a penetrating member driver; a plurality of penetrating members arranged in a radial configuration on the cartridge wherein sharpened distal tips of the penetrating members point radially outward; wherein an active one of the penetrating members may be operatively coupled to the penetrating member driver, the penetrating member driver moving the active one along a path out of a housing having a penetrating member exit, into the tissue site, stopping in the tissue site, and withdrawing out of the tissue site; and a plurality of analyte detecting members, wherein at least one of the analyte detecting members is positioned to receive fluid from a wound created by the active one of the penetrating members, wherein the detecting members are not pierced by the active one of the penetrating members. | 1. A body fluid sampling system for use on a tissue site, the system comprising: a disposable;a penetrating member driver;a plurality of penetrating members arranged in a radial configuration in the disposable wherein sharpened distal tips of the penetrating members point radially outward;wherein an active one of said penetrating members may be operatively coupled to said penetrating member driver, said penetrating member driver moving said active one along a path out of a housing having a penetrating member exit, into said tissue site, stopping in said tissue site, and withdrawing out of said tissue site following a predetermined velocity trajectory;a processor coupled to the penetrating member driver and configured to control a penetrating member velocity into and out of the tissue site via a feedback loop, wherein a velocity of a penetrating member entering the tissue site is greater than a velocity of the penetrating member exiting the tissue site; anda plurality of analyte detecting members, wherein at least one of said analyte detecting members is positioned to receive fluid from a wound created by said active one of said penetrating members. 2. A system as in claim 1 wherein at least one of said analyte detecting members is not pierced by the penetrating member and is within 2 mm of a front end of the housing. 3. A system as in claim 1 wherein said disposable has a plurality of penetrating member exits, and wherein at least one of said detecting members is mounted about each of said penetrating member exits. 4. The system of claim 1, wherein one of said analyte detecting members is movable outward towards said wound to more easily engage said body fluid. 5. The system of claim 1, wherein said analyte detecting members are individually actuatable to extend outward from said housing. 6. The system of claim 1, further comprising: a sample chamber with an opening for transport of the body fluid into the sample chamber, the sample chamber being sized to receive no more than about 1.0 μl of the body fluid. 7. The system of claim 1, further comprising: a sample chamber with an opening for transport of the body fluid into the sample chamber, the sample chamber being sized to receive no more than about 0.75 μl of the body fluid. 8. The system of claim 1, further comprising: a sample chamber with an opening for transport of the body fluid into the sample chamber, the sample chamber being sized to receive no more than about 0.5 μl of the body fluid. 9. The system of claim 1, further comprising: a sample chamber with an opening for transport of the body fluid into the sample chamber, the sample chamber being sized to receive no more than about 0.25 μl of the body fluid. 10. The system of claim 1, further comprising: a sample chamber with an opening for transport of the body fluid into the sample chamber, the sample chamber being sized to receive no more than about 0.1 μl of the body fluid. | Sanofi-Aventis Deutschland GmbH | A61B005/00 B65D081/00
US08880138 | B2 | 2014-11-04 | Device for channeling fluid and methods of use | 2005-09-30 | Method and apparatus for channeling fluid away from an insertion site having a channel guiding the fluid flow from the insertion site, and a channeling compartment containing absorbent material to wick the fluid such as blood away from the insertion site is provided. | 1. An apparatus, comprising: a housing comprising at least one compartment, and including an opening positioned to substantially surround an insertion site on a skin surface and to accommodate a sensor coupled to a sensor introducer for inserting the sensor under the skin surface, wherein at least a portion of the sensor is adapted to be placed under the skin surface at the insertion site, the at least one compartment configured to draw a fluid substantially from around the insertion site and away from the sensor after the introducer has inserted at least the portion of the sensor under the skin surface and the introducer has been removed from the insertion site. 2. The apparatus of claim 1, further including an absorbent material positioned substantially within the at least one compartment. 3. The apparatus of claim 2, wherein the absorbent material draws the fluid away from the insertion site and away from the sensor. 4. The apparatus of claim 2, wherein the absorbent material includes one or more of polyester, nylon, cellulose, cellulose derivative, nitrocellulose, an anti-bacterial agent, or an anti-fungal agent. 5. The apparatus of claim 2, wherein the absorbent material is in fluid contact with the fluid substantially surrounding the insertion site, so as to draw the fluid away from the insertion site and away from the sensor. 6. The apparatus of claim 1, wherein the sensor is an electrochemical sensor. 7. The apparatus of claim 1, wherein the sensor is a glucose sensor. 8. The apparatus of claim 1, wherein the at least a portion of the sensor is in fluid contact with biological fluid under the skin surface. 9. The apparatus of claim 1, further including a cannula of an infusion device provided at a cannula insertion site, the insertion site of the cannula substantially corresponding to the insertion site of the sensor on the skin surface. 10. The apparatus of claim 9, wherein the infusion device includes an insulin pump. 11. The apparatus of claim 1, wherein the housing comprises a plurality of compartments. 12. The apparatus of claim 1, wherein the at least one compartment is positioned laterally from the opening and the insertion site. 13. A system, comprising: a housing comprising a compartment, the housing adapted to be maintained in position on a skin surface for one or more days and including an opening positioned to substantially surround an insertion site on the skin surface;a sensor with at least a portion of the sensor adapted to be placed under the skin surface, the insertion site substantially corresponding to a transcutaneous location of the sensor on the skin surface; andan absorbent material provided substantially within the compartment and configured to draw fluid away from the sensor, across the opening and into the housing. 14. The system of claim 13, wherein the absorbent material includes one of polyester, nylon, cellulose, cellulose derivative, nitrocellulose, an anti-bacterial agent, or an anti-fungal age... | Abbott Diabetes Care Inc. | A61B005/00 A61B005/05 A61B005/145 A61B005/15
US10390746 | B2 | 2019-08-27 | Catheter | 2006-05-25 | A catheter for insertion into a blood vessel, the catheter having a sampling part arranged to capture a blood sample at a plurality of locations along a length of the blood vessel and an apparatus arranged to analyze blood taken from a plurality of locations along the length of the blood vessel and to provide a profile of concentration levels along the length of the blood vessel. | 1. A catheter device for insertion into a blood vessel, comprising: a sampling part arranged to collect and preserve a plurality of spatially separated discrete blood samples from a plurality of locations along a length of the blood vessel;wherein the sampling part includes: an axially elongated sample member having an axial array of a plurality of openings for receiving blood from outside of the catheter device at intervals along the length of the blood vessel; andan elongated sleeve coaxial with the sample member, the sleeve defining an axial passage for housing the sample member and including a plurality of through holes corresponding to said openings in the sample member, andwherein movement between the sleeve and the sample member aligns all the through holes with the openings of the sample member, to simultaneously expose all the openings to blood outside the catheter device so as to collect the plurality of discrete blood samples along the length of the blood vessel, andwherein the catheter device is flexible so as to be channeled through the blood vessel, and has a blunt distal end. 2. The catheter device of claim 1, wherein the sampling part includes a plurality of pockets for receiving blood, with at least one pocket corresponding to each of said openings. 3. The catheter device of claim 2, wherein each of said plurality of pockets is at least partially evacuated, and wherein alignment of the through holes with said openings draws blood from the outside of the catheter device into said pockets. 4. The catheter device of claim 2, wherein the sampling member further includes: a vacuum passageway connecting each of said pockets, for applying suction to each of said pockets. 5. The catheter device of claim 4, wherein each of said connected pocket and vacuum passageway are pre-filled with a fluid that can be drawn out of the catheter device so as to draw blood from the blood vessel into each said pocket. 6. The catheter device of claim 1, wherein the sampling part includes a plurality of vacuum passageways connected to the plurality of openings, to allow suction to be applied to each of said openings. 7. The catheter device of claim 1, wherein the sampling part includes a plurality of vacuum passageways connected to the plurality of openings; and wherein each of said openings is connected to an independent vacuum passageway from the plurality of vacuum passageways, to allow suction to be applied independently to each said opening. 8. The catheter device of claim 7, further comprising: a plunger within each of the plurality of said vacuum passageway, each plunger being capable of moving in a direction away from its corresponding opening so as to draw blood in through the corresponding opening from the outside of the catheter device. 9. The catheter device of claim 2, wherein the sampling part further comprises within each of said pockets a moveable piston to draw blood through its corresponding opening into the pocket. 10. The cathet... | PLAQUETEC LIMITED | A61B005/155 A61B005/15 A61B005/153 A61B005/154 A61M025/00 A61B001/00
US20090075289 | A1 | 2009-03-19 | Collection Assembly for Obtaining Oral Samples From an Animal | 2007-03-16 | The present invention provides a collection assembly for obtaining a sample from within the mouth of an animal. The collection assembly comprises a collection wand, having a scoop-shaped collecting end, and, optionally, an oral speculum. Also provided are methods of using the collection assembly to obtain an oral sample from the mouth of an animal without causing significant discomfort to the animal. | 1. A sample collection assembly, comprising: a collection wand having an operation end and a collection end, said collection end having a scoop-shaped portion configured for collecting an oral sample from within the mouth of an animal wherein said scoop-shaped portion is sized and shaped to fit within the mouth of said animal without causing significant discomfort to said animal. 2. The assembly of claim 1, wherein said oral sample is collected from an inner cheek, cheek pouch/buccal pouch, palate and/or tongue of the mouth cavity of said animal. 3. The assembly of any one of claims 1-2, wherein said oral sample is sputum, saliva, microorganisms, cells, buccal mucosa or any combination thereof. 4. The assembly of any one of claim 1-3, wherein said animal is a neonatal animal. 5. The assembly of claim 4, wherein said animal is a neonatal mouse, a neonatal rat, a neonatal hamster, or a neonatal rabbit. 6. The assembly of claim 5, wherein said animal is a neonatal mouse and said scoop-shaped portion is less than about 2 mm in width, less than about 3 mm in width, less than about 5 mm in width, less than about 6 mm in width or less than about 7 mm in width. 7. The assembly of any one of claims 1-6, wherein said operation end comprises a handle configured to permit a user to manipulate the collection wand in the mouth of the animal. 8. The assembly of any one of claims 1-7, which additionally comprises a collection tube. 9. The assembly of claim 8, wherein said operation end of said collection wand includes a lid portion adapted for removable attachment to said collection tube such that when said lid is attached to said collection tube the collection end of said wand is within said collection tube. 10. The assembly of claim 8, wherein said collection tube includes a removable cap. 11. The assembly according to any one of claims 7-10, wherein said collection tube is a microcentrifuge tube. 12. The assembly according to any one of claims 1-11, wherein said collection wand is about 3 cm in length. 13. The assembly according to any one of claims 1-12, wherein said collection wand is made from a plastic, a metal, an alloy, or any combination thereof. 14. An oral speculum, comprising: a resilient handle portion having a first end comprising a first speculum blade and a second end comprising a second speculum blade, said resilient handle urges said first speculum blade and said second speculum blade from a closed position to an open position, said first speculum blade and said second speculum blade are sized to fit within the mouth of an animal,wherein in said open position the distance between said first speculum blade and said second speculum blade is sufficient to gently maintain the mouth of said animal open. 15. The speculum of claim 14, wherein said animal is a neonatal animal. 16. The speculum of claim 15, wherein said animal is a neonatal mouse, a neonatal rat, a neonatal hamster or a neonatal rabbit. 17. The speculum of claim 16, whe... | - | A61B005/00 C12Q001/68
US20090030289 | A1 | 2009-01-29 | Biological Information Monitoring System | 2005-12-27 | The present invention provides a biological information monitoring system capable of determining a physical abnormality at its earliest stage with higher accuracy than conventional methods by detecting biological information at multiple positions of the body of a subject.;The biological information monitoring system according to the invention comprises a plurality of biological information sensor modules to be attached to at least one set of positions of upper and lower bodies, upper and lower extremities, ventral and dorsal surfaces, complementary upper and lower parts and complementary front and back parts of the body of a subject, which biological information sensor modules each incorporate a biological information sensor for detecting the biological information and a wireless-enabled communication means capable of communicating the biological information, in which a determination means for determining an abnormality by comparing the biological information detected by the biological information sensor incorporated in one of the biological information sensor modules itself with another biological information received by the communication means in the other biological information sensor module. | 1-11. (canceled) 12. A biological information monitoring system comprising a plurality of biological information sensor modules, at least one of said biological information sensors being attached to a relatively upper part of a body and at least one of said biological information sensors being attached to a relatively lower part of the body or at least one of said biological information sensors being attached to the ventral surface of the body and at least one of said biological information sensors being attached to the dorsal surface of the body, said biological information sensor modules each having a biological information sensor for detecting the biological information and a wireless-enabled communication means capable of communicating the biological information, wherein a determination means for determining an abnormality by comparing the biological information detected by said biological information sensor incorporated in one of said biological information sensor modules with another biological information received by said communication means in the other biological information sensor module. 13. The biological information monitoring system claimed in claim 12, wherein said biological information detected by said biological information sensor is at least one of information of body surface temperature, pulse, blood pressure, myoelectric potential, sounds, image, positional information, physical motion, and inclination. 14. The biological information monitoring system claimed in claim 12, wherein said biological information sensor is a temperature sensor, and said determination means serves to make an abnormality determination when a difference between the maximum detection temperature and the minimum detection temperature of said temperature sensor is 3 to 5° C. or more. 15. The biological information monitoring system claimed in claim 12, wherein said biological information sensor is a pulse sensor, and said determination means serves to make an abnormality determination when a difference between the maximum detection pulse rate and the minimum detection pulse rate of said pulse sensor is 7 beats or more per minute. 16. The biological information monitoring system claimed in claim 12, wherein said biological information sensor is a blood-pressure sensor, and said determination means serves to make an abnormality determination when a difference between the maximum detection blood pressure and the minimum detection blood pressure of said blood-pressure sensor is 10 mmHg or more. 17. The biological information monitoring system claimed in claim 12, wherein said biological information sensor module has a warning means to issue a warning when said determination means detects an abnormality. 18. The biological information monitoring system claimed in claim 12, wherein at least one of said plurality of biological information sensor modules has a communication means capable of communicating to the outside the determination result from said d... | INTELLECTUAL PROPERTY BANK CORP. | A61B005/02 A61B005/00 A61B005/01
US20090005698 | A1 | 2009-01-01 | Method and device for controlling motion module via brainwaves | 2007-06-29 | A method for controlling motion module via brainwaves uses brainwaves to control and drive a motion module. The motion module can perform motions in a plurality of motion modes. The method for controlling motion module via brainwaves includes: firstly, obtaining a plurality of brainwave signals. Then, the characteristic value of each of the brainwave signals is analyzed. Next, the characteristic values of the brainwave signals are compared to determine which specified motion mode of the plurality of motion modes the motion module should move in. Finally, the motion module is driven to move in the specified motion mode. | 1. A method for controlling motion module via brainwaves, used for controlling and driving a motion module via which the brainwave and the motion module can perform a plurality of motions with different motion modes, the steps comprising: obtaining a plurality of brainwave signals;analyzing the brainwave signals to obtain a characteristic value for each of the brainwave signals;comparing the characteristic values of the brainwave signals to determine a specified motion mode from the plurality of motion modes for the motion module; anddriving the motion module to move in the specified motion mode. 2. The method for controlling motion module via brainwaves as claimed in claim 1, wherein the characteristic value is the stability, the frequency, the activity, and the strength of the brainwave signals. 3. The method for controlling motion module via brainwaves as claimed in claim 1, further comprising a step of amplifying, filtering, and digitizing the brainwave signals after the step of obtaining a plurality of brainwave signals; 4. The method for controlling motion module via brainwaves as claimed in claim 1, wherein the motion module includes a moving unit, and the moving unit moves along a plurality of different directions. 5. The method for controlling motion module via brainwaves as claimed in claim 4, wherein the specified motion mode means that the moving unit moves along a specified direction of the plurality of different directions. 6. A device for controlling motion module via brainwaves, comprising: a motion module, wherein the motion module performs motions in a plurality of motion modes.a plurality of brainwave signal obtaining/processing modules, wherein each of the brainwave signal obtaining/processing modules obtains a brainwave signal, and amplifies, filters, and digitalizes the brainwave signal;a computing module coupled with the brainwave signal obtaining/processing modules to receive the brainwave signals, wherein the computing module analyzes the characteristic value for each brainwave signal and outputs the analyzed result; anda motion mode determining/controlling module coupled between the computing module and the motion module to receive the characteristic value of each of the brainwave signals, wherein the motion mode determining/controlling module compares the characteristic values of the brainwave signals to control the motion module to move in the specified motion mode of the plurality of motion modes. 7. The device for controlling motion module via brainwaves as claimed in claim 6, wherein the characteristic value is the stability, the frequency, the activity and the strength of the brainwave signals. 8. The device for controlling motion module via brainwaves as claimed in claim 6, wherein the brainwave signal obtaining/processing modules comprises: a brainwave signal-obtaining unit contacting a head of a living thing for obtaining the brainwave signal;a signal pre-processing unit coupled with the brainwave signal-... | - | A61B005/0476
US07490222 | B2 | 2009-02-10 | High and low power dual CPU cardiograph data processing system with gathering an display | 2006-09-04 | An electronic data processing device with dual-CPU for processing and sensing information related to heart beatings of a human body includes the first CPU and the second CPU. The first CPU, which is low power type, is connected to the second CPU to execute the first process with a slow operation. The second CPU, which provides a computing ability stronger than the first CPU, executes the second process with a quick arithmetic operation. The first CPU outputs an interrupt to the second CPU to command the second CPU executing the second process. The second CPU outputs an interrupt to the first CPU to command the first CPU to transmit the cardiograph digital data to the second CPU. | 1. An electronic data processing device with dual-CPU, which is applied to process and sense information related to heart beatings of a human body, comprising: a first CPU being low power type and connecting with at least one transducer, which is capable of executing a first process with slow operation; anda second CPU having three state modes, which are a primary initialize mode, a primary run mode and a primary standby mode with a computing ability stronger than the first CPU, executing a second process with a quick arithmetic operation;wherein, the first process further comprises an external data collecting procedure for collecting a plurality of cardiograph digital data from the transducers and outputting a primary interrupt at the time of a predetermined amount of the collected cardiograph digital data being reached; the second process further comprises a data receiving procedure for receiving the cardiograph digital data coming from the first CPU and a data displaying procedure for converting the cardiograph digital data into a plurality of cardiographs and showing said cardiographs on a man-machine output device; and said first CPU is connected to said second CPU, and said first CPU outputting said primary interrupt to said second CPU to command the second CPU to execute said second process. 2. The electronic data processing device of claim 1, wherein said second CPU is capable of outputting a secondary interrupt to said first CPU initiatively when said second CPU finishes an operation of processing said cardiograph digital data, thereby to command said first CPU to transmit more said cardiograph digital data to said second CPU. 3. The electronic data processing device of claim 1, wherein said first process further comprises a man-machine prompt procedure. 4. The electronic data processing device of claim 1, wherein said first CPU has three state modes, which are a secondary initialize mode, a secondary run mode and a secondary standby mode. 5. The electronic data processing device of claim 4, wherein said second CPU is capable of outputting a secondary interrupt to said first CPU to command said first CPU to switch to said secondary run mode. 6. The electronic data processing device of claim 4, wherein said first CPU is capable of switching to said secondary standby mode automatically after accomplishing the first process. 7. The electronic data processing device of claim 1, wherein said second process further comprises a data writing procedure. 8. The electronic data processing device of claim 1 further comprises: a man-machine output device, which is connected to said second CPU for receiving and outputting display data provided and processed by said second CPU;a man-machine input device, which is connected to said second CPU for receiving signals processed by said second CPU; anda power management unit, which is connected to said second CPU. 9. The electronic data processing device of claim 8, wherein said man-machine output de... | Micro-Star International Co., Ltd. | G06F015/16 A61B005/0402
US07499743 | B2 | 2009-03-03 | Method and system for registration of 3D images within an interventional system | 2004-12-20 | A method for registration of cardiac image data in an interventional system includes inserting a first plurality of fiducial points on an acquired 3D anatomical image and exporting the 3D anatomical image, with the first plurality of inserted fiducial points thereon, to an interventional system. A second plurality of fiducial points is inserted on the exported 3D anatomical image using the interventional system, and the first and said second plurality of fiducial points are aligned to one another so as to register the exported 3D anatomical image with the interventional system. | 1. A method for registration of a 3D anatomical model in an interventional system, the method comprising: receiving said 3D anatomical model with a first plurality of fiducial points thereon at said interventional system, said interventional system farther having an interventional system model with a second plurality of fiducial points thereon;calibrating said second plurality of fiducial points of said interventional system model to a predetermined cardiac cycle and a predetermined respiratory cycle associated with the said first plurality of fiducial points on said 3D anatomical model;scaling a size of said 3D anatomical model with respect to a size of said interventional system model, and rotating and translating said 3D anatomical model such that each point of said first plurality of fiducial points on said 3D anatomical model are aligned with a corresponding point of said second plurality of fiducial points so as to register said 3D anatomical model with said interventional system model; anddisplaying said 3D anatomical model and said interventional system model on a display device. 2. The method of claim 1, further comprising determining a transformation, T, between said first plurality of fiducial points, x, in a first coordinate space with said second plurality of fiducial points, y, in a second coordinate space so as to minimize an error T(x)−y. 3. A system for registration of a 3D anatomical model comprising: an imaging system for acquiring said 3D anatomical model said 3D anatomical model having a first plurality of fiducial points thereon;an interventional system configured to receive said 3D anatomical model from said imaging system, with said first plurality of fiducial points thereon said interventional system further having an interventional system model with a second plurality of fiducial points thereon;said interventional system further configured to calibrate said second plurality of fiducial points of said interventional system model to a predetermined cardiac cycle and a predetermined respiratory cycle associated with the said first plurality of fiducial points on said 3D anatomical model;said interventional system further configured to scale a size of said 3D anatomical model with respect to a size of said interventional system model, and to rotate and translate said 3D anatomical model such that each point of said first plurality of fiducial points on said 3D anatomical model are aligned with a corresponding point of said second plurality of fiducial points so as to register said 3D anatomical model with said interventional system; andsaid interventional system further configured to display said 3D anatomical model and said interventional system model on a display device. 4. The system of claim 3, further comprising means for determining a transformation, T, between said first plurality of fiducial points, x, in a first coordinate space with said second plurality of fiducial points, y, in a second coordinate space so as ... | General Electric Company Jasbir S. Sra | A61B005/05
US07496397 | B2 | 2009-02-24 | Intravascular antenna | 2004-05-06 | The present invention relates to an elongate intravascular device adapted to be advanced through a vessel of a subject. The present invention further includes an antenna which is disposed on an inflatable member such that the antenna can be increased or decreased in size to more accurately tune the system in which it is employed. | 1. A device for insertion into a subject, comprising: an elongate member having a distal portion and a proximal portion;an inflatable member coupled to the distal portion of the elongate member;an antenna coupled to the inflatable member, where inflation of the inflatable member changes a dimension of the antenna;a flex circuit substrate disposed between the antenna and the inflatable member, the antenna being attached to a surface of the flex circuit substrate; anda tie layer disposed at an interface between the flex circuit substrate and the inflatable member, where the tie layer exhibits flexible and elastic characteristics that minimize sheer stress at the interface between the inflatable member and the flex circuit substrate. 2. The device of claim 1 wherein the flex circuit substrate is biased in a curved conformation. 3. The device of claim 1 wherein the elongate member comprises a catheter. 4. The device of claim 1 wherein the elongate member comprises a guidewire. 5. The device of claim 1, wherein the inflation of the inflatable member increases a diameter of an overall conformation of the antenna. 6. A system for imaging a portion of a subject, comprising: an intravascular device configured for intravascular manipulation, the device including an elongate member have a distal portion and a proximal portion, including: an inflatable member disposed on the proximal portion;an antenna coupled to the inflatable member;a flex circuit substrate disposed between the antenna and the inflatable member, the antenna being attached to a surface of the flex circuit substrate; anda tie layer disposed between the flex circuit substrate to the inflatable member, where the tie layer exhibits flexible and elastic characteristics that minimize sheer stress at an interface between the inflatable member and the flex circuit; anda magnetic resonance imager coupled to the intravascular device. 7. The system of claim 6 wherein the flex circuit substrate is biased in a curved conformation. | Boston Scientific SciMed, Inc. | A61B005/05
US07479118 | B2 | 2009-01-20 | Lancet protective cap | 2005-02-07 | A unique technique for maintaining the sterility and integrity of a lancet tip. One or more lancet tips are sandwiched between a first web and a second web of material to protect the sterility of the lancet tips. The first and second webs are heat fused together to form a structure that covers and encapsulates the lancet tips to protect the integrity of the lancet tips. The structure is cut to form individual protective caps to detachably cover each of the lancet tips. | 1. A method for covering a lancing tip, comprising: sandwiching at least a lancing tip between a first web and a second web, each of the webs includes a multi-layered material having a first material resistant to melting at a specific temperature and a second material meltable at the specific temperature;melting the second material by heating both the first web and the second web to at least the specific temperature in order to encapsulate at least the lancing tip in a sterile enclosure;wherein during the melting the first material remains in an unmelted state to form a protective shell to protect integrity of at least the lancing tip; andcutting the protective shell to a desired shape to form a removable cap, wherein there movable cap covers at least the lancing tip. 2. The method of claim 1, wherein said sandwiching at least the lancing tip includes sandwiching a plurality of the lancing tips between the second material of the first web and the second material of the second web. 3. The method of claim 1, further comprising: wherein said sandwiching at least the lancing tip includes sandwiching a plurality of the lancing tips between the first web and the second web;wherein the cutting the protective shell to a desired shape includes forming a plurality of removable caps;wherein each of the removable caps protect the integrity of at least the plurality of lancing tips; andstoring the plurality of lancing tips and the plurality of removable caps in a cartridge. 4. The method of claim 1, further comprising: providing an indicator on the removable cap to show a direction for removing the removable cap to expose the lancing tip. 5. A method for covering a plurality of lancing tips, comprising: sandwiching a plurality of lancing tips between a first web of multi-layered material and a second web of the multi-layered material, the multi-layered material including a first layer resistant to melting at a specific temperature and a second layer meltable at the specific temperature, wherein the plurality of lancing tips contact the second layers;heating the first and second webs to the specific temperature to melt the second layers of the first and the second webs;encapsulating the plurality of lancing tips with the melted material of the second layers;wherein during the heating the first layers of the first and the second webs remain in an unmelted state to form an exterior protective shell configured to surround the plurality of lancing tips to protect integrity of the plurality of lancing tips and to contain the melted material of the second layers. 6. The method of claim 5, further comprising: attaching the plurality of lancing tips to a plurality of test strips configured to analyze body fluid to form a plurality of integrated lancing test strips, wherein the plurality of integrated lancing test strips are disposed in a cartridge. 7. The method of claim 5, further comprising: wherein the first layers of the first and second webs are made of a t... | Roche Diagnostics Operations, Inc. | A61B005/00 A61B017/32 A61B017/14 B65D081/00
US07485094 | B2 | 2009-02-03 | Methods of diagnosis using pulse volume measurement | 2003-09-30 | The utility of pulse volume measurement is expanded to detection of many conditions which have previously not been detected or have been detected using more complicated techniques. Such conditions include blood loss, septic shock, cardiogenic shock, neonatal sepsis, patent ductus arteriosus, limb ischemia, intra-aortic balloon pump performance, peripheral vascular disease, congestive heart failure, the effectiveness of vasoactive medications, syncope, dehydration, pre-eclampsia, deep vein thrombosis, thermal injuries, vascular instability due to renal dialysis, compromising of circulation to the hand caused by radial artery harvesting, changes in cardiac output, and hypertension. According to the present invention, such diagnoses can be performed by taking one measurement, by taking measurements over time to detect a change or by taking measurements before and after application of a treatment or stimulus. | 1. A method for detecting peripheral vascular disease in a patient, the method comprising: (a) taking quantitative pulse volume measurements at a plurality of positions on the patient's limbs through signal averaging; and(b) from the quantitative pulse volume measurements, detecting the peripheral vascular disease by calculating an area under a pulse volume curve for each of the patient's limbs. 2. The method of claim 1, wherein steps (a) and (b) are performed both before and after intervention to correct the peripheral vascular disease to determine whether the peripheral vascular disease has recurred. 3. The method of claim 1, wherein steps (a) and (b) are performed both before and after intervention to correct the peripheral vascular disease to determine an effectiveness of the intervention. 4. The method of claim 1, wherein step (b) comprises comparing the quantitative pulse volume measurements among the plurality of positions on the patent's limbs. 5. The method of claim 4, wherein the quantitative pulse measurement are compared for different limbs of the patient. | Smithmarks, Inc. | A61B005/02
US07503900 | B2 | 2009-03-17 | Kinematic quantification of gait asymmetry based on bilateral cyclograms | 2003-07-03 | Kinematic quantification of gait asymmetry is achieved by plotting the values of the angles of corresponding joints and then comparing the resulting figure to the figure that would have been produced based on a perfectly symmetrical gait. The comparison is based on geometric characteristics that are calculated based on the figures. | 1. A method for quantifying asymmetry of joint angles of two limbs during a movement, comprising: determining a first set of data that comprises angles of a joint of a first limb as the first limb performs the movement;determining a second set of data that comprises angles of a joint of a second limb as the second limb performs a similar movement, wherein the two limbs comprise the first limb and the second limb;determining a plurality of data pairs, wherein each data pair includes a first angle from the first set of data and a second angle from the second set of data, and wherein the first angle occurs when the first limb performs an indentifiable event during the movement, and wherein the second angle occurs when the second limb performs the identifiable event during the movement;generating a cyclogram in two-dimensional space based on the determined plurality of data pairs by treating each data pair as a point; anddetermining a value of a characteristic of the generated cyclogram, wherein the value quantifies asymmetry of joint angles of the first limb and the second limb. 2. The method of claim 1 wherein the first limb is part of a first body and wherein the second limb is part of the first body. 3. The method of claim 1 wherein the first limb is part of a first body and wherein the second limb is part of a second body. 4. The method of claim 1 wherein the first limb comprises a leg. 5. The method of claim 1 wherein the first limb comprises an arm. 6. The method of claim 1 wherein the movement comprises one or more cycles. 7. The method of claim 1 wherein the characteristic of the generated cyclogram comprises an area of the generated cyclogram. 8. The method of claim 1 wherein the characteristic of the generated cyclogram comprises an orientation of the generated cyclogram. 9. The method of claim 1 wherein the characteristic of the generated cyclogram comprises a minimum moment magnitude of the generated cyclogram. 10. The method of claim 1 farther comprising comparing the determined value to a value of the characteristic of a cyclogram representing a baseline movement. 11. The method of claim 10 wherein the baseline movement comprises a perfectly symmetrical movement. 12. A system for quantifying asymmetry of joint angles of two limbs during a movement, comprising: a first determination module configured to determine a first set of data that comprises angles of a joint of a first limb as the first limb performs the movement;a second determination module configured to determine a second set of data that comprises angles of a joint of a second limb as the second limb performs a similar movement, wherein the two limbs comprise the first limb and the second limb;a data pair module configured to determine a plurality of data pairs, wherein each data pair includes a first angle from the first set of data and a second angle from the second set of data, and wherein the first angle occurs when the first limb performs an indentifiable even... | Honda Motor Co., Ltd. | A61B005/103
US07505902 | B2 | 2009-03-17 | Discrimination of components of audio signals based on multiscale spectro-temporal modulations | 2005-07-28 | An audio signal (172) representative of an acoustic signal is provided to an auditory model (105). The auditory model (105) produces a high-dimensional feature set based on physiological responses, as simulated by the auditory model (105), to the acoustic signal. A multidimensional analyzer (106) orthogonalizes and truncates the feature set based on contributions by components of the orthogonal set to a cortical representation of the acoustic signal. The truncated feature set is then provided to classifier (108), where a predetermined sound is discriminated from the acoustic signal. | 1. A method for discriminating sounds in an audio signal comprising the steps of: forming an auditory spectrogram from the audio signal, said auditory spectrogram characterizing a physiological response to sound represented by the audio signal;establishing a plurality of modulation-selective filters tuned to a range of frequency and temporal modulations of said auditory spectrogram;filtering said auditory spectrogram into a plurality of multidimensional, time-varying cortical response signals, each of said cortical response signals indicative of the frequency modulations of said auditory spectrogram over a corresponding predetermined range of scales and of the temporal modulations of said auditory spectrogram over a corresponding predetermined range of rates;decomposing said cortical response signals into orthogonal multidimensional component signals; said cortical response signals existing in a cubic representation of rate, scale, and frequency components prior to the step of decompositiom; said orthogonal multidimensional component signals including multiple scales of time and spectral resolution;truncating said orthogonal multidimensional component signals; andclassifying said truncated component signals to discriminate therefrom a signal corresponding to a predetermined sound. 2. The method for discriminating sounds in an audio signal as recited in claim 1, where said filtering step includes the step of convolving in both requisite time and requisite frequency said auditory spectrogram with each of a plurality of spectro-temporal response fields. 3. The method for discriminating sounds in an audio signal as recited in claim 2, where said filtering step further includes the step of providing a corresponding wavelet as said each spectro-temporal response fields. 4. The method for discriminating sounds in an audio signal as recited in claim 1 further including the step of averaging with respect to time over a predetermined number of time increments said cortical response signals prior to said decomposing step. 5. The method for discriminating sounds in an audio signal as recited in claim 4, where said decomposing step includes the step of decomposing said cortical response signals into orthogonal scale, rate and frequency components. 6. The method for discriminating sounds in an audio signal as recited in claim 1 further including the steps of: forming a training auditory spectrogram from a known audio signal, said known audio signal associated with a corresponding known sound;establishing a plurality of modulation-selective filters tuned to a range of frequency and temporal modulations of said training auditory spectrogram;filtering said training auditory spectrogram into a plurality of multidimensional, time-varying training cortical response signals, each of said training cortical response signals indicative of the frequency modulations of said training auditory spectrogram over a corresponding predetermined range of scales and of the te... | University of Maryland | G10L011/00 G10L011/02 G10L021/06 G10L015/08 A61B005/00
US07826892 | B2 | 2010-11-02 | Method for quantitative assessment of the autonomic nervous system based on heart rate variability analysis | 2007-06-29 | A method is provided for characterizing autonomic nervous system activity of a patient based on heart rate variability analysis using electrocardiographic data from the patient. In addition, a computer-readable medium is provided tangibly embodying a program of instructions executable by a computer to perform a method for characterizing autonomic nervous system activity of a patient based on heart rate variability analysis using electrocardiographic data from the patient. Also, a system is provided for characterizing autonomic nervous system activity of a patient comprising a processor and a machine-readable medium tangibly embodying a program of instructions executable by the processor. | 1. A method for characterizing autonomic nervous system activity of a patient comprising: (a) acquiring electrocardiographic data from the patient with an electrocardiographic device;(b) determining from the electrocardiographic data obtained in step (a) a plurality of time intervals between successive R-waves;(c) analyzing the plurality of time intervals by frequency domain analysis so as to quantitate the following parameters:i) power of high frequency (PHF);ii) power of low frequency 1 (PLF1) (0.07 to 0.15 Hz);iii) power of low frequency 2 (PLF2) (0.033 to 0.07 Hz);iv) difference between power of low frequency 1 and high frequency (PLF1 - PHF);v) maximum amplitude of spectral function in a low frequency band (SLFmax);vi) frequency at a point of maximum amplitude of spectral function in the low frequency band (FLFmax);vii) maximum amplitude of spectral function in a high frequency band (SHFmax);viii) frequency at a point of maximum amplitude of spectral function in the high frequency band (FHFmax);ix) ratio of power of high frequency to power of low frequency 1, (PHF/PLF1) ;x) ratio of power of high frequency to power of low frequency (sum of powers of low frequency 1 and low frequency 2), (PHF/(PLF1 +PLF2));xi) heart rate (HR);and, if a spectral peak falls in the range of a middle frequency band,xii) (SMF) maximum amplitude of spectral function in a middle frequency band; and(d) applying a clusterization algorithm to the parameter values quantitated in step (c) so as to determine two further parameters, one of which correlates with sympathetic nervous system activity and the other of which correlates with parasympathetic nervous system activity, wherein parasympathetic nervous system activity is determined by applying the clusterization algorithm to parameters (c)(i) to (c)(iv) and wherein sympathetic nervous system activity is determined by applying the clusterization algorithm to parameters (c)(ii), (c)(iii), and (c)(v) to (c)(xii), so as to thereby characterize the autonomic nervous system activity of the patient. 2. The method of claim 1, wherein the high frequency is 0.15 to 0.5 Hz. 3. The method of claim 1, wherein the value of PHF, PLF1 or PLF2 is one of 30 values. 4. The method of claim 3, wherein each of the 30values is an integer representing the sub-range of the power spectrum falling between each of the following numbers, in msec2: 99999, 12000, 11000, 9000, 7800, 6400, 5200, 4200, 3200, 2500, 2100, 1700, 1300, 1000, 900, 820, 730, 640, 570, 490, 420, 360, 310, 255, 200, 145, 95, 55, 25, 15 and 0 for PHF;99999, 9000, 7800, 6400, 5200, 4200, 3400, 3000, 2600, 2200, 1850, 1550, 1300, 1100, 1000, 900, 810, 730, 640, 570, 490, 420, 350, 300, 250, 200, 150, 120, 70, 25 and 0for PLF1; and99999, 9000, 7800, 6400, 5200, 4200, 3400, 3000, 2600, 2200, 1850, 1550, 1300, 1100, 1000, 900, 810, 730, 640, 570, 490, 420, 350, 300, 250, 200, 150, 120, 70, 25 and 0for PLF2. 5. The method of claim 1, further comprising replacing an artifactual pa... | Intelwave, LLC | A61B005/04
US20090043176 | A1 | 2009-02-12 | HEAT INDICATOR MEASURING DEVICE AND METHOD OF CONTROLLING THE SAME | 2008-07-31 | The invention is to provide a heat indicator measuring device that is able to appropriately prevent a heat disorder. The heat indicator measuring device includes: a temperature measuring unit 2 that measures a temperature, a humidity measuring unit 3 that measures humidity; a heat index calculation unit 5 that calculates a heat index from the measured temperature and humidity; a user data inputting unit 6B that inputs user data as data regarding a user; a noticed content memorizing unit 20 that memorizes a noticed content including a content to be noticed and indicating preventive measures against a heat disorder corresponding to the heat index and the user data; a noticed content determining unit 21 that determines the noticed content based on the heat index and the user data; noticing units 8 and 9 that notice the determined noticed content; and a supporting unit 11 that supports each of the units. | 1. A heat indicator measuring device comprising: a temperature measuring unit that measures a temperature;a humidity measuring unit that measures humidity;a heat indicator calculation unit that calculates a heat indicator from the measured temperature and humidity;a user data inputting unit that inputs user data as data regarding a user;a noticed content memorizing unit that memorizes a noticed content including a content to be noticed and indicating a preventive measure against a heat disorder corresponding to the heat indicator and the user data;a noticed content determining unit that determines the noticed content based on the heat indicator and the user data;a noticing unit that notices the determined noticed content; anda supporting unit supporting these units. 2. The heat indicator measuring device according to claim 1, wherein the noticed content includes an instruction message, a pattern of a sound sounded by a buzzer along with the instruction message, and timing of a display of the instruction message and sounding sounded by the buzzer. 3. The heat indicator measuring device according to claim 1, wherein the noticed content memorizing unit is exchangeable. 4. The heat indicator measuring device according to claim 1, wherein the heat indicator calculation unit calculates an average of temperatures measured during a predetermined period or by a predetermined number and uses the averaged temperature to calculate the heat indicator. 5. The heat indicator measuring device according to claim 1, wherein the heat indicator calculation unit calculates an average of humidity measured during a predetermined period or by a predetermined number and uses the averaged humidity to calculate the heat indicator. 6. The heat indicator measuring device according to claim 1, further comprising a biological object data measuring unit that measures the biological data of the user, wherein the noticed content memorizing unit memorizes a noticed content corresponding to the measured biological object data in addition to the heat indicator and the biological object data, and the a noticed content determining unit determines the noticed content based on the biological object data and the heat indicator and the measured biological object data. 7. The heat indicator measuring device according to claim 1, further comprising a wearing unit that is used for wearing the device with a body of the user, wherein a detector of the temperature measuring unit and the humidity measuring unit is placed on a position opposing a side of the body when the device is mounted on the body of the biological object by the wearing unit. 8. The heat indicator measuring device according to claim 7, wherein the biological object data measuring unit is placed in a position opposing to the body of the user. 9. A heat indicator measuring device comprising: a temperature measuring unit that measures a temperature;a humidity measuring unit that measures humidity;a heat indicator calcula... | CHINON CORPORATION GENESIS TECHNOLOGY CO., LTD | A61B005/00
US20090012375 | A1 | 2009-01-08 | Implantable sensor and connector assembly | 2008-06-30 | An apparatus is disclosed that provides an implantable sensor assembly configured with signal conditioning circuitry positioned between a sensor and connector to form a unitary liquid impervious flexible structure. The connector is adapted to be detachably connected to an implant service unit, which service unit provides battery power, control functions and wireless communication with a base station. The sensor unit is modular in nature and allows for easy exchange with the implant service unit and other sensors. | 1. An implantable telemetric sensor system comprising: a. a sensor assembly including a sensor, signal conditioning circuitry and a connector all in a sealed liquid impervious package;b. an implant service package with a power supply to power the implant service unit, a microcontroller to control operation of the implant service unit, memory for storing software to run the implant service unit with the microcontroller, a transceiver for communicating with a base unit and a connector capable of forming a liquid impervious detachable electrical connection with said sensor connector of said sensor assembly; andc. wherein when said sensor assembly is implanted inside a living biological system and said sensor is connected to monitor a function of the biological system and said connector is attached to a connector of said implant service package. 2. The implant of claim 1 wherein said conditioning circuitry includes circuitry for amplifying signals generated by said sensor. 3. The implant of claim 1 wherein said conditioning circuitry includes temperature compensating circuitry 4. The implant of claim 1 wherein said conditioning circuitry includes circuitry for changing the impedance of signals generated by said sensor. 5. The implant of claim 1 wherein said sensor assembly is pressure sensor that uses a piezoresistive surface for sensing pressure. 6. An implantable sensor assembly comprising: a. a sensor in electronic communication with conditioning circuitry and said conditioning circuitry is electrical communication with a connector, and wherein said sensor, said conditioning circuitry and said connector are joint as one unit in a liquid impervious sealed package; andb. said connector of said sensor assembly is configured to form a detachable liquid impervious detachable connection with a connector of an implant service unit. 7. The implant of claim 6 wherein said conditioning circuitry includes circuitry for amplifying signals generated by said sensor. 8. The implant of claim 6 wherein said conditioning circuitry includes temperature compensating circuitry 9. The implant of claim 6 wherein said conditioning circuitry includes circuitry for changing the impedance of signals generated by said sensor. 10. The implant of claim 6 wherein said sensor assembly is pressure sensor that uses a piezoresistive surface for sensing pressure. | - | A61B005/07 A61B005/03
US20090082677 | A1 | 2009-03-26 | EXERCISE ASSISTING DEVICES | 2007-09-26 | An exercise assisting device comprising a detector configured to detect at least one physiological data of a user, a control module configured to convert the at least one physiological data into at least one index in accordance with an algorithm, each of the at least one index being representative of an exercise performance level, a memory module including a first section configured to store a number of predetermined data related to a number of exercise performance levels, a second section configured to store the at least one index, and a third section configured to store the algorithm, and a display module configured to display at least one of the number of predetermined data in accordance with the at least one index. | 1. An exercise assisting device comprising: a detector configured to detect at least one physiological data of a user;a control module configured to convert the at least one physiological data into at least one index in accordance with an algorithm, each of the at least one index being representative of an exercise performance level;a memory module including: a first section configured to store a number of predetermined data related to a number of exercise performance levels;a second section configured to store the at least one index; anda third section configured to store the algorithm; anda display module configured to display at least one of the number of predetermined data in accordance with the at least one index. 2. The device of claim 1, wherein the number of predetermined data include at least one of images, texts, optical signals or audio signals. 3. The device of claim 1, wherein the at least one physiological data includes at least one of pulse rate, blood pressure, sweat sodium concentration, body temperature, duration time, step counts or speed rate of the user. 4. The device of claim 1, wherein the memory module further includes a fourth section configured to store at least one game program. 5. The device of claim 4 further comprising a network communicating module configured to provide communications over a communications network. 6. The device of claim 5, wherein one of the at least one game program includes a comparison of one of the at least one index with that of another user over the communications network. 7. The device of claim 5, wherein the memory module further includes a fifth section configured to store a result of a game after one of the at least one game programs is performed. 8. The device of claim 7, wherein the display module displays at least one of the number of predetermined data in accordance with the result of the game. 9. An exercise assisting device comprising: a detector configured to detect at least one physiological data of a user;a network communicating device configured to allow the user to play a game over a communications network, the game including a comparison based on one of the at least one physiological data with that of another user;a memory module including: a first section configured to store a number of predetermined data related to a number of exercise performance levels;a second section configured to store the at least one physiological data; anda third section configured to store a program of the game; anda display module configured to display at least one of the number of predetermined data in accordance with a result of the game. 10. The device of claim 9 further comprising a control module configured to convert the at least one physiological data into at least one index in accordance with an algorithm, each of the at least one index being representative of an exercise performance level. 11. The device of claim 10, wherein the memory module further includes a fourth section con... | INDUSTRIAL TECHNOLOGY RESEARCH INSTITUTE | A61B005/01 A61B005/02 A61B005/021 G01C022/00 G01N033/20
US20090018426 | A1 | 2009-01-15 | DEVICE AND METHODS FOR CALIBRATING ANALYTE SENSORS | 2008-05-09 | The present invention relates to methods and systems for multipoint calibration of an analyte sensor. More specifically, the methods can be used to calibrate glucose sensors. | 1. A method of calibrating an analyte sensor, the method comprising: providing a vessel containing a first solution, wherein a sensing region of the sensor is in contact with said first solution;obtaining a first calibration signal from the sensor;adding an amount of a second solution into said vessel by means of a syringe, whereupon said sensor produces another calibration signal; andcalculating a calibration factor using said first calibration signal and any additional calibration signals, thereby calibrating the analyte sensor. 2. The method according to claim 1, further comprising: repeating the step of adding an amount of a second solution into said vessel by means of a syringe, whereupon said sensor produces another calibration signal. 3. The method according to claim 2, wherein the step of adding an amount of a second solution into said vessel by means of a syringe, whereupon said sensor produces another calibration signal, is repeated twice. 4. The method according to claim 1, wherein said syringe has at least one stop for adding a premeasured amount of the second solution. 5. The method according to claim 1, wherein said analyte sensor is a glucose sensor. 6. The method according to claim 5, wherein said glucose sensor is an intravascular glucose sensor. 7. The method according to claim 5, wherein said second solution is a glucose solution. 8. The method according to claim 7, wherein said glucose solution has a concentration of glucose between 0 mg/dL and 10 g/dL. 9. The method according to claim 1, wherein said analyte sensor is a pH sensor. 10. The method according to claim 9, wherein said second solution is an acid. 11. The method according to claim 9, wherein said second solution is a base. 12. The method according to claim 1, wherein said vessel is a tonometer. 13. A kit for multipoint calibration of an analyte sensor comprising: a vessel containing a calibration solution, wherein said vessel has a port; anda syringe for delivery of an analyte. 14. The kit according to claim 13, wherein said vessel is a tonometer. 15. A method of calibrating an analyte sensor, the method comprising: providing a vessel comprising at least two linearly adjacent chambers, wherein each chamber contains a solution, and wherein each chamber is separated from the chamber adjacent to it by a divider such that the solution in each chamber is substantially prevented from mixing with the solution in any other chamber; wherein a sensing region of the sensor is in contact with the solution in one of the chambers;obtaining a first calibration signal from the sensor;moving the sensing region of the sensor into an adjacent chamber, thereby contacting the sensing region with the solution in said adjacent chamber, whereupon the sensor produces an additional calibration signal; andcalculating a calibration factor using said first calibration signal and any additional calibration signals, thereby calibrating the analyte sensor. 16. The method according t... | Glumetrics, Inc. | A61B005/145
US20090043183 | A1 | 2009-02-12 | INTEGRATED STENT AND BLOOD ANALYTE MONITORING SYSTEM | 2007-08-08 | An integrated stent and blood analyte monitoring system includes a stent configured for implantation into a cardiovascular system of a user's body and a blood analyte monitoring system. The blood analyte monitoring system includes a continuous blood analyte determination module attached to the stent and a reader module configured for disposition external to the user's body and proximal to a portion of the user's skin layer. The continuous blood analyte determination module has a sensor for determining the concentration of a blood analyte (e.g., blood glucose concentration) and a reflection antenna with a switch. The reader module is configured to emit an RF carrier signal toward the stent. The reflection antenna is configured to receive the RF carrier signal and reflect a modulated signal that has been modulated by the switch to encode an analyte concentration determined by the sensor. Furthermore, the reader module is configured to receive the modulated signal and decode the analyte concentration therefrom. | 1. A system for integrated facilitization of blood flow and blood analyte monitoring comprising: a stent configured for implantation into a cardiovascular system of a user's body, the stent having a longitudinal centerline; anda blood analyte monitor system that includes: a continuous blood analyte determination module attached to the stent, the continuous blood analyte determination module having: a sensor configured for determining the concentration of a blood analyte; anda reflection antenna with a switch; anda reader module configured for disposition external to the user's body and proximal to a portion of the user's skin layer, the reader module configured to emit an RF carrier signal toward the stent,wherein the reflection antenna is configured to receive the RF carrier signal and reflect a modulated signal,wherein the modulated signal has been modulated by the switch such that the modulated signal encodes an analyte concentration determined by the sensor, andwherein the reader module is configured to receive the modulated signal and decode the analyte concentration therefrom. 2. The system of claim 1 wherein the stent includes a material that inhibits at least one of blood clotting, tissue build-up and an immune response of the user. 3. The system of claim 1 wherein the blood analyte monitoring system is a blood glucose monitoring system. 4. The system of claim 1 wherein the stent is configured to be implanted such that the stent centerline is essentially perpendicular to the portion of the user's skin layer. 5. The system of claim 4 wherein the reader module includes a first antenna and a second antenna and wherein the first antenna and second antenna are configured such that an RF carrier signal angle β and a modulated signal angle α are both less than about 30 degrees with respect to the stent center line. 6. The system of claim 5 wherein the first antenna is separated from the second antenna by a distance in the range of about 5 millimeters to about 50 millimeters. 7. The system of claim 1 wherein the stent is configured to be implanted such that the stent centerline is essentially parallel to the portion of the user's skin layer. 8. The system of claim 7 wherein the reader module includes a first antenna and a second antenna and wherein the first antenna and second antenna are configured such that an RF carrier signal angle β and a modulated signal angle α are both approximately 90 degrees with respect to the stent center line. 9. The system of claim 8 wherein the first antenna is separated from the second antenna by a distance in the range of about 5 millimeters to about 50 millimeters. 10. The system of claim 1, wherein said reader module is configured to be disposed immediately adjacent to the portion of the user's skin layer. 11. The system of claim 1 wherein the stent are reflection antenna are unified such that the stent serves as the reflection antenna. | LifeScan, Inc. | A61B005/145 A61F002/06
US20090048500 | A1 | 2009-02-19 | METHOD FOR USING A NON-INVASIVE CARDIAC AND RESPIRATORY MONITORING SYSTEM | 2006-04-20 | A non-invasive monitoring system using radiated energy to identify cardiac and respiratory waveforms in patients is discussed. The monitoring system illuminates a subject in radiated energy and then detects the reflected radiated energy caused by respiratory and/or cardiac functions. The detected reflections are used to plot a two-dimensional waveform. The waveforms represent the rise and fall of a detected signal (the reflected energy) over time and are indicative of the small movements of the patient's chest and abdomen that are associated with cardiac and respiratory function. Different implementations of the monitoring system use laser or ultrasonic energy to capture breathing and cardiac waveforms for analysis. The waveforms may be used to diagnose the effectiveness of prescribed sleep medication, perform remote line of sight monitoring from a remote location, identify crying waveforms for babies and infants, identify cardiac waveforms in a non-invasive manner and identify seizure and tremor activity. | 1. A method of monitoring the efficacy of medication, comprising: providing a subject with a selected medication;monitoring the subject with a non-invasive respiratory monitoring system, the monitoring system illuminating the subject with radiated energy produced from within a selected wavelength range, detecting a reflection of the radiated energy from a surface that moves as a result of breathing by the subject, and identifying a waveform indicative of a breathing rate of the subject based on the reflection of the radiated energy;storing the waveform indicative of the breathing rate; andcomparing the stored waveform to a previously designated waveform to determine whether the selected medication caused an unacceptable deviation in the breathing pattern of the subject. 2. The method of claim 1 wherein the radiated energy is an ultrasonic transmission. 3. The method of claim 1 wherein the radiated energy is a laser transmission. 4. The method of claim 1 wherein the selected medication is designed to treat one of insomnia, apneic pauses and breathing abnormalities. 5. The method of claim 1 wherein the monitoring takes place in one of the home of the subject and a non-institutional setting. 6. A method of monitoring the sleeping state of children, comprising: monitoring a subject with a non-invasive respiratory monitoring system, the monitoring system illuminating the subject with radiated energy produced from within a selected wavelength range, detecting a reflection of the radiated energy from a surface that moves as a result of breathing by the subject, and identifying a breathing waveform indicative of one of abnormal breathing by the subject, the subject crying and the subject coughing; andnotifying programmatically a caregiver of the occurrence of one of the subject abnormally breathing, coughing and crying. 7. The method of claim 6, further comprising: tracking an elapsed time from the onset of the identification of the breathing waveform indicative of the subject crying;comparing the elapsed time to a pre-determined parameter; andperforming said notifying only after the elapsed time exceeds said pre-determined parameter. 8. The method of claim 6 wherein the radiated energy is an ultrasonic transmission. 9. The method of claim 6 wherein the radiated energy is a laser transmission. 10. The method of claim 6 wherein said notifying further comprises: providing an initial audible notification to the caregiver; andincrementally increasing the level of the audible notification based upon the amount of time elapsed following the initial audible notification. 11. The method of claim 6 wherein said notifying further comprises: providing a non-audible notification to a caregiver. 12. The method of claim 11 wherein the non-audible notification is delivered by programmatically initiating a vibrating motion of an accessory worn by the caregiver. 13. The method of claim 12, further comprising: providing a plurality of caregivers each wearing a... | RESPIMETRIX, INC. | A61B005/1455
US20090076368 | A1 | 2009-03-19 | Integrated imaging workstation and a method for improving, objectifying and documenting in vivo examinations of the uterus | 2008-04-11 | Exemplary embodiments provide an imaging workstation with improved ergonomics, and a method for improving, objectifying and documenting in vivo examinations of the uterus. The imaging workstation may include an imaging head and a display, and may include mechanical supporting structures that allow the imaging head, display, and examination area to be simultaneously placed in an examiner's field of view. The imaging workstation may include means for the uniform application of a diagnostic marker. The method may involve acquiring a reference image of a tissue surface, applying a diagnostic marker and initiating image acquisition, acquiring tissue images in time sequence, aligning the captured images, and calculating dynamic optical curves and dynamic optical parameters from the images. The curves and parameters may be used to create a pseudocolor map representing different functional or structural features represented in the images, or different pathologies. | 1. (canceled) 2. A supporting structure for an integrated portable imaging workstation operable by an examiner for improving, objectifying and documenting in vivo examination of the uterus, the workstation comprising at least an imaging head module operably-connected to the supporting structure for imaging an examination area of a patient situated on an examination platform,wherein the supporting structure comprises: (a) a base member;(b) a planar positioning structure mounted onto the base member in a manner such that the planar positioning structure can move, relative to the base member, from a position away from the examination area, allowing for the patient's access to the examination platform, to an imaging position, translating at least the imaging head module in close proximity with the examination area;(c) a space micro-positioning structure disposed directly onto the planar positioning structure;(d) a weight counterbalancing mechanism integrated in the space micro-positioning structure;(e) a pivoting structure disposed directly onto the space micro-positioning structure, wherein the imaging head module is disposed directly on the pivoting structure;(f) wherein motion of the space micro-positioning structure and the pivoting structure may be locked to fix the imaging head module in position in the examination area and unlocked to allow translation away from the examination area; and(g) a handle for control of a position of the space micro-positioning and the pivoting structures. 3. The supporting structure of claim 2, wherein the planar positioning structure can be locked in the imaging position. 4. The supporting structure of claim 2, wherein the base member comprises rotational members with a defined range of motion and the planar positioning structure is mounted on the rotational members. 5. The supporting structure of claim 4, wherein the rotational members permit an allowable range of motion of about 90°. 6. The supporting structure of claim 2, wherein the planar positioning structure is an articulating extension. 7. The supporting structure of claim 4, wherein the planar positioning structure comprises a vertically supporting foot, fixed near to its other end to that mounted on the rotational members. 8. The supporting structure of claim 2, wherein the planar positioning structure also comprises a lockable, integrated wheel. 9. The supporting structure of claim 2, wherein the base member and the planar positioning structure is a trolley or a collapsible trolley. 10. The supporting structure of claim 3, wherein means for locking the planar positioning structure, the space micro-positioning structure and/or the pivoting structure are selected from among friction elements, mechanical brakes, mechanical stops, hydraulic brakes, pneumatic brakes, electromagnetic brakes, solenoid brakes, and/or electrical motors brakes, positioned properly to control freedom of movement of at least one moving part of at least one of the planar po... | Forth Photonics Ltd. | A61B005/05
US20090068690 | A1 | 2009-03-12 | METHODS FOR IDENTIFYING PATIENTS WITH AN INCREASED LIKELIHOOD OF HAVING OVARIAN CANCER AND COMPOSITIONS THEREFOR | 2008-10-30 | Screening methods for identifying patients with an increased likelihood of having ovarian cancer are provided. The screening methods involve the detection of expression of a plurality of biomarkers in a body sample, wherein overexpression of the biomarkers is indicative of an increased likelihood of having ovarian cancer. The screening methods may further comprise a two-step analysis. Biomarkers of interest include genes and proteins that are, for example, involved in defects in DNA replication/cell cycle control, cell growth and proliferation, escape from apoptosis, angiogenesis or lymphogenesis, or the mechanisms of cancer cell motility and invasion. In some aspects of the invention, expression of a biomarker is detected at the protein level using a biomarker-specific antibody or at the nucleic acid level using nucleic acid hybridization techniques. Methods for detecting ovarian cancer in patients are further disclosed herein. Kits for practicing the methods of the invention are further provided. | 1. A single-step screening method for identifying patients with an increased likelihood of having ovarian cancer, the method comprising detecting the expression level of three biomarker proteins in a body sample, wherein the biomarker proteins are HE4, CA125, and glycodelin, and wherein overexpression of at least one of the biomarker proteins is indicative of the patient having an increased likelihood of having ovarian cancer. 2. The method of claim 1, wherein the body sample is a blood or serum sample. 3. The method of claim 1, wherein the expression level of each of the three biomarker proteins is compared to the expression level of each of the three biomarker proteins in a normal patient population. 4. The method of claim 1, wherein expression of the three biomarker proteins is detected using at least one antibody that specifically binds to HE4, at least one antibody that specifically binds to CA 125, and at least one antibody that specifically binds to glycodelin. 5. The method of claim 4, wherein expression of the three biomarker proteins is detected using an ELISA format or a multiplex bead-based immunoassay. 6. The method of claim 1, wherein the screening method is performed in an automated, semi-automated, or manual fashion. 7. The method of claim 1, wherein the method is used to detect early-stage ovarian cancer. 8. The method of claim 1, wherein the patients screened in accordance with the method of claim 1 are asymptomatic and have a family history of ovarian cancer or clinical risk factors indicating a high-risk for developing ovarian cancer. 9. The method of claim 1, wherein the screening method is performed in a population of post-menopausal female patients. 10. The method of claim 1, wherein patients identified as having an increased likelihood of having ovarian cancer are further subjected to additional diagnostic testing to determine if the patient has ovarian cancer, wherein the additional diagnostic testing is selected from the group consisting of pelvic examination, transvaginal ultrasound, CT scan, MRI, laparotomy, laparoscopy, and tissue sample biopsy. 11. The method of claim 10, wherein patients identified as having an increased likelihood of having ovarian cancer that are determined not to currently have ovarian cancer are further monitored on a regular basis for the development of ovarian cancer. 12. The method of claim 1, wherein the sensitivity of the screening method for identifying patients with an increased likelihood of having ovarian cancer is at least 80%. 13. The method of claim 1, wherein the specificity of the screening method for identifying patients with an increased likelihood of having ovarian cancer is at least 75%. | TriPath Imaging, Inc. | C12Q001/02 C12Q001/00 A61B005/00 A61B005/055 A61B010/00 G01N033/53
US20090062686 | A1 | 2009-03-05 | Physiological condition measuring device | 2007-09-28 | A method may include providing an output comprising a presentation format to an end user. The output may be provided for user-based interaction. An interactive response from the end user may be measured in response to the presentation format of the output, where the interactive response may be indicative of at least one physiological condition regarding the end user. | 1. A method comprising: providing an output including a presentation format to an end user, said output provided for user-based interaction; andmeasuring an interactive response from said end user in response to said presentation format of said output, said interactive response indicative of at least one physiological condition regarding said end user. 2. The method of claim 1, wherein said providing an output including a presentation format to an end user comprises: providing an audio output to said end user. 3. The method of claim 1, wherein said measuring an interactive response from said end user in response to said presentation format of said output comprises: measuring a hearing capability of said end user. 4. The method of claim 1, wherein said providing an output including a presentation format to an end user comprises: providing a visual output to said end user. 5. The method of claim 1, wherein said measuring an interactive response from said end user in response to said presentation format of said output comprises: measuring a vision capability of said end user. 6. The method of claim 1, wherein said measuring an interactive response from said end user in response to said presentation format of said output comprises: measuring a dexterity of said end user. 7. The method of claim 1, further comprising: storing data relating to measurement of said at least one physiological condition. 8. The method of claim 1, further comprising: transferring data relating to measurement of said at least one physiological condition. 9. The method of claim 1, wherein said measuring an interactive response from said end user in response to said presentation format of said output comprises: measuring a reaction time of said end user to said output. 10. The method of claim 1, wherein said measuring an interactive response from said end user in response to said presentation format of said output comprises: measuring a memory capability of said end user. 11. The method of claim 1, wherein said measuring an interactive response from said end user in response to said presentation format of said output comprises: measuring said at least one physiological condition according to a pseudorandom timing scheme. 12. The method of claim 1, wherein said measuring an interactive response from said end user in response to said presentation format of said output comprises: measuring said at least one physiological condition when a physiological condition measurement is available. 13. The method of claim 1, wherein said measuring an interactive response from said end user in response to said presentation format of said output comprises: measuring said at least one physiological condition when a physiological condition measurement is requested. 14. The method of claim 1, wherein said measuring an interactive response from said end user in response to said presentation format of said output comprises: capturing an image; andmeasuring a physiological condition by a... | - | A61B005/00 A61B005/107 G06K009/36 G01N001/22 G08B023/00
US20090018415 | A1 | 2009-01-15 | Methods and Apparatuses for Noninvasive Determinations of Analytes using Parallel Optical Paths | 2008-09-26 | The present invention provides methods and apparatuses for accurate noninvasive determination of tissue properties. Some embodiments of the present invention comprise an optical sampler having an illumination subsystem, adapted to communicate light having a first polarization along a first path to a tissue surface; a collection subsystem, adapted to collect light having a second polarization communicated from the tissue along a second path after interaction with the tissue; wherein the first polarization is different from the second polarization; and wherein the first path and the second path are substantially parallel for at least of portion of each path. | 1. An optical sampler, comprising: a. An illumination subsystem, adapted to communicate light having a first polarization along a first path to a tissue surface;b. A collection subsystem, adapted to collect light having a second polarization communicated from the tissue along a second path after interaction with the tissue;c. Wherein the first polarization is different from the second polarization; andd. Wherein the first path and the second path are substantially parallel for at least a portion of each path. 2. An optical sampler as in claim 1, wherein the first polarization is different from the second polarization such that the collection system preferentially collects light other than light specularly reflected from the tissue surface. 3. An optical sampler as in claim 1, wherein the first polarization is different from the second polarization such that the collection system preferentially collects light that has interacted with a selected depth of the tissue. 4. An optical sampler as in claim 1, wherein the first and second polarizations are linear, with a nonzero relative angle between the first and second polarizations. 5. An optical sampler as in claim 4, where the first and second polarizations are substantially orthogonal to each other. 6. An optical sampler as in claim 1, wherein the first and second polarizations are elliptical, and wherein the first and second polarizations are different handed. 7. An optical sampler as in claim 1, comprising: a. A light source;b. A first polarizer;c. A beam splitterd. A second polarizer;e. A detector;f. Disposed such that the first path extends from the light source to the first polarizer to the beam splitter to a tissue surface to be analyzed; and the second path extends from the tissue surface to the beam splitter to the second polarizer to the detector. 8. An optical sampler as in claim 1, comprising: a. A light source;b. A polarizing beam splitterc. A detector;d. Disposed such that the first path extends from the light source to the polarizing beam splitter to a tissue surface to be analyzed; and the second path extends from the tissue surface to the polarizing beam splitter to the detector. 9. An optical sampler as in claim 8, further comprising a first polarizer disposed in the path between the light source and the polarizing beam splitter. 10. An optical sampler as in claim 8, further comprising a second polarizer disposed in the path between the polarizing beam splitter and the detector. 11. An optical sampler as in claim 8, further comprising a first polarizer disposed in the path between the polarizing beam splitter and the detector. 12. An optical sampler as in claim 8, further comprising a collimator disposed in the optical path between the light source and the polarizing beam splitter, and a condenser disposed in the optical path between the polarizing beam splitter and the detector. 13. An optical sampler as in claim 8, further comprising a focusing lens disposed in the opt... | - | A61B005/00
US07477937 | B2 | 2009-01-13 | Bioelectrical impedance measuring apparatus | 2003-08-04 | Disclosed is an bioelectrical impedance measuring apparatus which is simplified in structure and which is easy to use. A measuring apparatus comprising a personal data input unit which is used in inputting personal data and a plurality of electrodes which are used in measuring bioelectrical impedance is improved according to the present invention in that it comprises: a memory in which the personal data are stored via said personal data input unit; and a control device which carries out a required control by using at least one selected electrode to store the personal data in said memory or to retrieve the personal data from said memory. | 1. A bioelectrical impedance measuring apparatus comprising a plurality of electrodes for measuring bioelectrical impedance, characterized in that it comprises a memory unit for storing personal data allotted to each of said electrodes, a control unit for controlling retrieval of personal data allotted to a touched one of said electrodes from said memory unit and a display unit for displaying a sign representing the touched electrode of said electrodes. 2. A bioelectrical impedance measuring apparatus comprising a plurality of electrodes for measuring bioelectrical impedance, characterized in that it comprises a memory unit for storing personal data allotted to each of said electrodes and a control unit for controlling retrieval of personal data alloffed to a touched one of said electrodes from said memory unit, each of said electrodes having an identification. 3. A body fat meter equipped with a weight scale comprising a scale body for measuring a body weight and a plurality of electrodes provided on the upper surface of said scale body for measuring bioelectrical impedance, characterized in that it comprises a memory unit for storing personal data allotted to each of said electrodes and a control unit for controlling retrieval of personal data allotted to a touched one of said electrodes from said memory unit. 4. A body fat meter equipped with a weight scale comprising a scale body for measuring a body weight and a plurality of electrodes provided on the upper surface of said scale body for measuring bioelectrical impedance, characterized in that it comprises a memory unit for storing personal data allotted to each of said electrodes and a control unit for controlling allotting of personal data to a touched one of said electrodes and writing of the personal data in said memory unit. 5. A body fat meter equipped with a weight scale according to claim 4 wherein it further comprises a display unit for displaying a sign representing the touched electrode of said electrodes. 6. A body fat meter equipped with a weight scale according to claim 4 wherein each of said electrodes has identification. 7. A body fat meter equipped with a weight scale according to claim 4 wherein a scroll-up button, a scroll-down button and a setting button for inputting personal data are provided on the upper surface of said scale body. 8. A body fat meter equipped with a weight scale according to claim 4 wherein it further comprises a power switch device responsive to a touch to any of said electrodes for turning power on. 9. A body fat meter equipped with a weight scale according to claim 4 wherein it further comprises a personal data input unit for inputting personal data and a display unit, said control unit being responsive to the inputting of a predetermined number in place of the height via said personal data input unit for permitting said weight scale to measure the weight alone and for permitting said display unit to show the so measured weight alone. 10. ... | Tanita Corporation | A61B005/05 A61B005/00 A61B005/02 G01R027/08
US07477933 | B2 | 2009-01-13 | Portable electrocardiograph, electrocardiogram monitoring system, and electrocardiogram monitoring method using the same | 2003-10-29 | Electrocardiogram data and acceleration data obtained by a portable electrocardiograph of each patient are transmitted to a radio base station, and transmitted from the radio base station to a hospital computer via a public network, a line L, and a TA. Electrocardiograms and accelerations of a plurality of patients are displayed on the screen of the hospital computer based on the electrocardiogram data and acceleration data in real time. In the portable electrocardiograph, a communication device and an interface unit for communication are separated from other components by a ground plane, and an electrocardiogram measurement device is separated from the other components by a ground plane. Two of the ground planes are provided between the communication device and the interface unit for communication and the electrocardiogram measurement device. | 1. A portable electrocardiograph comprising: first and second stacked-layered circuit boards;an electrocardiogram measurement device that measures an electrocardiogram to obtain electrocardiogram data; anda radio communication device that radio-transmits the electrocardiogram data obtained by said electrocardiogram measurement device in real time; anda logic circuit that analog-digital converts said electrocardiogram data, whereinsaid first and second stacked-layered circuit boards each include a plurality of circuit boards and a ground conductor layer provided between any ones of said plurality of circuit boards,said logic circuit is arranged between one side of said first stacked-layered circuit board and one side of said second stacked-layered circuit board,said electrocardiogram measurement device is arranged on the other side of said first stacked-layered circuit board, and said radio communication device is arranged on the other side of said second stacked-layered circuit board,said ground conductor layer is disposed so that said electrocardiogram measurement device and said radio communication device are isolated from each other, andsaid radio communication device includes a transmission circuit. 2. The portable electrocardiograph according to claim 1, further comprising a casing that houses said electrocardiogram measurement device, said radio communication device, and said stacked-layered circuit board. 3. The portable electrocardiograph according to claim 1, further comprising an externally readable first storage device that stores the electrocardiogram data obtained by said electrocardiogram measurement device. 4. The portable electrocardiograph according to claim 1, further comprising an accelerometer that measures acceleration to obtain acceleration data, wherein said radio communication device radio-transmits the acceleration data obtained by said accelerometer in real time. 5. The portable electrocardiograph according to claim 4, further comprising an externally readable second storage device that stores the acceleration data obtained by said accelerometer. 6. The portable electrocardiograph according to claim 1, wherein said radio communication device receives a given alarm signal that is transmitted by an external computer, the portable electrocardiograph further comprising an alarm sound output device that outputs an alarm sound in response to the alarm signal received by said radio communication device. 7. The portable electrocardiograph according to claim 1, wherein said radio communication device receives a given alarm signal that is transmitted by an external computer, the portable electrocardiograph further comprising an alarm display device that displays an alarm in response to the alarm signal received by said radio communication device. 8. The portable electrocardiograph according to claim 1, wherein said radio communication device is a personal handheld device. 9. The portable electrocardiograph according to cla... | Sanyo Electric Co., Ltd. | A61B005/0428 A61B005/0432
US07474908 | B2 | 2009-01-06 | Method for measuring the transcutaneous CO | 2005-05-12 | In a process for measuring partial transcutaneous CO2 pressure on an earlobe by means of a sensor having a measuring device for measuring the partial transcutaneous CO2 pressure and a heating system for heating a sensor contact surface for contact with the earlobe, the sensor contact surface is heated. During a first phase, the sensor contact surface is kept at an elevated temperature of at least 41.5° C. in order to prevent the measured value of partial transcutaneous CO2 pressure from exceeding, due to the measurement process itself, the partial transcutaneous CO2 pressure achieved after stabilization. The temperature of the sensor contact surface is then reduced to between 37° C. and 41° C. This facilitates considerably faster evaluation of the measured values. | 1. A method for measurement of the transcutaneous CO2 partial pressure on an ear lobe by means of a sensor which has a measuring device for measurement of the transcutaneous CO2 partial pressure and a heating element for warming a sensor contact surface intended for contact with the ear lobe, said method comprising: maintaining the sensor contact surface at an elevated temperature of at least 41.5° C. during an initial phase; andsubsequently reducing the temperature of the sensor contact surface by a temperature reduction rate to between 37° C. and 41° C.,wherein the temperature reduction rate is less than or equal to 6° C. per minute. 2. The method according to claim 1, wherein the temperature reduction rate is less than or equal to 3° C. per minute. 3. The method according to claim 1, wherein the temperature reduction rate is less than or equal to 1° C. per minute. 4. A method according to claim 1, wherein the temperature is reduced by at least 1° C. 5. The method according to claim 1, wherein the elevated temperature is in the range of 41.5° C. to 44° C. 6. The method according to claim 1, wherein the initial phase lasts between 6 and 30 minutes. 7. The method according to claim 6, wherein the elevated temperature is at least 42° C. 8. The method according to claim 7, wherein the initial phase lasts between 6 and 20 minutes and wherein the elevated temperature is approximately 44° C. 9. A sensor for implementation of the method according to claim 1, comprising: a measuring device for measuring the transcutaneous CO2 partial pressure and a heating element for heating of a sensor contact surface intended for contact with an earlobe,wherein the sensor comprises a heater control with a timer which reduces the heating power of the heating element after a predefined period, so that the temperature of the sensor contact surface is reduced. 10. The sensor according to claim 9, wherein the predefined period is adjustable. 11. A method for prevention an increase of the transcutaneous CO2 partial pressure in the skin of an earlobe over the CO2 partial pressure achieved after stabilization during the arterialization of the skin with the measurement of the transcutaneous CO2 partial pressure, said method comprising: maintaining the skin at a measurement site for the transcutaneous CO2 partial pressure at an elevated temperature of at least 41.5° C. during an initial phase andsubsequently reducing the temperature of the skin by a temperature reduction rate to between 37° C. and 41° C.wherein the temperature reduction rate is less than or equal to 6° C. per minute. 12. The method according to claim 11, wherein the temperature reduction rate is less than or equal to 3° C. per minute. 13. The method according to claim 11, wherein the temperature reduction rate is less than or equal to 1° C. per minute. | Radiometer Basel AG | A61B005/05
US07479108 | B2 | 2009-01-20 | Methods for using an implantable sensor unit | 2006-04-13 | A method for obtaining data using an implantable sensor unit in a body of a patient includes: implanting the sensor unit in the body; conducting an imaging procedure on the body such that the sensor unit in the body serves as a fiducial marker; detecting a parameter using the sensor unit in the body; and transmitting data associated with the detected parameter from the sensor unit to a remote receiver unit. | 1. A method for obtaining data using an implantable sensor unit in a body of a patient, the method comprising: a) implanting the sensor unit in the body at a position adjacent or in a cancerous tumor;b) conducting an imaging procedure on the body, including using the sensor unit in the body as a fiducial marker;c) detecting externally generated radiation using the sensor unit in the body; andd) transmitting data used to measure the detected externally generated radiation from the sensor unit to a remote receiver unit. 2. The method of claim 1 wherein the imaging procedure includes a radiographic imaging procedure and wherein at least a portion of the sensor unit is radiopaque. 3. The method of claim 1 further including: implanting at least one additional sensor unit in the body; andusing the at least one additional sensor unit as a fiducial marker or fiducial markers for the imaging procedure. 4. The method of claim 3 further including: implanting a plurality of additional sensor units in the body; andusing each of the plurality of additional sensor units as fiducial markers for the imaging procedure. 5. The method of claim 1 further including: implanting at least one additional sensor unit in the body;detecting an additional parameter using the at least one additional sensor unit in the body; andtransmitting data associated with the detected additional parameter from the at least one additional sensor unit to the remote receiver unit. 6. The method of claim 1 wherein the sensor unit includes a sensor housing comprising glass. 7. The method of claim 1 wherein the sensor unit includes a sensor housing defining a chamber and includes sensor electronics disposed in the chamber, wherein the sensor electronics are adapted to wirelessly transmit data. 8. The method of claim 7 wherein the sensor unit further includes: an epoxy disposed in a first portion of the chamber and encapsulating at least a portion of the sensor electronics; anda gas disposed in a second portion of the chamber between the epoxy and an end portion of the sensor housing. 9. The method of claim 7 wherein the sensor unit is configured to wirelessly transmit data from an in vivo position to the remote receiver over a period of at least about four weeks and wherein the sensor housing is adapted to provide a hermetic seal about the sensor electronics for a period of at least about four weeks, wherein the hermetic seal is such that under a helium mass spectrometer leak detection test, the sensor housing has a leak rate that is less than about 10−8 atm-cc/s. 10. The method of claim 7 wherein the sensor electronics include a first portion and a second portion joined to the first portion at a junction, the sensor unit further includes an epoxy disposed in the chamber and surrounding the junction, and the epoxy mechanically stabilizes the first and second portions. 11. The method of claim 1 wherein the sensor unit includes a sensor housing having a length of no more than about 27 m... | Sicel Technologies, Inc. | A61B005/00
US07475487 | B1 | 2009-01-13 | Height recording album | 2008-02-14 | A height recording album for measuring growth and development of a subject is provided. The height recording album includes a cover, a plurality of interconnected journal pages and a mounting mechanism to secure the album to an interior door. The album includes measuring indicia for accurately aligning the top edge of the door with the corresponding correct height of the door before securing the album in place. Each journal page includes at least one transparent pocket configured to receive an insert card providing pre-printed calibrated measuring indicia and space for marking the subject's height and documenting information about the subject. The journal pages of the height recording album are fan folded and secured in the cover when the album is stored. | 1. A height recording album for documenting a subject's height measurements, the album comprising: a front cover having, a spine and a rear cover, the front cover including an opening formed therein and each of the front cover, spine and rear cover having an inside surface and an outside surface;a plurality of interconnected journal pages, each of the interconnected journal pages having at least one transparent pocket formed thereon, a first journal page of the plurality of interconnected journal pages having an aperture including a bottom edge and a top edge, the aperture being substantially the same size as the aperture in the front cover, the first journal page further including vertically aligned door height indicia ranging from the bottom edge to the top edge of the aperture, wherein the first journal page is adhered to the inside surface of the front cover and a second journal page of the plurality of interconnected journal pages is adhered to the inside surface of the rear cover, wherein the plurality of interconnected journal pages are configurable between a fully extended position and a stored, fan folded position;at least one insert card removably positioned inside the at least one transparent pocket on each of the journal pages;measuring indicia provided on the at least one insert card on each of the journal pages, wherein the measuring indicia provides a vertically calibrated scale extending from substantially a bottom edge of a last journal page of the plurality of interconnected journal pages to substantially a top edge of the first journal page of the plurality of interconnected journal pages; anda mounting mechanism secured to the inside surface of the spine. 2. The height recording album of claim 1, wherein the front cover, spine and rear cover are constructed of a single piece of material. 3. The height recording album of claim 1, wherein the front cover, spine and rear cover are constructed of a substantially rigid material selected from thermoplastic, cardboard, paper and combinations thereof. 4. The height recording album of claim 1, wherein each of the plurality of interconnected journal pages includes an opaque backing material, wherein the at least one transparent pocket is secured thereto. 5. The height recording album of claim 4, wherein the opaque backing material is a thermoplastic material and wherein the at least one transparent pocket is a thermoplastic material sonic welded thereto. 6. The height recording album of claim 4, wherein each of the plurality of interconnected journal pages is constructed of a single piece of backing material. 7. The height recording album of claim 1, wherein each of the plurality of interconnected journal pages further comprises a vertically aligned set of transparent pockets positioned adjacent to the measuring indicia on each of the at least one insert cards. 8. The height recording album of claim 1, wherein the at least one insert card includes a first portion that extends out... | Parchmint, Inc. | G01B005/00 A61B005/103 A63H033/08
US07479111 | B2 | 2009-01-20 | Methods for measuring blood pressure with automatic compensations | 2005-05-20 | Disclosed is a method for measuring an arterial blood pressure of a subject comprising detecting a pulse-wave-related signal of the subject; extracting a feature from the signals; determining a factor that can affect the arterial blood pressure of the subject; and determining the arterial blood pressure based on the feature with an automatic compensation for the factors. The disclosed method reduces the error in measuring the blood pressure based on characteristics of the pulse-wave-related signals. | 1. A method for measuring an arterial blood pressure of a subject, comprising: a) detecting pulse-wave-related signals of the subject with a sensor;b) extracting a feature from the signals;c) determining factors that can affect the feature; andd) determining the arterial blood pressure based on the feature with an automatic compensation for the factors,wherein the feature is a pulse transit time and the factors comprise a contacting force to the sensor, nervous activities and/or cardiac outputs of the subject, and ambient temperatures,and wherein the step d) further comprises: 1) obtaining coefficients from a calibration process;2) counterbalancing effects of the factors on the pulse transit time with a first compensation term;3) determining an estimated value of the arterial blood pressure according to the result of the counterbalancing;4) counterbalancing the effects of the nervous activities and/or cardiac outputs on the estimated value with a second compensation term; and5) counterbalancing the effects of the ambient temperatures on the estimated value of the arterial blood pressure with a third compensation term. 2. The method of claim 1, wherein the sensor is positioned on the subject. 3. The method of claim 2, wherein the pulse-wave-related signals comprise an electrocardiographic (ECG) signal and a photoplethysmographic (PPG) signal. 4. The method of claim 3, wherein the pulse transit time is a time interval between a first characteristic point at the electrocardiographic signal, and a second characteristic point at the photoplethysmographic signal of the subject. 5. The method of claim 4, wherein the second characteristic point is at a peak or a foot of the photoplethysmographic signal. 6. The method of claim 4, wherein the pulse transit time is a time interval between a first characteristic point at an R wave of the electrocardiographic signal and a second characteristic point at the photoplethysmographic signal of the subject. 7. The method of claim 6, wherein the first characteristic point is at the peak of the R wave. 8. The method of claim 4, wherein the pulse transit time is a time interval between a first characteristic point at the electrocardiographic signal and a second characteristic point at photoplethysmographic signal within a cardiac cycle. 9. The method of claim 1, wherein the step d4) is performed in accordance with a non-linear function. 10. The method of claim 9, wherein the blood pressure is determined by one group of following equations: Psys=As/(Ts+Tcs)n1+Bs+Csα1+Dsβ1Pdia=Ad/(Td+Tcd)n2+Bd+Cdα2+Ddβ2;Psys=As′×ln(Ts+Tcs)n1+Bs′+Csα1+Dsβ1Pdia=Ad′×ln(Td+Tcd)n2+Bd′+Cdα2+Ddβ2; andPsys=As″×Csα1×Dsβ1/(Ts×Tcs)n1+Bs″Pdia=Ad″×Cdα2×Ddβ2/(Td×Tcd)n2+Bd″,wherein Psys and Pdia are an estimated systolic blood pressure and an estimated diastolic blood pressure, respectively; Ts and Td are the pulse transit time used to measure the systolic blood pressure and the diastolic blood pressure, respectively; As, Bs, Ad, Bd, As′, Bs′,... | The Chinese University of Hong Kong | A61B005/02
US07474916 | B2 | 2009-01-06 | Method and apparatus for discriminating ventricular and supraventricular tachyarrhythmias | 2005-12-29 | A system and method are provided for discriminating supra-ventricular tachycardia (SVT) from ventricular tachycardia (VT). A monitoring EGM signal is acquired during a sensing window timed according to the time of R-wave detection on a reference EGM signal. A normal sinus rhythm (NSR) template is generated using the monitoring EGM signal during the time-referenced sensing window. During an unknown rhythm, the monitoring EGM signal sensed during the time-referenced sensing window is compared to the NSR template for use in computing a morphology metric. The morphology metric is compared to a VT/VF detection threshold for discriminating SVT from VT/VF. | 1. An implantable medical device, comprising: a first sensing device positioned at a first location to generate reference signals;a second sensing device positioned at a second location different from the first location to generate monitoring signals timed relative to a detected fiducial point on the reference signals; anda microprocessor identifying cardiac events in response to the reference signals and the monitoring signals, wherein the microprocessor generates a morphology metric associated with morphology differences between the monitoring signals generated during an identified cardiac event not associated with delivery of therapy and an unidentified cardiac event, and further comprising a third sensing device positioned at a third location different from the second location to generate corresponding monitoring signals timed relative to the detected fiducial point on the reference signal, wherein the morphology metric corresponds to ((1−ρ1)×10)2+((1−ρ2)×10)2, wherein ρ1 is a correlation coefficient associated with a monitoring signal generated by the second sensing device and ρ2 is a correlation coefficient associated with a monitoring signal simultaneously generated by the third sensing device. 2. An implantable medical device, comprising: a first sensing device positioned at a first location to generate reference signals;a second sensing device positioned at a second location different from the first location to generate monitoring signals timed relative to a detected fiducial point on the reference signals; anda microprocessor identifying cardiac events in response to the reference signals and the monitoring signals, wherein the microprocessor determines a first time shift and a second time shift, the first time shift being associated with a first reference signal generated by the first sensing device and a corresponding first monitoring signal substantially simultaneously generated by the second sensing device during an identified cardiac event not associated with delivery of therapy, and the second time shift being associated with a second reference signal generated by the first sensing device and a corresponding second monitoring signal substantially simultaneously generated by the second sensing device during an unidentified cardiac event. 3. The device of claim 2, wherein the microprocessor determines that the unidentified cardiac event is a cardiac event associated with delivery of therapy in response to the second time shift not being equal to the first time shift. 4. An implantable medical device, comprising: a first sensing device positioned at a first location to generate reference signals;a second sensing device positioned at a second location different from the first location to generate monitoring signals timed relative to a detected fiducial point on the reference signals; anda microprocessor identifying cardiac events in response to the reference signals and the monitoring signals. wherein the microprocessor generates a... | Medtronic, Inc. | A61B005/046
US07512434 | B2 | 2009-03-31 | Remotely powered injector | 2001-05-08 | A remotely powered magnetic resonance (NR) contrast media injector eliminates the use of batteries to power a power head in a shielded magnet room thereby eliminating inconvenient and costly charging and replacing of batteries. In particular, a power supply regulates and converts electrical power from a standard utility AC outlet available outside of the shielded magnet room to one or more forms of electrical power for supplying a power control for a power head inside the shielded magnet room. Advantageously, the power supply increases flexibility and convenience by using the same number of electrical cables as existing systems and by readily retrofitting existing battery-powered injector system that use a power control with battery receptacles. | 1. A power injector system for use with a magnetic resonance imaging system installed at least in part within an electromagnetic interference shielded room electrically accessible via a penetration panel, the power injector system comprising: a power head and power control unit adapted for operation within the shielded room to controllably inject a compound into a patient;a power supply for operation outside the shielded room to receive utility electrical power; anda power connection configured to couple electrical power through the penetration panel between the power supply outside of the shielded room and the power control, the power connection comprising a radio frequency filter reducing radio frequency electrical energy carried through said power connection. 2. The power injector system of claim 1, further comprising: a control panel for generating data signals to control said power head adapted for operation outside the shielded room;a power head control for actuating the powerhead; anda data connection coupling said data signals from said control panel to said power head control for actuating said power head. 3. The power injector system of claim 1, wherein said radio frequency filter is incorporated within said penetration panel. 4. The power injector system of claim 1, wherein the power head comprises an electro-mechanical device, and the power connection is configured to actuate the electro-mechanical device. 5. The power injector system of claim 4, wherein the power head comprises an ultrasonic motor, and the power connection is configured to actuate the ultrasonic motor. 6. The power injector system of claim 1, wherein said radio frequency filter grounds conductive shields included within said power connection. 7. The power injector system of claim 1, wherein said radio frequency filter attenuates RF noise within a rejection frequency band selected to correspond to the RF frequencies used by said magnetic resonance imaging system. 8. A method of connecting a battery-powered magnetic resonance (MR) injector system in a shielded magnet room to a remote power supply, the method comprising: placing a power supply outside of the shielded magnet room, the power supply coupled to an AC outlet for electrical power;providing shielded cables having conductors adapted for electrical power transmission, wherein one cable positioned outside the magnet room couples the power supply to a penetration panel and the other cable positioned inside the magnet room couples the power from the power supply from the penetration panel the MR injector system,providing a radio frequency filter at the penetration panel reducing radio frequency electrical energy carried through at least one conductor of at least one of said shielded cables; andconnecting a power control of the MR injector system in said shielded magnet room to conductors of the shielded cables so that power from said power supply is provided to components of said injector system that previou... | Liebel-Flarsheim Company | A61B005/05 A61B006/00 G01V003/00
US07474911 | B2 | 2009-01-06 | System and method for monitoring the volume of urine within a bladder | 2005-06-07 | The proposed system introduces a multi-frequency electromagnetic wave analysis method for non invasive monitoring the volume of urine in the bladder. The innovation of the proposed system according to the present invention provides means for analyzing signal information received, after propagation via the bladder, by applying a pre-defined prediction function (resulting from the application of learning algorithm in conjunction with a Feature Extraction, algorithm for calculating the most contributing electromagnetic wavelengths, determining the most accurate measurements), and providing an accurate estimation of the volume of urine in the bladder. | 1. An electromagnetic wave analysis system for monitoring volume of urine in a bladder encased in a body, said urine bladder and body having unknown electromagnetic characteristics, said system comprised of: a transmitter enabling transmission of multi-frequency signals simultaneously, for transmitting multi-frequency electromagnetic wave signals simultaneously towards the urine in the bladder;a receiver enabling to receive multi-frequency signals simultaneously, for receiving the propagated electromagnetic wave signals;a Central Processing Unit (CPU), for analyzing the signals and quantifying the volume of urine in the bladder, wherein analyzing is achieved independently of prior knowledge of the electromagnetic characteristics of the urine, the bladder and the body encasing the bladder. 2. The system of claim 1 wherein the signal analysis utilizes mathematical predication functions which represent the relation between the signal frequencies and bladder volume and wherein said signal analysis comprises a calibration stage and wherein said predication functions comprise a learning phase utilizing a learning algorithm. 3. The system of claim 2 wherein the mathematical function is extracted from kernel function in accordance with a predefined sensitivity algorithm. 4. The system of claim 2, wherein the prediction function of the analyzing process is based on a predefined sensitivity algorithm applied during the learning phase. 5. The system of claim 3 wherein the learning phase is carried out during the calibration stage enabling adjustment of the monitoring unit to a specific group of users, specific type of disorders or fine tuning to a specific user. 6. The system of claim 3, wherein the predefined sensitivity algorithm utilizes a Feature Extraction Algorithm for improving range resolution of the signal. 7. The system of claim 3, wherein the predefined sensitivity algorithm is achieved by applying an initial learning algorithm. 8. The system of claim 3, wherein the learning algorithm includes the following steps: performing measurements of the attenuate level of each signal at all frequencies at different levels of urine volume in the bladder;submitting all measurements to a learning algorithm for determining a predicting regression function, said regression based on invasive method measurements of volume of urine in a bladder. 9. The system of claim 3, wherein the learning algorithm is based on a neural network technique. 10. The system of claim 1, wherein the information regarding the strengths of the signals propagated via the bladder is transmitted to a remote station for computation, diagnosis and display/alarm. 11. The system of claim 1, further comprising an alarm unit for alerting of overfilling of the bladder. 12. The system of claim 1 further comprising a display unit for presenting the volume of urine in the bladder as measured. 13. An electromagnetic wave analysis method for monitoring volume of urine in a bladder encased... | Solulearn Learning Solutions Ltd. | A61B005/05
US07480399 | B2 | 2009-01-20 | Apparatus and method for determining measure of similarity between images | 2007-01-16 | A method and system is presented in image-guided radiosurgery for determining the measure of similarity of two digital images, for example a 2D x-ray image and a 2D DRR synthesized from 3D scan data. A two-dimensional array of pixel values of a difference image may be formed by subtracting each pixel value of the second image from the corresponding pixel value of the first image. The pattern intensity function may be constructed by taking the summation of functions of the gradients of the difference image. The neighborhood R may be defined so as to allow the gradients of the difference image to be considered in at least one direction. | 1. A method in image-guided radiation treatment, comprising: determining a measure of similarity of a first image of an object and a second image of the object, wherein each of the first image and the second image has pixel values, and wherein determining the measure of similarity comprises: forming a difference image by subtracting corresponding pixel values of the second image from each pixel value of the first image; andforming a pattern intensity function over all the pixels in the difference image within a neighborhood. 2. The method of claim 1, wherein the first image is an x-ray image of the object and the second image is a digitally reconstructed radiograph (DRR) synthesized from a previously generated three dimensional (3D) scan data of the object. 3. The method of claim 1, wherein forming the pattern intensity function comprises summing functions of gradients of the difference image. 4. The method of claim 3, wherein the neighborhood is defined so that the gradients of the difference image can be considered in at least one direction. 5. The method of claim 3, wherein the neighborhood is defined so that the gradients of the difference image can be considered in a plurality of directions. 6. The method of claim 1, wherein said pattern intensity function is characterized by a mathematical formulation given by∑⁢i,j⁢⁢∑k,l⋐R⁢σ2σ2+(Idif⁡(ⅈ,j)-Idif⁡(i+k,j+l))2,wherein Idif(i,j) represents an array of pixel values for the difference image, and wherein σ is a weighting constant for weighting the pattern intensity function, and where the neighborhood defined around a pixel (i,j) as a center point. 7. The method of claim 6, wherein σ is from about 1 to about 64. 8. A computer readable medium storing software that provides instructions which, if executed, performs operations comprising: determining a measure of similarity of a first image of an object and a second image of the object, wherein each of the first image and the second image has pixel values, and wherein determining the measure of similarity comprises: forming a difference image by subtracting corresponding pixel values of the second image from each pixel value of the first image; andforming a pattern intensity function over all the pixels in the difference image within a neighborhood. 9. The computer readable medium of claim 8, wherein the first image is an x-ray image of the object and the second image is a digitally reconstructed radiograph (DRR) synthesized from a previously generated three dimensional (3D) scan data of the object. 10. The computer readable medium of claim 8, wherein forming the pattern intensity function comprises summing functions of gradients of the difference image. 11. The computer readable medium of claim 10, wherein the neighborhood is defined so that the gradients of the difference image can be considered in at least one direction. 12. The computer readable medium of claim 10, wherein the neighborhood is defined so that the gradients of the differe... | Accuray, Inc. | G06K009/00 A61B005/05
US07500951 | B2 | 2009-03-10 | Lesion detecting system | 2005-01-14 | A capsule medical apparatus includes a reaction plane on which one or more kinds of reacting substance reacting with an internal substance in the body to be examined are fixed, wherein the reacting substance is chemical reacting substance or biochemical reacting substance, and an analyzer detects and analyzes the substance reacted with the reaction plane or a trace of the reaction outside of the body to be examined. | 1. A capsule medical device comprising: a capsule enclosure with an exterior surface;a reaction plane on an interior surface within the exterior surface, the reaction plane having one or more types of reactive substances that bind in a specific manner to an internal bodily substance, the capsule enclosure containing an opening in the exterior surface for bodily fluid to contact the reaction plane;an exposure controller for controlling exposure of the reaction plane to the bodily substances; andan internal driver for moving the interior surface holding the reaction plane relative to the exterior surface. 2. The capsule medical device according to claim 1, wherein the reacting substance fixed on the reaction plane is an antibody that specifically reacts with an antigen such as a tumor marker and a blood component. 3. The capsule medical device according to claim 1, wherein the reacting substance fixed on the reaction plane is protein that reacts with an internal substance such as a tumor marker and a blood component. 4. The capsule medical device according to claim 1, wherein the reaction plane is provided on the outer surface of the capsule medical device. 5. The capsule medical device according to claim 1, wherein the reacting substance on the reaction plane is a magnetic antibody which is fixed to the reaction plane by a magnetic substance. 6. The capsule medical device according to claim 1, wherein the capsule medical device has a reclosable lid serving as the exposure controller. 7. The capsule medical device according to claim 1, wherein a time indicator is provided on the reaction plane. 8. The capsule medical device according to claim 1, wherein the capsule medical device includes an image pickup device, an image-forming optical system that forms an image of a subject in the image pickup device and an image accumulating section that accumulates data of biological information obtained by the image pickup device. 9. The capsule medical device according to claim 1, wherein a filter for filtering bodily fluids is provided between the reaction plane and the outer surface of the capsule medical device. 10. The capsule medical device according to claim 1, wherein the capsule medical device includes a cleaning section for cleaning the reaction plane having reacted with bodily fluids. 11. The capsule medical device according to claim 1, wherein the capsule medical device has at least one of a sucking section that sucks bodily fluids and a discharging section that discharges bodily fluids. 12. The capsule medical device according to claim 1, further comprising a preserving section in which a part of the reaction plane that is not exposed in the exposure controller is filled with a preservative fluid. 13. The lesion detecting system according to claim 1, wherein the reaction part is removably provided to the capsule medical apparatus. 14. The capsule medical device according to claim 4, wherein the capsule medical device includes an image... | Olympus Corporation | A61B005/00
US07771361 | B2 | 2010-08-10 | Blood pressure measuring apparatus and method of measuring blood pressure | 2008-02-04 | Provided is a blood pressure measuring apparatus and a method of measuring blood pressure. The blood pressure measuring apparatus includes a plurality of blood pressure measuring units disposed on a substrate, a plurality of optical sensors disposed on the substrate to correspond to the blood pressure measuring units, and a control unit that measures blood pressure by analyzing signals received from the optical sensors and the blood pressure measuring units, wherein each of the blood pressure measuring units comprises a plurality of blood pressure sensors. | 1. A blood pressure measuring apparatus comprising: a plurality of blood pressure measuring units disposed on a substrate;a plurality of optical sensors disposed on the substrate, each optical sensor corresponding to a respective one of the plurality of blood pressure measuring units; anda control unit that measures blood pressure by analyzing signals received from at least one of the plurality of optical sensors and at least one of the plurality of blood pressure measuring units,wherein each of the plurality of blood pressure measuring units comprises a plurality of blood pressure sensors,wherein the plurality of the optical sensors measure optical signals by emitting and receiving light,wherein the plurality of blood pressure sensors of the blood pressure measuring unit of the plurality of blood pressure measuring units that corresponds to an optical sensor of the plurality of optical sensors showing a maximum variation of the measured optical signal each measure an artery pulse according to blood pressure, andwherein the blood pressure sensor of the plurality of blood pressure sensors of the blood pressure measuring unit used to measure artery pulses that shows a maximum artery pulse is determined, and the determined blood pressure sensor is used to measure blood pressure. 2. The blood pressure measuring apparatus of claim 1, wherein the substrate is a flexible printed circuit board on which wires electrically connected to the plurality of blood pressure sensors and the plurality of optical sensors are formed. 3. The blood pressure measuring apparatus of claim 1, wherein the blood pressure sensor is a piezoresistor. 4. The blood pressure measuring apparatus of claim 1, wherein each of the plurality of optical sensors comprises a light emitting unit and a light receiving unit, wherein the light emitting unit and the light receiving unit are respectively disposed on both sides of corresponding blood pressure measuring units. | Samsung Electronics Co., Ltd. | A61B005/02
US07798981 | B2 | 2010-09-21 | Living body inspection apparatus | 2008-11-07 | A living body inspection apparatus including an oscillation coil which passes an AC current, a detection coil which detects an AC magnetic field generated from the detection coil, an amplification circuit which amplifies a voltage generated by the magnetic field induced by the detection coil, a detecting unit for detecting the output signal of the amplification circuit, a low pass filter to which the output signal of the detecting unit is input, a unit for setting the oscillation coil and detection coil in first and second regions of the living body, a recording unit for recording the output of the low pass filter while the first region and the second region of the living body are moving and a displaying unit for displaying the data recorded in the recording unit or results of analysis of the recorded data. | 1. A living body inspection apparatus comprising: an AC generation circuit which generates an AC voltage having a predetermined frequency;converting means for converting said AC voltage output from said AC generation circuit to an AC current;an oscillation coil which passes said AC current output from said converting means;a detection coil which detects an AC magnetic field generated from said oscillation coil;an amplification circuit which amplifies a voltage generated by the magnetic field induced by said detection coil;detecting means for detecting an output signal of said amplification circuit with a predetermined frequency;a low pass filter to which an output signal of said detecting means is input;means for setting said oscillation coil in a first region of a living body;means for setting said detection coil in a second region of said living body;recording means for recording an output of said low pass filter while said first region and said second region of said living body are moving;displaying means for displaying data recorded in said recording means or results of analysis of recorded data; andtransmitting means for transmitting a tapping timing to an examinee. 2. The living body inspection apparatus according to claim 1, wherein said detecting means detects the output signal of said amplification circuit with the same frequency as that of said AC generation circuit or a double harmonic frequency. 3. The living body inspection apparatus according to claim 1, further comprising means for detecting a tapping frequency as a measurement frequency, wherein a set frequency set in said transmitting means and said measurement frequency are displayed. 4. The living body inspection apparatus according to claim 1, wherein said output of said low pass filter is an output which changes depending on a variety of a relative distance between said first region and said second region while said first region and said second region of said living body are moving. 5. A living body inspection apparatus comprising: an AC generation circuit which generates an AC voltage having a predetermined frequency;converting means for converting said AC voltage output from said AC generation circuit to an AC current;an oscillation coil which passes said AC current output from said converting means;a detection coil which detects an AC magnetic field generated from said oscillation coil;an amplification circuit which amplifies a voltage generated by the magnetic field induced by said detection coil;detecting means for detecting an output signal of said amplification circuit with the same frequency as that of said AC generation circuit or a double harmonic frequency;a low pass filter to which an output signal of said detecting means is input;means for setting said oscillation coil on a leg of a living body;means for setting said detection coil on said leg of said living body;recording means for recording an output of said low pass filter while said leg is moving; anddisp... | Hitachi, Ltd. | A61B005/103 A61B005/05
US07965081 | B2 | 2011-06-21 | Arrangement and support device for attaching local coils in a magnetic resonance apparatus | 2008-07-03 | An arrangement and a support device for attaching local coils to a patient for a magnetic resonance examination includes at least one local coil that is designed to acquire magnetic resonance signals and a support device. The support device is designed to accommodate the at least one local coil and to attach the at least one local coil on the patient. The support device is designed as a gas-filled cushion that changes its shape dependent on the gas pressure therein. The gas-filled cushion has a device for changing the gas pressure, such when a gas pressure change occurs the local antenna is pressed on the patient due to the resulting change in shape of the cushion. | 1. An arrangement for attaching a local coil to a patient for a magnetic resonance examination, comprising: at least one local coil configured to emit or receive signals for implementing a magnetic resonance examination;a support device to which said at least one local coil is at least temporarily attachable, to place said at least one local coil on a patient to implement said magnetic resonance examination, said support device comprising a gas-filled cushion that changes shape dependent on gas pressure therein; andsaid gas-filled cushion comprising a device operable to change said gas pressure therein to cause, as a result of the change in gas pressure, said at least one local coil to be pressed on the patient due to the change in shape of the cushion caused by said gas pressure change. 2. An arrangement as claimed in claim 1 wherein said cushion comprises a base plate and a layer of air-impermeable hard foam bonded to said base plate, said hard foam comprising recesses, and an air-impermeable soft foam at least partially filling said recesses. 3. An arrangement as claimed in claim 2 wherein said base plate is a flexible plastic plate. 4. An arrangement as claimed in claim 2 wherein said base plate is adhesively bonded to said air-impermeable hard foam. 5. An arrangement as claimed in claim 2 wherein said base plate, said hard foam and said soft foam form an insertion unit, and wherein said cushion comprises an air-impermeable casing in which said insertion unit is inserted, said air-impermeable casing being sealed so as to be air-tight after insertion of said insertion unit therein. 6. An arrangement as claimed in claim 5 wherein said casing comprises said device for changing gas pressure. 7. An arrangement as claimed in claim 6 wherein said device for changing gas pressure is selected from the group consisting of a tube and a valve. 8. An arrangement as claimed in claim 1 wherein said at least one local coil is comprised of material allowing said local coil to be flexibly shaped. 9. An arrangement as claimed in claim 1 wherein said at least one local coil is attached to said cushion by being formed as an integrated part of the cushion. 10. An arrangement as claimed in claim 1 wherein said at least one local coil is attached to the cushion by being received in a pocket-like recess in said cushion. 11. An arrangement as claimed in claim 1 wherein said at least one local coil is attached to said cushion by a hook-and-loop fastener. 12. An arrangement as claimed in claim 1 wherein said cushion is configured as an integrated, fixed component of a magnetic resonance apparatus. 13. An arrangement as claimed in claim 1 wherein said cushion is filled with environmental air as said gas. 14. A method for attaching a local coil to a patient for a magnetic resonance examination, comprising the steps of: providing at least one local coil configured to emit or receive signals for implementing a magnetic resonance examination;at least temporarily... | Siemens Aktiengesellschaft | G01V003/00
US07887521 | B2 | 2011-02-15 | Ophthalmic injection system | 2007-08-01 | An ophthalmic injection system has a tip segment attachable to and removable from a limited reuse assembly. The tip segment has a dispensing chamber housing, a plunger, a needle, a temperature control device, a thermal sensor, and a first housing at least partially enclosing the dispensing chamber housing, the temperature control device and the plunger. The limited reuse assembly has an actuator with a shaft, a power source for providing power to the actuator, a controller for controlling the actuator, a mechanical linkage interface, and a second housing at least partially enclosing the power source, the controller, and the actuator. The mechanical linkage interface is coupled to the actuator shaft and has a mating surface on one end. The substance is injected after the temperature of the substance is altered. | 1. An ophthalmic injection system comprising: a tip segment attachable to and removable from a limited reuse assembly;the tip segment comprising:a dispensing chamber housing having an inner surface and an outer surface, the inner surface partially defining a dispensing chamber for holding a quantity of a substance;a plunger engaged with the inner surface of the dispensing chamber housing, the plunger capable of sliding in the dispensing chamber housing, the plunger fluidly sealed to the inner surface of the dispensing chamber housing, the plunger having a plunger interface;a needle fluidly coupled to the dispensing chamber;a temperature control device at least partially surrounding the dispensing chamber housing, the temperature control device for altering a temperature of the substance in the dispensing chamber;a thermal sensor located near the dispensing chamber housing, the thermal sensor for measuring a temperature near the dispensing chamber housing;a memory device;a first pair of tip interface connectors located on an interfacing surface of the tip segment, the first pair of tip interface connectors electrically coupled to the temperature control device;a second pair of tip interface connectors located on the interfacing surface of the disposable injection device, the second pair of tip interface connectors electrically coupled to the thermal sensor;a third pair of tip interface connectors located on the interfacing surface of the disposable injection device, the third pair of tip interface connectors electrically coupled to the memory device; anda first housing at least partially enclosing the dispensing chamber housing, the temperature control device and the plungerthe limited reuse assembly comprising:an actuator having a shaft;a power source for providing power to the actuator;a controller for controlling the actuator;a mechanical linkage interface coupled to the shaft, the mechanical linkage interface having a mating surface on an end, the mating surface for interfacing with the plunger interface;a pair of limited reuse assembly interface connectors located on an interfacing surface of the limited reuse assembly;a displacement sensor for measuring a distance the actuator shaft travels;an interface for connecting the displacement sensor to the controller; anda second housing at least partially enclosing the power source, the controller, and the actuator;wherein the substance is injected after the temperature of the substance is altered. 2. The system of claim 1 wherein: the thermal sensor is connected to the controller via the second pair of tip interface connectors. 3. The system of claim 2 wherein the controller uses the temperature information to control the temperature control device. 4. The system of claim 2 wherein the controller uses the temperature information to control an injection of the substance. 5. The system of claim 1 wherein the thermal sensor is selected from the group consisting of a thermocouple and a thermistor.... | Alcon Research, Ltd. | A61M035/00
US08131343 | B2 | 2012-03-06 | Implant location positioning system | 2007-02-21 | The invention relates to an implant layer positioning system comprising a device that can be fixed to a bone section and is used to plan the positioning of implants in order to enable corrective operations to be performed on the bone with optimum bone contact. Said device reproduces the geometry of at least one section of the implant and can be freely oriented by the operator towards accessible parts of the bone. The inventive system also comprises a control unit which virtually evaluates the relevant implant parts, on the basis of the navigation data of the tracked device and the data input of the planned corrective operation, in the form of three-dimensional geometry bodies in fluoroscopy sketches or other referenced image or geometry data. Once the planned proceedings have been inputted, the control unit of the navigation system can virtually merge the corresponding position of all implant parts with the referenced image or geometry data of the patient in a three-dimensional manner by means of corresponding computational algorithms, and once the device has been oriented, the control unit can store the position of said device with all related dependent positions of the implant parts planned at the same time, and all of the planning information can be made available for use with navigated tools. | 1. A system for positioning an implant having a first section that is configured to be attached to a first portion of a bone and a section that is configured to be attached to a second portion of the bone, wherein the position of the second portion of the bone is configured to be shifted a planned geometrical shift in relation to the first portion of the bone during an orthopedic procedure, the system comprising: a trackable device having a bone contact surface that matches a bone contact surface of the first section of the implant, wherein the device is configured to be located and moved on the accessible bone surface to maximize contact surface with the accessible bone surface; anda navigation system configured for tracking the position of the device relative to the position of the bone, the navigation system comprising a computer-aided control unit that is configured to calculate and virtually merge in a spatially correct manner implant parts with image or geometric data of the bone, wherein the calculation is based on navigational data of the trackable device and on data input of planned corrective measures,wherein the computer-aided control unit is further configured to, after data input of the planned corrective measures, with the aid of corresponding calculation algorithms and as a function of the position of the device on the accessible bone surface, virtually merge the corresponding position of the second section of the implant with the referenced image or geometric data of the bone, wherein the computer-aided control unit is still further configured to calculate the position of the second section of the implant geometrically offset to take into account a correction equal to the geometry of the planned geometrical shift. 2. The system of claim 1, wherein the bone contact surface is configured to align flush with an accessible bone surface of the first portion of the bone. 3. The system of claim 2, wherein the computer-aided control unit is configured to merge the medically relevant implant parts in the form of three-dimensional geometric bodies and virtually merge the position of the second section of the implant with the position of the bone in a three-dimensional manner. 4. The system of claim 3, wherein the computer-aided control unit is configured to virtually merge the corresponding position of the first section of the implant with the referenced image or geometric data of the bone exactly in the position of the trackable device is in relation to the first portion of the bone. 5. The system of claim 1, wherein the computer-aided control unit is configured to store the position of the trackable device. 6. The system of claim 5, wherein the computer-aided control unit is configured to make available a stepwise manner all planning information for performance of the orthopedic procedure with navigated tools. 7. The system of claim 1, wherein the trackable device includes guide sleeves configured to guide axis-related or plane-rela... |  | A61B005/00
US08660624 | B2 | 2014-02-25 | Determination of the state of health of a human being | 2006-03-22 | The invention provides a method for the determination of the state of an entity, in particular the state of health of a human being or animal. The method includes the step of contacting secreted compounds or related reaction products with a surface linked to an optical waveguide in such a way that compounds binding to the surface can influence the propagation of light in the waveguide, determining the occurring influence by means of an optical interferometric measuring principle, and deducing the state from the occurring influence. The invention further provides a device for the determination of such a state. | 1. A method for the determination of the state of health of a human being or animal, comprising the steps of: contacting secreted compounds or related reaction products with a surface, the surface being linked to an optical waveguide in such a way that compounds binding to the surface can influence the propagation of light in the waveguide;determining the occurring influence by means of an optical interferometric measuring principle; anddeducing, from the occurring influence of the secreted compounds, the state of health of the human being or animal. 2. The method according to claim 1, wherein the secreted compounds are secreted by the skin. 3. The method according to claim 1, wherein the state concerns the diabetic condition and the secreted compounds are characteristic of the diabetic condition. 4. The method according to claim 1, further comprising the step of stimulating the secretion of compounds. 5. The method according to claim 1, further comprising the step of guiding the secreted compounds or related reaction products to the surface. 6. The method according to claim 1, further comprising the step of selectively allowing the permeation of secreted compounds or related reaction products. 7. The method according to claim 1, further comprising the step of selectively binding secreted compounds or related reaction products to the surface. 8. A device for the determination of the state of health of a human being or animal, comprising: a surface and an optical waveguide that are linked in such a way that compounds binding to the surface can influence the propagation of light in the waveguide;means for bringing secreted compounds or related reaction products in contact with the surface;an optical interferometer for the determination of the occurring influence; andmeans for deducing the state of health of the human being or animal from the occurring influence of the secreted compounds. 9. The device according to claim 8, further comprising means for stimulating the secretion of the compounds. 10. The device according to claim 8, further comprising means for guiding secreted compounds or related reaction products to the surface. 11. The device according to claim 8, further comprising means for selectively allowing the permeation of secreted compounds or related reaction products. 12. The device according to claim 8, wherein the surface is able to selectively bind secreted compounds or related reaction products. 13. A method for the determination of the diabetic state in a human or an animal, comprising the steps of: contacting secreted compounds or related reaction products with a surface, the surface being linked to an optical waveguide in such a way that compounds binding to the surface can influence the propagation of light in the waveguide;determining the occurring influence by means of an optical interferometric measuring principle; anddeducing, from the occurring influence of the secreted compounds, the diabetic state of the huma... | - | A61B005/00
US08921114 | B2 | 2014-12-30 | Diagnosis support system for cancer, diagnosis support information providing method for cancer, and computer program product | 2008-08-25 | A diagnosis support system for cancer is disclosed that comprises: a measurement value acquiring section for acquiring a measurement value of a first cancer patient; a sample data memory for storing sample data of a plurality of cancer patients different from the first patient; a reference range determination section for determining a reference range based on the measurement value of the first cancer patient; a display unit; and a display controller for controlling the display unit to display a diagnosis support screen showing the clinical information included in the sample data having measurement value within the reference range. A method of providing cancer diagnosis support information and a computer program product are also disclosed. | 1. A diagnosis support system for cancer, comprising: a measurement value acquiring section for acquiring a measurement value of a first cancer patient, wherein the measurement value is generated by conducting measurement of two kinds of predetermined measurement items on a sample prepared by using a malignant tumor obtained from the first cancer patient;a storage unit for storing sample data of a plurality of cancer patients different from the first patient, wherein the sample data comprise measurement values generated by conducting measurement of the two kinds of predetermined measurement items on each sample prepared by using a malignant tumor obtained from each of the plurality of cancer patients, clinical information after resection of malignant tumor of each of the plurality of the cancer patients, and a reference range;a display unit; anda controller programmed to retrieve the sample data for the plurality of measurement values and the reference range from the storage unit, and to display on the display a distribution chart in which the plurality of measurement values and the measurement value regarding the first cancer patient are plotted with the two kinds of the predetermined measurement items as coordinate axes and the reference range including the measurement value regarding the first cancer patient is represented, whereinthe controller controls the display unit to display a diagnosis support screen showing the clinical information included in the sample data having measurement value within the reference range. 2. The system according to claim 1, wherein the controller controls the display unit to display the distribution chart on the diagnosis support screen. 3. The system according to claim 1, further comprising: a sample data specifying section for specifying the sample data having a measurement value within the reference range from the sample data stored in the sample data memory; andan analyzing section for analyzing clinical information on the specified sample data, and generating result of analysis;wherein the display controller controls the display unit so as to display the result of analysis. 4. The system according to claim 3, wherein the result of analysis comprises a recurrence rate of cancer, and/or, a recurrence risk of cancer, and/or, disease free survival. 5. The system according to claim 1, wherein the measurement value comprises values related to expression of a cell cycle protein and/or activity of the cell cycle protein. 6. The system according to claim 5, wherein the cell cycle protein is cyclin-dependent kinase (CDK). 7. The system according to claim 6, wherein the measurement value is a first ratio which is a ratio of an activity value and an expression level of a first CDK, and a second ratio which is a ratio of an activity value and an expression level of a second CDK. 8. The system according to claim 7, wherein the measurement value acquiring section further comprises, an activity value/expression leve... | Sysmex Corporation | G06F019/24 G06F019/20 G06F019/00
US08926509 | B2 | 2015-01-06 | Wireless physiological sensor patches and systems | 2008-06-05 | The present invention provides methods, devices, and systems for wireless physiological sensor patches and systems which incorporate these patches. The systems and methods utilize a structure where the processing is distributed asymmetrically on the two or more types of ASIC chips that are designed to work together. The invention also relates to systems comprising two or more ASIC chips designed for use in physiological sensing wherein the ASIC chips are designed to work together to achieve high wireless link reliability/security, low power dissipation, compactness, low cost and support a variety of sensors for sensing various physiological parameters. | 1. A system for measuring physiological signals, comprising: (a) a patch-ASIC chip adapted for incorporation into a physiological signal monitoring patch comprising a sensor interface, a processor coupled to the sensor interface, a memory element coupled to the processor, a radio comprising an ultra wideband (UWB) transmitter and a narrowband receiver coupled to the memory element that transmits sensor data via the UWB transmitter to a base-ASIC chip and/or a gate-ASIC chip and receives instructions from the base-ASIC chip and/or gate-ASIC chip via the narrowband receiver, and power management circuits that coordinate power on the patch-ASIC chip;(b) the gate-ASIC chip comprising a processor that processes sensor data, a memory element coupled to the processor, a radio transceiver coupled to the processor that directs communication between the patch-ASIC chip and the base-ASIC chip, and power management circuits that coordinate power on the gate-ASIC chip; and(c) the base-ASIC chip comprising a processor that processes sensor data, a memory element coupled to the processor, a radio comprising a UWB receiver and a narrowband transmitter coupled to the memory element that transmits said instructions to the patch-ASIC chip and/or the gate-ASIC chip via the narrowband transmitter and receives said sensor data from said patch-ASIC chip and/or said gate-ASIC chip via the UWB receiver, power management circuits that coordinate power on the base-ASIC chip, and a host interface through which the base-ASIC chip communicates with a host device,wherein the base-ASIC chip is programmed to use more processing resources than the patch-ASIC chip. 2. The system of claim 1 wherein the base-ASIC chip is incorporated into a Base, the patch-ASIC chip is incorporated into a μ-Patch, and the gate-ASIC chip is incorporated into a μ-Gate; wherein each of the μ-Base, μ-Patch, and μ-Gate comprise a printed circuit board and an antenna attached to the printed circuit board for transmitting radio signals. 3. The system of claim 2 wherein the base-ASIC chip can switch the transmission mode of the μ-Patch and/or the μ-Gate between UWB and narrowband radio. 4. The system of claim 1, wherein the patch-ASIC chip is configured to wirelessly transmit data to the base-ASIC chip and/or gate-ASIC chip for at least about 2 days while measuring a physiological signal from a subject without changing or recharging a battery coupled to the patch-ASIC chip. 5. The system of claim 1, wherein the base-ASIC chip and the patch-ASIC chip are programmed such that the ratio of power dissipation of the base-ASIC chip to power dissipation of the patch-ASIC chip is at least about 3:2. 6. A method for monitoring a physiological condition, comprising: (a) receiving signals from a sensor at a patch-ASIC chip that is incorporated into a physiological signal monitoring patch, the patch-ASIC chip comprising a sensor interface coupled to the sensor, a processor coupled to the sensor interface, a memory... | Hmicro, Inc. | A61B005/00 A61B005/0205 A61B005/0404 A61B005/11 H04L029/08 G06F019/00 H04W088/00 H04W052/00 H04W084/00 A61B005/021 A61B005/024 A61B005/0476 A61B005/0488 A61B005/145
US08612538 | B2 | 2013-12-17 | System and method for upgrading telemonitor unit firmware | 2007-08-21 | Systems and methods minimize loading of servers which automatically provide upgrades to downstream processors minimize server loading by randomly distributing the upgrade requests. Each of the downstream processors can establish its own randomized next time for an upgrade. Upgrade time intervals can be limited to off-peak evening and weekend hours. | 1. A system comprising: a designated upgrade server;a plurality of in-home monitoring units each operating independently of one another, with each of the units including firmware and circuitry for establishing a randomly varying download requesting parameter; anda download processor through which each of the units automatically couples with the designated upgrade server via a computer network in accordance with the respective randomly varying download requesting parameter of the unit to request a download of at least one upgrade file, wherein the designated upgrade server notifies the processor of an expected upgrade level, the processor downloads any needed files in accordance with the expected upgrade level and the downloaded files automatically upgrade the firmware of the unit and wherein upon completion of the upgrade the firmware and circuitry randomly establishes a time for a next download by adding a random number to a current download time. 2. A system as in claim 1 where the circuitry for establishing includes a programmable processor and executable instructions. 3. A system as in claim 2 where the executable instructions randomly vary the download requesting parameter so as to establish a randomly varying download time for the respective unit. 4. A system as in claim 3 where the executable instructions carry out local maintenance functions prior to seeking a download. 5. A system as in claim 4 where subsequent to seeking a download, a randomized next time for carrying out a maintenance activity is established. 6. A system as in claim 2 with the executable instructions determining if a time to perform scheduled maintenance has arrived; and executable instructions, responding to arrival of a scheduled maintenance time, to automatically carry out a local maintenance activity. 7. A system as in claim 6 which includes executable instructions to randomly determine a subsequent time to perform scheduled maintenance, and, instructions to request a download from a displaced source at or about the scheduled maintenance time. 8. A system as in claim 1 where the randomly varying parameter corresponds to one of a randomly varying download time, or a randomly varying download time interval. 9. A system as in claim 1 where the units include circuitry for communicating with the download processor via a computer network. 10. A method of operating a plurality of in-home monitoring units comprising: each of the plurality of in-home monitoring units determining if a predetermined time to carry out an automated maintenance function has been reached for a respective unit controlled by firmware;responsive to the determining, each of the plurality of monitoring units carrying out an automatic maintenance function at the predetermined time;each of the plurality of monitoring units automatically coupling to an upgrade server;the upgrade server notifying each of the plurality of monitoring units of an expected upgrade level for the unit;each of the plura... | Honeywell International Inc. | G06F015/16
US10350354 | B2 | 2019-07-16 | Device and method for preventing hypoglicemia | 2008-06-20 | A device and a method for prevention of hypoglycemia are disclosed. In one aspect, the device and the method for prevention of hypoglycemia can comprise receiving a target blood glucose (TBG) level corresponding to a desired level of glucose in a patient's body during a fasting time period; receiving a bedtime blood glucose (BBG) level corresponding to a level of glucose in the patient's body substantially at a beginning of the fasting time period (e.g. before bedtime); receiving a first set of parameters corresponding to a medical state of the patient; determining a therapeutic course of action based on the levels of the TBG, BBG and the medical state of the patent; and administering the therapeutic course of action to the patient. | 1. A method for glycemic control to prevent hypoglycemia during a fasting time period, comprising: receiving a target blood glucose (TBG) level corresponding to a desired level of glucose in a patient's body during the fasting time period;receiving a beginning blood glucose (BBG) level corresponding to a measured glucose level in the patient's body substantially at a beginning of the fasting time period;receiving a first set of parameters comprising the patient's insulin sensitivity (IS), the patient's carbohydrate to insulin ratio (CIR), and the patient's residual insulin (RI), said RI corresponding to a level of residual insulin in the patient's body substantially at the beginning of the fasting time period;comparing the BBG level against the TBG level; anddetermining a therapeutic course of action including adjusting the patient's basal rate (BR) based on the levels of the TBG, the BBG and the first set of parameters wherein the therapeutic course of action includes: (a) advising the patient to consume a calculated amount of carbohydrates (CC), with the calculated amount of carbohydrates (CC) being calculated in the following ways: (i) CC=CIR*(RI+((TBG−BBG)/IS)) when BBG&lt;TBG and the RI>0,(ii) CC=(CIR*(TBG−BBG))/IS when BBG&lt;TBG, and the RI is substantially negligible, and(iii) CC=CIR*(RI+((TBG−BBG)/IS)) when BBG>TBG and RI>(BBG−TBG)/IS, and(b) administering a correction bolus (CB) in the patient's body, based upon (i) the comparison of the BBG level against the TBG level and (ii) the determined therapeutic course of action, with the correction bolus (CB) being calculated in the following ways: (i) CB=(BBG−TBG)/IS when BBG>TBG and there is substantially no RI, and(ii) CB=(BBG−TBG)/IS−RI when BBG>TBG and (BBG−TBG)/IS >RI. 2. The method of claim 1, wherein the therapeutic course of action further includes allowing the patient to choose an amount of carbohydrates which is less than the calculated amount of carbohydrates (CC) and one of: adjusting the BR to a modified basal rate (BR′), andadvising the patient to adjust the BR to the modified basal rate (BR′). 3. The method of claim 2, further comprising adjusting the patient's basal rate (BR) for a time segment (t)=n/BR to the modified basal rate (BR′) if the BBG level is less than the TBG level, the BR is substantially constant and the RI is substantially negligible, wherein the BR′=(IS′/IS)*BR, and IS′=IS−(TBG−BBG)/n, wherein IS′ is a temporal IS value of the patient, and where n is a positive integer number. 4. The method of claim 2, further comprising adjusting the BR for a time segment (t)=n/BR to the modified basal rate (BR′) if BBG&lt;TBG and RI>0 and the patient's basal rate (BR) is substantially constant; wherein IS′ is a temporal IS value of the patient, BGed is an expected decrease in BG, and wherein: n is a positive number;BR′=(IS′/IS)*BR;IS′=−((TBG−(BBG−BGed)/n; and,BGed=IS*RI. 5. The method of claim 2, further comprising adjusting the patient's basal rate (BR) to the modified... | Roche Diagnostics Operations, Inc. | A61M005/172 A61M005/142 G06F019/00 G16H050/50
US09254100 | B2 | 2016-02-09 | Logging daily average metabolic activity using a motion sensor | 2007-09-12 | An implantable activity detector can detect metabolic stress levels, which can be normalized, such as to identify times of activities such as walking and running or to identify trends such as a decrease in metabolic activity. The data can be derived from different sources such as an accelerometer and pedometer. This data can be compared to independently specifiable thresholds, such as to trigger an alert or responsive therapy, or to display one or more trends. The information can also be combined with other congestive heart failure (CHF) indications. The alert can notify the patient or a caregiver, such as via remote monitoring. Metabolic activity data from one or more of the activity detectors can be used to establish a model of metabolic stress, to which further activity data can be compared for identifying periods of increased or decreased metabolic stress. | 1. A system comprising: an activity detector, configured to: detect a physical movement by a subject; andmeasure exertion data, indicating an exertion level of the subject, measured from the detected physical movement by the subject;a processor circuit, coupled to the activity detector, the processor configured to analyze the exertion data from the activity detector, the processor configured to determine a metabolic stress indicator derived from an integration or area under the curve calculation of the measured exertion data occurring during the exertion within a time period; andan alert response module operatively coupled to the processor circuit, the alert response module configured to generate an alert in response to the metabolic stress indicator meeting a specified criterion. 2. The system of claim 1, wherein the processor is configured to provide a normalized average metabolic equivalent indication to a user or automated process. 3. The system of claim 2, comprising a trending module, operatively coupled to the activity detector and processor circuit, the trending module configured to trend normalized average metabolic equivalent indication occurring two or more times within a specified duration. 4. The system of claim 1, wherein the activity detector is configured to detect a period of sustained physical activity exceeding a specified exertion level and a specified duration. 5. The system of claim 4, wherein the specified exertion level comprises at least 20 mGs. 6. The system of claim 4, wherein the specified duration comprises at least three minutes. 7. The system of claim 1, wherein the activity detector is configured to determine a total number of steps per day. 8. The system of claim 7, wherein the processor is configured to determine the metabolic stress level by comparing the exertion data over a specified range, wherein the range comprises an upper bound corresponding to a maximum metabolic expenditure level of the subject and a lower bound corresponding to a minimum metabolic expenditure level of the subject. 9. The system of claim 1, wherein the activity detector is configured to determine a daily average MET using measured exertion data wherein the exertion data is obtained in increments of less than one minute. 10. The system of claim 1, comprising a therapy controller configured to initiate or adjust a therapy in response to the metabolic stress indicator meeting a specified criterion. 11. The system of claim 10, wherein the specified time duration comprises at least two days. 12. The system of claim 1, comprising an accelerometer, configured to: detect the physical movement by the subject; andprovide an accelerometer output signal indicating the physical movement by the subject. 13. The system of claim 1, wherein the processor is configured to determine the metabolic stress level by comparing the exertion data to a threshold value, wherein the metabolic stress level corresponds to a number of times the threshold v... | Cardiac Pacemakers, Inc. | A61B005/117 A61B005/103 A61B005/11 A61B005/00
US09332938 | B2 | 2016-05-10 | Flat lancet immobilization | 2008-09-11 | A lancet enclosed in a sterility sheet forms a lancet packet to maintain the sterility of the lancet and prevent the lancet from unintentionally piercing the sterility sheet prior to lancet actuation. In one form, the lancet is immobilized by hot tack welding a portion of the sterility sheet to the lancet. Alternatively, portions of the sterility sheet are hot tack welded together through an opening in the lancet to limit movement of the lancet. | 1. An integrated disposable, comprising: a test sensor configured to analyze body fluid; anda lancet packet coupled to the test sensor, the lancet packet including: a cover foil folded into two flaps,a lancet disposed between the two flaps of the cover foil wherein the cover foil covers at least a lancet tip of the lancet, andthe cover foil including a hot tack weld that contacts the lancet, wherein the hot tack weld welds to the lancet to immobilize the lancet within the lancet packet. 2. The integrated disposable of claim 1, wherein the hot tack weld secures the cover foil to the lancet. 3. The integrated disposable of claim 1, wherein: the lancet defines an opening; andthe hot tack weld pinches and welds opposing sheets of the cover foil together through the opening in the lancet. 4. The integrated disposable of claim 1, further comprising: a locking mechanism configured to retain the lancet within the lancet packet after the lancet is actuated. 5. The integrated disposable of claim 4, further comprising: the hot tack weld being configured to immobilize the lancet prior to actuation of the lancet;the locking mechanism including a spacer; andone of the lancet or the spacer including an insertion portion and the other of the lancet or spacer defining a receiving end, the insertion portion and the receiving end having complimentary shapes sized to attach the lancet to the spacer after the lancet is actuated. 6. The integrated disposable of claim 1, wherein the cover foil includes a tack spot positioned over the opening in the lancet, wherein the tack spot is melted to form the hot tack weld. 7. A method, comprising: covering at least a lancet tip of a lancet with a cover foil folded into two layers to form a lancet packet by placing at least the lancet tip between the layers; andmelting a portion of the cover foil to form a hot tack weld that contacts the lancet, wherein the hot tack weld welds to the lancet to immobilize the lancet. 8. The method of claim 7, further comprising: forming an integrated disposable by coupling the lancet packet to a test element configured to analyze body fluid. 9. The method of claim 7, wherein the melting the portion of the cover foil includes laser welding the portion of the cover foil to the lancet to form the hot tack weld. 10. The method of claim 7, further comprising: the hot tack weld being configured to immobilize the lancet prior to actuation of the lancet; andforming a locking mechanism on the lancet that immobilizes the lancet after the lancet is actuated. 11. The method of claim 7, further comprising: sterilizing the lancet; andattaching the lancet packet to a test element to form an integrated disposable. 12. The method of claim 7, further comprising: pinching together opposing sheets of the cover foil through an engagement opening of the lancet; andwherein the melting the portion of the cover foil includes melting the pinched portions of the opposing sheets to form the hot tack weld. 13. An... | Roche Diabetes Care, Inc. | A61B005/157 A61B005/15 A61B005/145 A61B005/1468 A61B005/151 A61B017/3209 A61B010/00
US09724012 | B2 | 2017-08-08 | Hydration status monitoring | 2006-10-10 | A method of determining an indication of the hydration status relating to a subject. The method includes determining a measured impedance value for at least one body segment, and then; for each body segment, using the measured impedance values to determine at least one indicator at least partially indicative of a level of extracellular fluid. Indicators can then be used to determine an indication of the hydration status. | 1. A method for use in dialysis of a subject, the method including, in a processing system configured to perform the steps of: a) determining a subject orientation;b) determining a measured impedance value for at least one body segment;c) for each body segment, and using the measured impedance values, determining at least a first indicator and a second indicator, the indicators being at least partially indicative of a level of extracellular fluid;d) determining a difference between the first and second indicators, whereinthe first indicator is determined when the subject is in a first orientation, the second indicator is determined when the subject is in a second orientation, and the first and second orientations are different;e) monitoring changes in the difference over time, the difference being indicative of hydration status of the subject;comparing the changes in the difference to a threshold; and,selectively controlling the dialysis of the subject using the results of the comparison, wherein selectively controlling the dialysis includes halting the dialysis when the changes in the difference fall below the threshold. 2. A method according to claim 1, wherein the reference includes at least one of: a) a predetermined threshold;b) a tolerance determined from a normal population;c) a predetermined range; and,d) an indicator previously determined for the subject. 3. A method according to claim 1 wherein the indicator is at least one of: a) an index (I) of the ratio of extra- to intra-cellular fluid; and,b) an extracellular fluid volume. 4. A method according to claim 1 wherein the method includes, in the processing system: a) determining a plurality of measured impedance values for each body segment, each measured impedance value being measured at a corresponding measurement frequency; and,b) determining impedance parameter values based on the plurality of measured impedance values, the indicator being at least partially based on the determined impedance parameter values. 5. A method according to claim 4, wherein the parameter values include R0 and R∞ wherein: R0 is the resistance at zero frequency; and,R∞ is the resistance at infinite frequency. 6. A method according to claim 5, wherein the method includes: a) monitoring changes over time for at least one of: i) R0;ii) R∞;iii) a difference between R0 and R∞;b) a vector indication of an impedance measurement. 7. A method according to claim 5, wherein the method includes, in the processing system: a) determining values for parameters R0 and R∞ from the measured impedance values; andb) determining the indicator by calculating the index (I) using the equation:I=R∞R0-R∞. 8. A method according to claim 5, wherein the method includes, in the processing system, determining the parameter values using the equation:Z=R∞+R0-R∞1+(jωτ)(1-a)where:Z is the measured impedance at angular frequency ω,τ is a time constant, andα has a value between 0 and 1. 9. A method according to claim 8, wherein the meth... | Impedimed Limited | A61B005/05 A61B005/053 A61B005/00
US20090024001 | A1 | 2009-01-22 | MANOMETRY PROBE AND DATA VISUALIZATION | 2005-05-13 | A manometry probe and data visualization system. An anorectal probe may include sensors disposed on a probe structure along a circumferential dimension of the probe. A data visualization system may provide visual representations of pressure information detected along a circumferential dimension of a region within an organism. | 1.-20. (canceled) 21. A method of visually representing pressure information detected by a plurality of sensors disposed at positions within a region of an organism, the region having a lengthwise dimension and a circumferential dimension, the circumferential dimension having a center axis, the method comprising acts of: (A) receiving pressure data representing the pressure information; and(B) providing, at least partially based on the pressure data, a first visual representation of the pressure information illustrating at least a portion of the region, the portion spanning at least two positions along the lengthwise dimension and subtending, at each of the at least two positions along the lengthwise dimension, an angle greater than 180 degrees with respect to the center axis. 22. The method of claim 21, wherein the angle is greater than 270 degrees. 23. The method of claim 22, wherein the angle is approximately 360 degrees. 24. The method of claim 21, wherein the act (B) comprises providing a polar plot illustrating a circumferential pressure distribution representing pressure values detected within the portion of the region. 25. The method of claim 24, wherein the polar plot comprises a line trace. 26. The method of claim 24, wherein the polar plot comprises a tone-encoded plot. 27. The method of claim 24, wherein the first visual representation is displayed on a user interface display, and the method further comprises an act of: (C) providing a user-movable control on the user interface display, the control enabling a user to select a position along the lengthwise dimension of the probe for which the first visual representation is to be provided in the act (B). 28. The method of claim 21, wherein the first visual representation is a multi-dimensional representation representing the pressure information detected at a plurality of positions along the lengthwise dimension and circumferential dimension of the region. 29. The method of claim 21, wherein the first visual representation is a two-dimensional plot representing the pressure information at a plurality of positions along the lengthwise dimension and circumferential dimension of the region. 30. The method of claim 29, wherein the first visual representation is a contour plot. 31. The method of claim 28, wherein the first visual representation comprises a three-dimensional mesh plot comprising a mesh. 32. The method of claim 31, wherein the pressure information is represented at least partially by a radial location of at least a portion of the mesh, the radial location being along a radial dimension of the mesh plot, the radial dimension representing a dimension of the region of the organism that is substantially orthogonal to the lengthwise dimension. 33. The method of claim 31, wherein the pressure information is represented at least partially by a tone-encoding of the three-dimensional mesh plot. 34. The method of claim 21, further comprising an act of: (C) providing a seco... | - | A61B005/00 A61M029/00
US20090036800 | A1 | 2009-02-05 | Hair Densitometer | 2008-07-30 | A hair densitometer measures the number of hair shafts in a fixed area and measures the diameters of the counted hair shafts. This is done for two different areas of the head and the comparison results in a quantified measure of the thinning of a persons hair on their head. | 1. A hair densitometer comprising: means for engaging a hair sample;a detector for counting each hair shaft in a hair sample and providing a count signal;a hair measurement comparison standard;a measurement device for measuring the diameter of each hair shaft in a hair sample, comparing each hair shaft diameter against the hair measurement comparison standard and providing hair diameter signals;means for saving the count signal and the hair diameter signals;means for comparing the saved count signals and diameter signals from a first hair sample and a second hair sample to generate a hair density signal, the first and second hair samples taken at different areas of a human head. 2. A method of measuring hair density comprising the steps: selecting a first target area on the top of a person's head;counting the number of hair shafts in the target area to generate first count data;measuring the diameter of each counted hair shaft to generate first measurement data;processing the first count and first measurement data to determine a hair density for the first target area;selecting a second target area on the side of a person's head;counting the number of hair shafts in the second target area to generate second count data;measuring the diameter of each counted hair shaft to generate second measurement data;processing the second count and second measurement data to determine a hair density for the second target area;comparing the hair density for the first target area to the hair density for the second target area to generate a hair density measurement. 3. A hair densitometer comprising: means for engaging a hair sample having a dielectric constant corresponding to the number and diameter of hair shafts engaged;a detector connected to the engaging means, the detector using the dielectric constant of the engaging means to generate a density signal;means for saving the density signal;means for comparing the density signals from a first hair sample and a second hair sample to generate a hair density signal, the first and second hair samples taken at different areas of a human head. | - | A61B005/00
US20090030335 | A1 | 2009-01-29 | METHOD AND APPARATUS FOR RESPIRATORY MONITORING | 2008-07-28 | The method and the apparatus are used for monitoring a patient's breathing. A respiratory movement of the patient is detected by means of a thoracic expansion sensor that is placed near the rib cage and by means of an abdominal expansion sensor that is placed near the abdomen. Moreover, a phase difference is detected between a thoracic measuring signal delivered by the thoracic expansion sensor and an abdominal measuring signal delivered by the abdominal expansion sensor. The phase difference thus detected is monitored to determine whether it exceeds at least a phase threshold or whether it increases over time, and the presence of a disorder in the respiratory tract of the monitored patient is recognized on the basis of an increasing phase difference. | 1. A method of monitoring a patient (2), the method comprising a) detecting a respiratory movement of the patient (2) by means of a thoracic expansion sensor (4) that is placed near the rib cage and by means of an abdominal expansion sensor (5) that is placed near the abdomen;b) detecting a phase difference (PD) between a thoracic measuring signal (MT) delivered by the thoracic expansion sensor (4) and an abdominal measuring signal (MA) delivered by the abdominal expansion sensor (5);c) monitoring the detected phase difference (PD) to determine whether it fulfills at least one of the following conditions: the phase difference (PD) exceeds at least a phase threshold;the phase difference (PD) increases over time;e) recognizing the presence of a disorder in the respiratory tract of the monitored patient (2) on the basis of a phase difference (PD) that fulfills at least one of the following conditions: the phase difference (PD) exceeds the phase threshold;the phase difference (PD) increases. 2. A method according to claim 1, wherein the phase difference (PD) is monitored continuously. 3. A method according to claim 2, wherein the phase difference (PD) is monitored to determine a variation over time thereof. 4. A method according to claim 1, wherein the phase difference (PD) is monitored continuously to detect whether a time curve of the phase difference (PD) shows a section (13) of increasing phase difference (PD) that is immediately followed by a section (14) of decreasing phase difference (PD). 5. A method according to claim 1, wherein a period of time is recorded in which the phase difference (PD) exceeds the phase threshold. 6. A method according to claim 1, wherein the severity of the disorder is determined on the basis of a value of the phase difference (PD). 7. A method according to claim 1, wherein a position of the patient's (2) body is recorded. 8. A method according to claim 1, wherein amplitudes of the thoracic measuring signal (MT) and of the abdominal measuring signal (MA) are checked to determine whether they fall below an amplitude threshold. 9. A method according to claim 1, wherein a respiratory flow of the patient (2) is recorded that is taken into account when assessing the disorder. 10. A method according to claim 1, wherein a counter measure is taken when a disorder is recognized in the respiratory tract. 11. A method according to claim 10, wherein the counter measure that is taken is an increase of a ventilation pressure. 12. An apparatus for monitoring a patient (2), comprising a) a thoracic expansion sensor (4) to be placed near the rib cage and an abdominal expansion sensor (5) to be placed near the abdomen, each of which being used to detect a respiratory movement of the patient (2), andb) an evaluation and control unit (3) to which the thoracic expansion sensor (4) and the abdominal expansion sensor (5) are connected, whereinc) the evaluation and control unit (3) is designed such as to c1) determine a phase diff... | SOMNOmedics GmbH | A61B005/08 A61B019/00 A61M016/00
US20090031602 | A1 | 2009-02-05 | Business Form Having a Self-Laminating Wristband and Hang Tag | 2008-10-16 | A cushioned wristband includes a carrier having a multi-layered band portion and a strap sewn to the back of the band portion of the carrier. The band has a surface with loop material and the strap has a surface of hook material, the hook and loop surfaces being intended to secure the band in place as it is wrapped about a patient's appendage. The strap is appropriately sized to insert through one or both of two cinch slots of a self-laminating hang tag which may be printed with patient information and separated from a sheetlet or page sized business form processed through a printer for imaging of patient information thereon. The band portion of the carrier includes a cushioned layer of soft foamy or spongy material for contacting a patient's skin to thereby substantially eliminate any possibility for abrasion, rash, or other irritation or injury to the patient through wearing of the wristband. | 1-31. (canceled) 32. A business form having at least one self laminating wristband and at least one self laminating hang tag, said self laminating hang tag having at least one cinch slot located near a side thereof for attachment thereof to a wristband. 33. The business form of claim 32 wherein a plurality of self laminating wristbands and a plurality of self laminating hang tags are formed therein. 34. The business form of claim 33 wherein the area of said business form wherein said self laminating wristbands and said self laminating hang tags are formed comprises only two layers of material. 35. The business form of claim 34 wherein the entirety of said business form comprises only two layers of material. 36. The business form of claim 34 further comprising a plurality of self adhering labels. 37. The business form of claim 36 wherein the area of said business form wherein the self adhering labels are formed comprises two layers of material, said two layers of material including a face ply layer for receiving a printed image and a liner layer underlying said face ply layer. 38. A business form comprising a two ply page, said page having at least one die cut defining at least one self laminating wristband and at least one die cut defining a self laminating hang tag, said self laminating hang tag having at least one cinch slot located near a side thereof for attachment of said hang tag to a wristband. 39. The business form of claim 38 wherein said two plies comprise a top face stock ply and a bottom laminate ply. 40. The business form of claim 39 wherein said self laminating wristband includes a wristband laminating portion die cut from said laminate ply and a wristband imaging portion die cut from said top face stock ply, said wristband imaging portion being adapted to receive printed information. 41. The business form of claim 40 wherein said wristband laminating portion includes an elongated strap, said strap comprising a single layer of said laminate ply. 42. The business form of claim 41 wherein said wristband laminating portion includes at least one die cut defining at least one wristband cinch slot, said wristband cinch slot being substantially adjacent to the wristband imaging portion. 43. The business form of claim 42 wherein said hang tag includes a hang tag laminating portion die cut from said laminate ply and a hang tag imaging portion die cut from said top face stock ply, said hang tag imaging portion being adapted to receive printed information. 44. The business form of claim 43 wherein said hang tag laminating portion includes at least one die cut defining at least one hang tag cinch slot, said hang tag cinch slot being substantially adjacent to the hang tag imaging portion. 45. The business form of claim 44 wherein said hang tag laminating portion includes at least two die cuts defining at least two hang tag cinch slots, said hang tag cinch slots straddling and being substantially adjacent to the hang tag imaging por... | Laser Band, LLC | A61B005/117 B42D015/00
US20090030329 | A1 | 2009-01-29 | PULSE WAVE MEASURING APPARATUS MANUFACTURED WITH SUPPRESSED COST | 2006-05-22 | A pulse wave measuring apparatus includes a pump (9) and a three-port valve (10). The pump (9) includes an exhaust port (91) and an intake port (92), and performs an operation to introduce gas in an air tube (32) from the intake port (92) and discharge the gas into an air tube (30) from the exhaust port (91). The three-port valve (10) performs an operation to selectively connect a cuff (13) to the exhaust port (91) of the pump (9) or connect the cuff (13) to the intake port (92) of the pump (9) and an exhaust valve (7). As a result of this operation, switching between a state that a gas flow path between the air tube (30) and an air tube (31) is established and a gas flow path between the air tube (31) and the air tube (32) is shut off and a state that the gas flow path between the air tube (31) and the air tube (32) is established and the gas flow path between the air tube (30) and the air tube (31) is shut off is made. | 1. A pulse wave measuring apparatus, comprising: a pressure sensor pressed against an artery of a living body;a pressing portion for pressing said pressure sensor;a pulse wave measurement portion measuring a pulse wave produced from said artery based on pressure information output from said pressure sensor in a process of variation in a level of pressing said pressure sensor by said pressing portion;a pressing adjustment portion including a gas accommodation portion and adjusting said level of pressing said pressure sensor by using a pressure of gas in said gas accommodation portion;a supply portion supplying gas to said gas accommodation portion; anda flow path control portion including a valve for taking in and discharging the gas between said gas accommodation portion and outside by opening and for shutting off intake and discharge of the gas between said gas accommodation portion and the outside by closing, and adjusting a gas flow path between the outside and said gas accommodation portion. 2. The pulse wave measuring apparatus according to claim 1, further comprising an exhaust portion discharging the gas in said gas accommodation portion to the outside; wherein said valve includes a first valve connected to an intake side where the gas outside said supply portion is taken in and a second valve connected to an exhaust side where the gas is discharged to the outside of said exhaust portion, andsaid flow path control portion adjusts the gas flow path between the outside and said gas accommodation portion by controlling opening/closing of said first valve and said second valve and an operation of said supply portion and said exhaust portion. 3. The pulse wave measuring apparatus according to claim 2, wherein in moving said pressure sensor away from a surface of said living body by means of said pressing adjustment portion, said flow path control portion controls said supply portion to stop operation and said exhaust portion to operate and controls said first valve to close and said second valve to open, so that a first flow path from said gas accommodation portion via said exhaust portion and said second valve to the outside is established and the gas in said gas accommodation portion is discharged. 4. The pulse wave measuring apparatus according to claim 2, wherein in pressing said pressure sensor with said pressing portion by means of said pressing adjustment portion, said flow path control portion controls said supply portion to operate and controls said first valve to open and said second valve to close, so that a second flow path from the outside via said first valve and said supply portion to said gas accommodation portion is established and the gas is supplied to said gas accommodation portion. 5. The pulse wave measuring apparatus according to claim 4, wherein in pressing said pressure sensor with said pressing portion by means of said pressing adjustment portion, said flow path control portion further controls said exhaust portion... | OMRON HEALTHCARE Co., Ltd. | A61B005/02
US20090032021 | A1 | 2009-02-05 | Jet-Endoscope | 2006-12-18 | In a jet endoscope (1) for respiration and interventions in surgical applications, including connections for gas lines to which different respiratory gases with different pulsation frequencies can be connected, at least four connections are provided for at least two channels (11,12) arranged in a relatively offset manner in the axial direction of the jet endoscope (1) while opening at acute angles with respect to the axis (8) for the injection of gases with different pulsation frequencies, and at least two further channels (13,14) provided distally to the respiratory channels (11,12) for a separate gas analysis and a separate pressure measurement, respectively. | 1. A jet endoscope for respiration and interventions in surgical applications, including connections for gas lines to which different respiratory gases with different pulsation frequencies can be connected, characterized in that at least four connections are provided for at least two channels (11,12) arranged in a relatively offset manner in the axial direction of the jet endoscope (1) while opening at acute angles with respect to said axis (8) for the injection of gases with different pulsation frequencies, and at least two further channels (13,14) provided distally to the respiratory channels (11,12) for a separate gas analysis and a separate pressure measurement, respectively. 2. A jet endoscope according to claim 1, characterized in that the channel (13) for pressure measurement opens at a distance (L2) from the channel (14) for gas analysis measurement and axially between the respiratory channels (11,12) and the channel (14) for gas analysis. 3. A jet endoscope according to claim 1, characterized in that at least one further connection (9) for respiratory gas conditioning is provided on the proximal, open end of the jet endoscope (1), which further connection opens at an acute angle with respect to the axis (8) of the jet endoscope (1). 4. A jet endoscope according to claim 1, characterized in that the channels (11,12,13,14) provided for the connections are configured as channels extending on the outer wall of the tube in the substantially axial direction of the jet endoscope (1) and whose distal ends each open in respectively different radial planes. 5. A jet endoscope according to claim 14, characterized in that the axial distance between the mouths (3,4) of the respiratory gases and the mouths (5,6) of the channels (13,14) for gas analysis and pressure measurement is at least 40 mm and, preferably, at least 50 mm. 6. A jet endoscope according to claim 1, characterized in that the mouths (5, 6) of the channels (13,14) for gas analysis and separate pressure measurement, which are arranged to be offset in the axial direction by at least 5 mm, are also arranged to be offset in the peripheral direction of the tube jacket. | - | A61M016/00 A61B005/08 A61M016/04
US20090082664 | A1 | 2009-03-26 | Endorectal Coil for Magnetic Resonance Tomograph | 2008-09-19 | An endoscopic RF coil arrangement for magnetic resonance imagers is provided which include a handle with a shaft and a coil with a balloon arranged distally. An inner cover is further provided which is pulled over the shaft and over the coil with balloon. An outer cover is provided over the inner cover. The outer cover comprises a formed part for a balloon on the distal side over the coil in which a liquid and/or a gas can be introduced. | 1. An endoscopic RF coil arrangement for a magnetic resonance tomograph, comprising: a handle attached to a shaft;a coil arranged distally to the shaft;an inner cover which is pulled over the shaft and the coil; andan outer cover enclosing the inner cover, wherein the outer cover comprises a formed part for a balloon in its distal region for filling the volume between the outer cover and the inner cover with a liquid and/or gas to change the balloon in its size and/or to stiffen the balloon. 2. The endoscopic RF coil arrangement according to claim 1, wherein at least one connection is provided for introducing liquid and/or gas into the volume between the outer cover and the inner cover. 3. The endoscopic RF coil arrangement according to claim 1, wherein at least one connection is provided for evacuating the volume between the inner cover and the parts enclosed by the inner cover. 4. The endoscopic RF coil arrangement according to claim 1, wherein coils of different sizes can be connected with the inside tube, and an inner cover and an outer cover matching the coil size are each provided. 5. The endoscopic RF coil arrangement according to claim 1, wherein the inner cover is sealed by means of a seal and a flaring against the coil and the shaft and is fixed by means of a fastening element. 6. The endoscopic RF coil arrangement according claim 1, wherein the outer cover is sealed by means of a seal and a flaring against the coil and the shaft and is fixed by means of a fastening element. 7. The endoscopic RF coil arrangement according to claim 1, wherein at least one support is provided for receiving an additional instrument which is also completely enclosed by the outer cover. 8. The endoscopic RF coil arrangement according to claim 1, wherein the coil is connectable to an inner tube which is arranged in the interior of the shaft by means of a plug-and-socket connection, comprising a coupling and a plug. 9. The endoscopic RF coil arrangement according to claim 1, wherein the coil comprises a printed circuit board. 10. An endoscopic RF coil arrangement for a magnetic resonance tomograph, comprising: a handle attached to a shaft;a coil arranged distally to the shaft;an outer cover which is pulled over the shaft and the coil; anda support for an additional instrument, which is attached outside of the outer cover and penetrates the coil. 11. The endoscopic RF coil arrangement according to claim 10, wherein the outer cover is sealed by means of a seal and a flaring against the coil and the shaft and is fixed by means of a fastening element. 12. The endoscopic RF coil arrangement according to claim 10, wherein the coil is connectable to an inner tube which is arranged in the interior of the shaft by means of a plug-and-socket connection, comprising a coupling and a plug. 13. The endoscopic RF coil arrangement according to claim 10, wherein the coil comprises a printed circuit board. 14. An endoscopic instrument, comprising: a handle attached... | SCHLEIFRING UND APPARATEBAU GMBH | A61B005/055
US20090054795 | A1 | 2009-02-26 | METHOD FOR GENERATING THREE STANDARD SURFACE ECG LEADS DERIVED FROM THREE ELECTRODES CONTAINED IN THE MID-HORIZONTAL PLANE OF THE TORSO | 2007-08-22 | A method for a 3-lead electrocardiographic (ECG) recording comprising three signal electrodes contained in the mid-horizontal plane of the human torso and the calculation of the standard leads I, II and III. Such electrodes are placed in-line as in a chest belt instead of the traditional positioning of electrodes in the upper and low parts of the frontal plane of the torso. | 1. A method for obtaining calculated standard leads I, II, and III from placement of electrodes in a mid-frontal plane of a human torso comprising the steps of: a) positioning at least three signal electrodes in the mid-frontal plane of the human torso;b) calculating scaling coefficients between standard and modified electrode placement calculated by simultaneous recording of both placements;c) calculating standard leads from modified leads using the scaling coefficients;d) adjusting new coefficients if waveforms of calculated lead differ from templates;e) calculating scaling coefficient for lead I utilizing a sum of lead mI and mII and obtaining a standard lead I from the modified leads;f) calculating scaling coefficients between standard lead II and modified lead mII; andg) refining a scaling coefficient for lead III using a difference of lead mIII and lead mII. 2. The method of claim 1, wherein a mid-horizontal placement is formed by rotating a frontal triangle of a standard electrode placement forward by 90°. 3. The method of claim 2, wherein a harness with electrodes is placed on a thorax in a mid-horizontal plane and includes at least three signal electrodes mounted in such way that two of the three signal electrodes are positioned in 5th Intercostal Space at Left and Right Anterior Axillary Lines and a third of the three signal electrodes is positioned in 5th Intercostal Space at Posterior Axillary Line. 4. The method of claim 1, wherein a set of ECGs is obtained from a group of volunteers by simultaneous recording of signals using a standard lead I, II and III placement and mid-horizontal mI, mII and mIII lead placement. 5. The method of claim 4, wherein scaling coefficients during a cardiocycle are calculated for the group of volunteers by (sign &lt; . . . > denoting time-averaging procedure): k1j(t)=&lt;Ij(t)/mIj(t)>, k2j(t)=&lt;Iij(t)/mIIj(t)>, k3j(t)=&lt;IIIj(t)/mIIIj(t)>. 6. The method of claim 5, wherein the scaling coefficients are averaged into a learning group by (sign &lt;&lt; . . . >> denoting averaging procedure over group): K1(t)=&lt;&lt;k1j(t)>>, K2(t)=&lt;&lt;k2j(t)>>, K3(t)=&lt;&lt;k3j(t)>>. 7. The method of claim 6, wherein a normalized signal is calculated for lead I by: ΔIj=max{mIj}−min{mIj}, mINj=mIj+ΔIj, INj=Ij+ΔIj; wherein:ΔIj is a peak-to peak deviation of signal mI for j-th volunteer;mINj is a normalized signal for a horizontal placement for the j-th volunteer; andINj is a normalized signal for a Standard placement for the j-th volunteer. 8. The method of claim 6, wherein a normalized signal is calculated for lead II by: ΔIIj=max{mIIj}−min{mIIj}, mIINj=mIIj+ΔIIj, IINj=IIj+ΔIIj; wherein:ΔIIj is a peak-to peak deviation of signal mII for j-th volunteer;mIINj is a normalized signal for a horizontal placement for the j-th volunteer; andIINj is a normalized signal for a Standard placement for the j-th volunteer. 9. The method of claim 6, wherein a normalized signal is calculated for lead III by: ΔIIIj=max{mIIIj}... | - | A61B005/0452
US20090005651 | A1 | 2009-01-01 | Portable systems, devices and methods for displaying varied information depending on usage circumstances | 2007-06-27 | A portable monitor device includes an integral display to act portably to display various information, the portable monitor device being configured for placement selectively in a docking station. In the docking station, the monitor device automatically provides information relative to at least one larger, external display device, and the display of the monitor device can be used as a user interface in conjunction with the operation of various display and system related functions. | 1. A system, comprising: a first display device;a second display device; anda docking station adapted to receive said second display device, wherein said second display device is operable in one of a docked mode while docked within said docking station and an undocked mode while undocked from said docking station, such that while in said undocked mode said second display device operates as a primary display device for said system, and such that while in said docked mode said second display device operates as a user interface and said first display device operates as said primary display device for said system. 2. The system of claim 1, wherein said first display device is a computer monitor. 3. The system of claim 1, wherein said second display device is a medical patient monitoring device. 4. The system of claim 1, wherein said second display device includes at least one power source for powering said second display device while said second display device is in said undocked mode. 5. The system of claim 4, wherein said at least one power source is at least one battery. 6. The system of claim 1, wherein said second display device further comprises: a plurality of modules, wherein each of said plurality of modules is adapted to receive at least one signal; anda microprocessor that includes software to permit each of said at least one signals to be displayed on said second display device in at least one display format. 7. The system of claim 1, further comprising: a control unit adapted to sense when said second display device is in said undocked mode, said control unit including a communicating means for communicating display data to said first display device while said second display device is in said docked mode. 8. The system of claim 1, wherein said user interface is a touch screen. 9. The system of claim 1, wherein said user interface includes a plurality of user actuable controls, and wherein at least some of said user actuable controls enable a user to maneuver within and select from information displayed on said second display device. 10. The system of claim 9, wherein said plurality of user actuable controls includes at least one button selected from the group consisting of: (a) a power button, (b) a mute button, (c) an image save button, and a (d) perform procedure button. 11. The system of claim 1, wherein said docking station includes a receiving area to receive said second display device, said receiving area including at least one detent. 12. The system of claim 1, wherein said docking station includes a receiving slot. 13. The system of claim 1, wherein said docking station includes a dispensing slot. 14. A medical monitoring system, comprising: a docking station having a receiving area; anda monitor device adapted to fit within said receiving area of said docking station, wherein said monitor device includes a display screen on which medical information is displayed, and wherein said medical information is automatically... | Welch Allyn, Inc. | A61B005/00
US07475595 | B1 | 2009-01-13 | Underwater weighing apparatus | 2007-09-04 | A portable underwater weighing apparatus is provided comprising a buoyant frame having sufficient buoyancy to support the apparatus and the weight of a person being weighed upon the surface of water, said frame defining a central opening therein; a support member attached to said frame and extending across said central opening; a weighing platform suspended from said support member within said central opening by means of suspension members; and load cells located along each of said suspension cables for measuring the relative load upon said cables when a person to be weighed is positioned on said weighing platform. | 1. An underwater weighing apparatus for measuring the relative amount of body fat of a person being weighed, comprising: (a) a buoyant member having sufficient buoyancy to support the apparatus and the weight of the person being weighed upon the surface of water;(b) a weighing platform for receiving the person to be weighed;(c) support means for suspending said weighing platform from said buoyant member; and(d) weighing means for measuring the weight of a person positioned upon said weighing platform. 2. An underwater weighing apparatus according to claim 1, wherein an opening is defined within said buoyant member and said support means comprises a support member attached to said buoyant member and extending across said opening, wherein said weighing platform is suspended from said support member within said opening by one or more cables. 3. An underwater weighing apparatus according to claim 1, wherein said weighing means comprises a load cell located upon each of said cables. 4. An underwater weighing apparatus for measuring the relative amount of body fat of a person being weighed, comprising: (a) a buoyant member having sufficient buoyancy to support the apparatus and the weight of the person being weighed upon the surface of water and defining an opening therein;(b) a support member attached to said frame and extending across said opening;(c) a weighing platform suspended from said support member within said central opening; and(d) weighing means for measuring the weight of a person positioned upon said weighing platform. 5. An underwater weighing apparatus for measuring the relative amount of body fat of a person being weighed, comprising: (a) a buoyant frame having sufficient buoyancy to support the apparatus and the weight of the person being weighed upon the surface of water, said frame having a front portion; spaced side portions and a rear portion so as to define a central opening within said frame;(b) a support member having opposed, parallel end portions attached at their ends to one of side portions of said frame and extending upwardly therefrom, and a central portion extending between the upper ends of said end portions and extending across said central opening in said frame;(c) a weighing platform having a seat portion and brackets attached to opposite sides of said seat portion;(d) suspension means for suspending said weighing platform from said support member; and(e) weighing means for measuring the weight of a person positioned upon said weighing platform. 6. An underwater weighing apparatus according to claim 5, wherein said suspension means comprises one or more suspension attached at one end to said support member and at the other end to said weighing platform. 7. An underwater weighing apparatus according to claim 6, wherein said weighing means comprises a load cell attached to each of said cables. 8. An underwater weighing apparatus for measuring the relative amount of body fat of a person being weighed, comprising:... | - | G01N009/10 G01N009/20 A61B005/00 A61B005/103 G01G005/02 G01G005/04
US07503898 | B2 | 2009-03-17 | Methods of and apparatus for monitoring heart motions | 2005-08-22 | A method of and an apparatus for monitoring the heart motion of a subject employ a probe which can be coupled to the aortic arch or to the thyroid cartilage of the subject for detecting movements caused by the heart motion and displaying the accelerations and displacement of the heart motion on an acceleration display and a displacement display. A mechanical motion amplifier amplifies the acceleration and an optical amplifier amplifies the displacement to counteract noise. | 1. Apparatus for non-invasively monitoring the heart motion of a subject, comprising: a probe adapted to be coupled to the subject and displaced in response to the heart motion of the subject;an accelerometer responsive to displacement of the probe by the heart motion of the subject;a mechanical motion amplifier between the probe and the accelerometer;an acceleration display connected to an output of the accelerometer; anda displacement display connected to the mechanical motion amplifier for indicating the displacement of the probe. 2. Apparatus as claimed in claim 1, wherein the mechanical motion amplifier comprises a lever, the lever having an effect section and a load section, a mounting supporting the lever, the lever and the mounting being pivotable about a pivot axis in response to the displacement of the probe by the heart motion of the subject, the probe being at one end of the effect section of the lever, and the accelerometer being provided on the load section of the lever, with the pivot axis between said one end and the accelerometer. 3. Apparatus as claimed in claim 2, including means for applying a torque to the mounting to bias the probe against the subject. 4. Apparatus as claimed in claim 1, including a pivotable support member, the probe being connected to the support member for causing pivotation of the support member corresponding to the displacement of the probe in response to the movements of the anatomy of the subject, the mechanical motion amplifier comprising a lever arm mounted on the support member, and the accelerometer being provided on the lever arm. 5. Apparatus as claimed in claim 4, including pivots pivotally supporting the support member, the apparatus including an electrical connection between the accelerometer and the acceleration display and the electrical connection extending through the pivots. 6. Apparatus as claimed in claim 4, including an adjustable connection between the lever and the accelerometer, the adjustable connector allowing adjustment of the position of the accelerometer along the lever for varying its motion to thereby vary its output to calibrate the apparatus. 7. Apparatus as claimed in claim 1, including a jaw and head rest engageable with the subject's jaw and head for positioning the probe against the subject's aortic arch in the region of the base of the brachiocephalic artery. 8. Apparatus as claimed in claim 7, including a chin rest engageable with the subject's chin for positioning the probe against the subject's thyroid cartilage. 9. Apparatus as claimed in claim 1, including a chin rest engageable with the subject's chin for positioning the probe against the subject's thyroid cartilage. 10. Apparatus as claimed in claim 1, wherein the probe is adapted for coupling the apparatus to the aortic arch of the subject. 11. Apparatus as claimed in claim 1, wherein the probe is adapted for coupling the apparatus to the thyroid cartilage of the subject. 12. Apparatus as claimed in... | - | A61B005/02
US07476200 | B2 | 2009-01-13 | Device and method for regulating blood flow | 2004-02-19 | A system and method for regulating blood flow rate or blood pressure in a second blood vessel or heart chamber to achieve a balanced flow rate or blood pressure between the second blood vessel or heart chamber and a first blood vessel or heart chamber, wherein the first and the second blood vessels and heart chambers are on opposite sides of the circulatory system. The system comprises a monitor that monitors parameters indicative of a difference between the flow rates or blood pressures of the first and the second blood vessels or heart chambers. A regulator regulates the blood flow rate or blood pressure in at least a portion of the second blood vessel or heart chamber. A controller is configured to receive a signal from the monitor and to determine a difference between the flow rate or blood pressure of the first blood vessel or heart chamber and the flow rate or blood pressure of the second blood vessel or heart chamber. The controller determines a second blood flow rate or blood pressure in the second blood vessel or heart chamber that generates the balanced flow rate or blood pressure between the first and the second blood vessels or heart chambers. The controller then signals the regulator to generate the second determined blood flow rate or blood pressure in the at least portion of the lumen of the second blood vessel or heart chamber. | 1. A system for regulating a blood flow rate or blood pressure to achieve balanced flow rates or blood pressures between a first blood vessel or heart chamber and a second blood vessel or heart chamber, wherein the first blood vessel or heart chamber and the second blood vessel and heart chamber are on opposite sides of the circulatory system, and wherein the first blood pressure or heart chamber is regulated by the system only by a regulator applied to the second blood vessel or heart chamber, the system comprising: i) a monitor monitoring parameters indicative of a difference between the flow rate or blood pressure of the first blood vessel or heart chamber and the flow rate or blood pressure of the second blood vessel or heart chamber;ii) the regulator regulating the blood flow rate or blood pressure in at least a portion of the second blood vessel or heart chamber; andiii) a controller configured to:receive a signal from the monitor;determine from the signal a difference between the flow rate or blood pressure of the first blood vessel or heart chamber and the flow rate or blood pressure of the second blood vessel or heart chamber;determine from the difference between the flow rate or blood pressure of the first blood vessel or heart chamber and the flow rate or blood pressure of the second blood vessel or heart chamber a second blood flow rate or blood pressure in the second blood vessel or heart chamber that generates a second blood flow rate or blood pressure in the first blood vessel or heart chamber to yield the balanced flow rate or blood pressure between the first blood vessel or heart chamber and the second blood vessel or heart chamber; andsignal the regulator to generate the second determined blood flow rate or blood pressure in the at least portion of the lumen of the second blood vessel or heart chamber. 2. The system according to claim 1 wherein the monitor monitors parameters indicative a blood flow rate or blood pressure in the first blood vessel or heart chamber. 3. The system according to claim 1 wherein the regulator is configured to decrease the blood flow rate or blood pressure in at least a portion of the second blood vessel or heart chamber below a naturally occurring blood flow rate or blood pressure. 4. The system according to claim 3 for the treatment of congestive heart failure or pulmonary edema or nocturnal dyspnea. 5. The system according to claim 1 wherein at least one of the monitor, the regulator and the controller, is an implanted device. 6. The system according to claim 1 wherein communication between the system components is wired or wireless. 7. The system according to claim 1 further comprising a remote control. 8. The system according to claim 1 wherein the controller is configured to be programmed by remote control. 9. A method for regulating a blood flow rate or blood pressure to achieve balanced flow rates or blood pressures between a first blood vessel or heart chamber and a second blood vesse... | - | A61B005/02
US07489960 | B2 | 2009-02-10 | Method of acquiring an image of a non-dermatoglyphic zone of the skin or of a zone of the hair by means of acquisition apparatus including a non-optical sensor | 2005-04-27 | The invention relates to a method of acquiring an image of a non-dermatoglyphic zone of the skin or the hair by means of acquisition apparatus comprising a non-optical sensor. | 1. An assembly comprising: image acquisition apparatus for acquiring an image of at least one of a non-dermatoglyphic zone of the skin and a zone of the hair in order to determine certain parameters of said zone and/or perform a diagnosis, said acquisition apparatus including a portable non-optical sensor arranged to be brought into contact with at least one of a non-dermatoglyphic zone of the skin and a zone of the hair; anda computer tool enabling information to be extracted from signals delivered by the non-optical sensor concerning microrelief of said zone, said information relating to a state of one of the skin and the hair,wherein the non-optical sensor includes an active surface that is sensitive to capacitance. 2. The assembly according to claim 1, wherein said non-optical sensor includes an active surface that is sensitive to one of an electrical property, temperature and pressure. 3. The assembly according to claim 1, wherein the non-optical sensor includes a plurality of juxtaposed rows of detection cells that are sensitive to capacitance. 4. An assembly comprising: image acquisition apparatus for acquiring an image of a non-dermatoglyphic zone of the skin in order to determine certain parameters of said zone and/or perform a diagnosis, said acquisition apparatus including a portable non-optical sensor arranged to be brought into contact with said non-dermatoglyphic zone of the skin; anda computer tool enabling information to be extracted from signals delivered by the non-optical sensor concerning microrelief of said zone, said information relating to a state of the skin,wherein the non-optical sensor includes an active surface that is sensitive to capacitance. | L'Oreal | A61B005/05
US07499739 | B2 | 2009-03-03 | Single use pulse oximeter | 2005-10-27 | A single use, self-contained, self-powered disposable oximeter, in the form of a patch or a bandage strip, has mounted thereto a light emitter and a light sensor that together measure at least the SpO2 of the patient. Mounted to an electronics layer of the patch is an application specific integrated circuit (ASIC) that has electronics integrated thereto that controls the operation of the light emitter and light sensor, and the algorithm for calculating from the data collected by the sensor at least the SpO2 of the patient. Optionally, a display and an alarm may also be mounted or embedded onto the patch for respectively displaying at least the SpO2, and for informing the caregiver/patient that at least the SpO2 is not within an acceptable range, if such is the case. Also provided in the patch is a battery that powers the operation of the ASIC circuit and the emitter, as well as the display and alarm if such optional components are provided on the patch. An attachment mechanism is also provided on the patch. Such mechanism may be in the form of an adhesive layer that can removably attach the patch to the patient in either a transmissive mode or a reflective mode. The patch oximeter may also be equipped with a transceiver, and the appropriate electronics, for wirelessly transceiving information to/from a remote device or another wireless patch oximeter. In place of a self-contained power source, the power for operating a wireless patch oximeter may be retrieved from a remote power source, provided that the patch oximeter is within a given distance from such remote power source. | 1. A one piece multi-layer disposable patch adapted to be attached to a patient for measuring at least the oxygen saturation level of blood of the patient, comprising: a light emitter mounted to said patch;a light detector mounted to said patch to detect the light from said light emitter passing through or reflected from the patient so as to acquire data relating to at least the oxygen saturation level of blood of the patient;an electronic circuit mounted to an electronics layer of said patch for effecting operation of said light emitter and said light detector, and to calculate from the data acquired at least the oxygen saturation level of blood of the patient;a transceiver mounted to said patch to at least transmit the calculated oxygen saturation level of blood of the patient to a remote device;power providing means mounted to said patch for supplying power to said electronic circuit, said transceiver and said light emitter; andan attachment mechanism provided at the patch to enable said patch to be removably attachable to the patient. 2. The patch of claim 1, further comprising a display mounted thereto for displaying at least the calculated oxygen saturation level of blood of the patient. 3. The patch of claim 1, wherein said electronic circuit comprises an ASIC circuit integrally mounted to said electronics layer of said patch. 4. The patch of claim 1, wherein said power providing means obtains power from a power source remote from but within a given distance of said patch. 5. The patch of claim 1, wherein said patch comprises a bandage that is adaptable to be securely wrapped around at least a digit or an ear lobe of the patient. 6. The patch of claim 1, wherein said patch comprises a bandage that is adaptable to be adhesively attached to the forehead or another substantially flat surface of the patient. 7. The patch of claim 1, further comprising at least two electrodes mounted to said patch and additional electronics mounted to said electronics layer of said patch or integrated to said electronic circuit to effect operation of said electrodes to measure at least one other physiological parameter of the patient. 8. The patch of claim 1, further comprising at least one moisture resistant and electrically insulating layer protecting said electronics layer. 9. An oximeter comprising: a multi-layer patch adaptable to be attached to a patient, a light emitter and a light detector each mounted to said patch, said light detector detecting the light from said light emitter passing through or reflected from the patient and acquiring therefrom data relating to at least the oxygen saturation level of blood of the patient, an electronic circuit mounted to an electronics layer of said patch for effecting operation of said light emitter and said light detector and to calculate from the acquired data at least the oxygen saturation level of blood of the patient, a transceiver mounted to said patch to enable said patch to at least transmit a signa... | Smiths Medical PM, Inc. | A61B005/1455
US07483735 | B2 | 2009-01-27 | Apparatus and method for monitoring body composition by measuring body dielectric constant and body impedance based on the method of frequency digital sampling | 2003-12-04 | A method for measuring dielectric constant of body endermic tissues and body impedance based on the method of frequency digital sampling and for evaluating body composition is provided, inputting the method through the I/O interface of a microprocessor the measured body weight frequency signals, oscillating frequency signals related to dielectric constant of body endermic tissues and body impedance signals corresponding to non-fixed different frequencies, and calculating through the software of the microprocessor the body fat content, total body water, ratio between intracellular water and total body water. The body weight, body fat content, total body water and ratio between intracellular water and total body water are displayed on the display. A body composition monitor based on the above method, which includes a weighing sensor, a weighing signal processing circuit, and a display unit. | 1. A method for measuring dielectric constant of body tissues under the skin and body impedance based on a method of frequency digital sampling and for evaluating body composition, the method comprising inputting by keyboard a testee's serial number, height, age, gender, and parameter indicating whether or not an athlete; standing a testee with the testee's feet on a measuring platform having a weighing sensor to measure body weight, providing a body weight signal from the weighing sensor to a weighing signal processing circuit; generating oscillating frequency signals related to testee's impedances and dielectric constant of tissues under the skin with a positive feedback RC oscillator circuit and connecting the positive feedback RC oscillator circuit to an MCU system for frequency digital sampling; calculating body fat content and total body water by software of the MCU system, and displaying body weight, body fat content and total body water on the display, wherein said method further comprises: providing body weight signals from the weighing signal processing circuit as frequency signals;connecting the positive feedback RC oscillator circuit with two ends of a capacitance grid sensor to generate an oscillating frequency related to dielectric constant of body tissues under the skin by positioning testee's feet soles to contact the capacitance grid sensor on the measuring platform;connecting the positive feedback RC oscillator circuit with two electrode plates or two groups of electrode plates on the measuring platform, and generating oscillating frequency signals related to body impedance by positioning the testee's feet soles to contact the two electrode plates or two groups of electrode plates within a certain area on the measuring platform;introducing switched capacitors with different capacitance values to said positive feedback RC oscillator circuit and obtaining several oscillating signals with non-fixed different frequencies related to body impedance;inputting body weight frequency signals coming from the weighing signal processing circuit, oscillating frequency signals related to dielectric constant of body tissues under the skin and body impedance signals corresponding to the several oscillating signals with non-fixed different frequencies from the switched capacitors through an I/O interface of the MCU system;calculating from the signals provided to the I/O interface a ratio between intracellular water and total body water through software of the MCU system; anddisplaying the ratio between intracellular water and total body water. 2. The method for measuring dielectric constant according to claim 1, wherein: one end of the said capacitance grid sensor (Cm) in contact with testee's feet soles is connected with one end of a capacitor (Ca); and other ends of the capacitance grid sensor and capacitor are respectively connected with an output end of one inverter and an input end of another inverter; and the input end of the one inverter ... | Research Institute of Tsinghua University | A61B005/05 A61B005/04 G01N027/00 G01R027/00 G01R027/08
US07509159 | B2 | 2009-03-24 | Method and apparatus for detecting cardiac repolarization abnormality | 2004-04-15 | Method and apparatus for detecting cardiac repolarization abnormality using at least one electrocardiogram signal. The at least one electrocardiogram signal can be obtained from any number of continuous or non-continuous windows. The method can include deriving a total quantity of representative beats of the at least one electrocardiogram signal. At least one morphology shape descriptor can be used to determine a total quantity of values representing the total quantity of representative beats. Data corresponding to at least some of the total quantity of values can be used to assess cardiac repolarization abnormality. | 1. A method of detecting cardiac repolarization abnormality using at least one electrocardiogram signal, the method comprising: deriving a total quantity of representative beats of the at least one electrocardiogram signal taken from a patient ECG;using at least one morphology shape descriptor to determine a total quantity of values representing the total quantity of representative beats;generating a template using at least one value corresponding to at least one of the representative beats;comparing the template and at least one value corresponding to at least one other of the representative beats for a variation;comparing the variation to a threshold value, wherein the threshold value is derived from trending, further wherein trending includes a time serial analysis; andusing data corresponding to at least some of the total quantity of values to assess cardiac repolarization abnormality in the patient. 2. A method as set forth in claim 1 wherein the total quantity of representative beats comprises at least one beat representative of each lead of the at least one electrocardiogram signal. 3. A method as set forth in claim 1 wherein a cardiac repolarization abnormality exists if a variation between the template and the at least one value corresponding to at least one other of the representative beats is greater than a threshold value. 4. A method as set forth in claim 3 and further comprising adaptively adjusting the threshold value based at least in part on a level of noise in the at least one electrocardiogram signal. 5. A method as set forth in claim 1 and further comprising altering the template based at least in part on the at least one value corresponding to the at least one other of the representative beats. 6. A method as set forth in claim 1 and further comprising normalizing at least some of the values of the total quantity of values. 7. A method as set forth in claim 1 wherein the at least one electrocardiogram signal comprises a first electrocardiogram signal representative of a first duration of time and a second electrocardiogram signal representative of a second duration of time, and wherein the first duration of time and the second duration of time are non-continuous. 8. A method as set forth in claim 1 and further comprising: administering a pharmaceutical drug to a patient;obtaining the at least one electrocardiogram signal from the patient, the at least one electrocardiogram signal comprising a first electrocardiogram signal comprising beats prior to the administration of the pharmaceutical drug and a second electrocardiogram signal comprising beats after the administration of the pharmaceutical drug; anddetermining a variation between values of the total quantity of values that correspond to the first electrocardiogram signal and values of the total quantity of values that correspond to the second electrocardiogram signal. 9. A method as set forth in claim 8 and further comprising statistically analyzing the variation.... | GE Medical Systems Information Technologies, Inc. | A61B005/04 A61B005/02
US07571548 | B2 | 2009-08-11 | Cycling pedal leg angle optimizer | 2007-07-26 | Optimizing pedal angle for a cyclist is accomplished with a template having a central body with an aperture for positioning over the lateral condyle in a cyclist's knee. A fist alignment arm extends from the central body and incorporates an alignment indicia for positioning between the knee and hip of the cyclist. A second alignment arm extends from the central body at a predetermined angle with respect to the first alignment arm and employs an angular alignment indicia for relative placement over a malleolus bone of an ankle of the cyclist. | 1. An apparatus for optimizing pedal angle for a cyclist comprising: a central body having an aperture for positioning over a lateral condyle in a cyclist's knee;a first alignment arm extending from the central body and having an alignment indicia for positioning between the knee and hip of the cyclist and an aperture bisected by the alignment indicia and a string secured in the aperture for alignment along the alignment indicia to the hip; and,a second alignment arm extending from the central body at a predetermined angle with respect to the first alignment arm and having an angular alignment indicia for relative placement over a malleolus bone of an ankle of the cyclist. 2. An apparatus as defined in claim 1 wherein the central body further includes an angular indicia for positioning proximate a knee cap on the cyclist's knee. 3. An apparatus for optimizing pedal angle for a cyclist comprising: a central body having an aperture for positioning over a lateral condyle in a cyclist's knee;a first alignment arm extending from the central body and having an alignment indicia for positioning between the knee and hip of the cyclist; and,a second alignment arm extending from the central body at a predetermined angle with respect to the first alignment arm and having an angular alignment indicia for relative placement over a malleolus bone of an ankle of the cyclist including a first secondary visual cue for a first proper range of alignment angle for the malleolus bone and a second set of secondary visual cues for improper angular alignment. 4. An apparatus as defined in claim 3 wherein the angular alignment indicia incorporated in the second alignment arm includes a range of leg angle between approximately 25° and 35° with a medial 30° line. 5. An apparatus as defined in claim 3 wherein the central body further includes an angular indicia for positioning proximate a knee cap on the cyclist's knee. | - | G01B003/56 B43L007/033
US07483023 | B2 | 2009-01-27 | Model based adaptive multi-elliptical approach: a one click 3D segmentation approach | 2006-03-17 | A seed point is selected inside a structure that is to be segmented in image data. An adaptive model is defined around the seed point, and a preprocessing filter is applied only within the bounding region. A presegmentation of the preprocessed result is performed, and the bounding region is expanded if necessary to accommodate the presegmentation result. An adaptive model for post-processing may be used. The model is translated, rotated and scaled to find a best fit with the pre-segmented data. Additional models can be grown based on testing performed on points on a perimeter of previous models to improve the segmentation of an object. | 1. A computer-implemented method for segmenting an object in a set of image data wherein a first shape has been grown inside the object based on a seed point, comprising: a processor configured to perform the following steps of:testing points on the first shape to determine a first set of one or more seed points;growing a second shape inside the object based on one of the seed points in the first set; andtesting points on a perimeter of the second shape to determine a second set of one or more seed points; andgrowing a third shape inside the structure based on one of the seed points in the second set. 2. The method as claimed in claim 1, comprising growing a third shape inside the structure based on other seed points in the first set. 3. The method as claimed in claim 1, comprising: reiteratively testing points on a perimeter of a shape that was previously grown inside the structure to determine a further set of seed points; andgrowing another shape inside the structure based on one of the seed points in the further set. 4. The method as claimed in claim 1, wherein the first and second shapes are elliptical. 5. The method as claimed in claim 1, wherein the first and second shapes are bounding boxes. 6. The method as claimed in claim 1, wherein the first set of one or more seed points are located on the perimeter of the first shape. 7. The method as claimed in claim 1, wherein each of the one or more seed points are inside the object and have a predetermined amount of space of the object around it. 8. The method as claimed in claim 2, wherein the other seed points in the first set is not inside the second shape. 9. The method as claimed in claim 3, wherein the step of testing points continues until each of the seed points in the further set of seed points do not have a predetermined amount of object space around it. 10. A system for segmenting an object in a set of image data wherein a first shape has been grown inside the object based on a seed point, comprising: a computer;application software on the computer, operable to: test points on the first shape to determine a first set of one or more seed points;grow a second shape inside the object based on one of the seed points in the first set; andtest points on a perimeter of the second shape to determine a second set of one or more seed points; andgrow a third shape inside the structure based on one of the seed points in the second set. 11. The system as claimed in claim 10, wherein the application software is further operable to grow a third shape inside the structure based on additional seed points in the first set. 12. The system as claimed in claim 10, wherein the application software is further operable to: reiteratively test points on a perimeter of a shape that was previously grown inside the structure to determine a further set of seed points; andgrow another shape inside the structure based on one of the seed points in the further set. 13. The system as claimed in claim 10, wh... | Siemens Medical Solutions USA, Inc. | G06T015/00 G09G005/00 G06K009/34 G06K009/46 A61B005/05
US07480529 | B2 | 2009-01-20 | Method and apparatus for cardiac arrhythmia classification using sample entropy | 2005-06-13 | An implantable medical device includes an arrhythmia detection and classification system that classifies an arrhythmia episode based on an irregularity parameter and/or a complexity parameter. The arrhythmia episode is detected from a cardiac signal. The irregularity parameter is indicative of the degree of cycle length irregularity of the cardiac signal and the complexity parameter is indicative of the degree of morphological complexity of the cardiac signal. One example of the irregularity parameter is an irregularity sample entropy, or a parameter related to the irregularity sample entropy, computed to indicate the cycle length irregularity. One example of the complexity parameter is a complexity sample entropy, or a parameter related to the complexity sample entropy, computed to indicate the morphological complexity. In one embodiment, the detected arrhythmia episode is classified using both the irregularity parameter and the complexity parameter. | 1. A system for classifying cardiac arrhythmias, the system comprising: a signal input to receive a cardiac signal indicative of a detected arrhythmia episode;an irregularity analyzer coupled to the signal input, the irregularity analyzer adapted to produce an irregularity parameter being an irregularity sample entropy (SampEnI) indicative of a degree of cycle length irregularity of the cardiac signal or a parameter having a predetermined mathematical relationship with SampEnI;a complexity analyzer coupled to the signal input, the complexity analyzer adapted to produce a complexity parameter being a complexity sample entropy (SampEnC) indicative of a degree of morphological complexity of the cardiac signal or a parameter having a predetermined mathematical relationship with SampEnC; andan arrhythmia classifier coupled to the irregularity analyzer and the complexity analyzer, the arrhythmia classifier adapted to classify the detected arrhythmia episode based on the irregularity parameter and the complexity parameter. 2. The system of claim 1, wherein the arrhythmia classifier comprises: an irregularity comparator adapted to compare the irregularity parameter to a predetermined irregularity threshold and to indicate a detection of irregularity based on an outcome of the comparison between the irregularity parameter and the predetermined irregularity threshold; anda complexity comparator adapted to compare the complexity parameter to a predetermined complexity threshold and to indicate a detection of complexity based on an outcome of the comparison between the complexity parameter and the predetermined complexity threshold. 3. The system of claim 2, wherein the arrhythmia classifier is adapted to classify the detected arrhythmia episode as fibrillation if at least one of the detection of irregularity and the detection of complexity is indicated and to classify the detected arrhythmia episode as tachycardia if none of the detection of irregularity and the detection of complexity is indicated. 4. The system of claim 3, further comprising: a sensing circuit to sense an electrogram indicative of an atrial tachyarrhythmia episode; anda tachyarrhythmia detector, coupled to the sensing circuit, to detect the atrial tachyarrhythmia episode from the electrogram, andwherein the arrhythmia classifier is adapted to classify the detected atrial tachyarrhythmia episode as atrial fibrillation if at least one of the detection of irregularity and the detection of complexity is indicated and to classify the detected atrial tachyarrhythmia episode as atrial flutter if none of the detection of irregularity and the detection of complexity is indicated. 5. The system of claim 3, further comprising: a sensing circuit to sense an electrogram indicative of a ventricular tachyarrhythmia episode; anda tachyarrhythmia detector, coupled to the sensing circuit, to detect the ventricular tachyarrhythmia episode from the electrogram, andwherein the arrhythmia classifier is ada... | Cardiac Pacemakers, Inc. | A61B005/0402 A61B005/0472
US07905843 | B2 | 2011-03-15 | Lancet-integrated sensor and measuring device for lancet-integrated sensor | 2008-11-07 | A sensor and a lancet are integrated with each other. A thin strip-shaped sensor and a lancet are integrated so that the lancet moves in parallel, along a longitudinal direction of the sensor. A measuring device to which an integrated lancet and sensor is attached is provided with a function of driving the attached lancet. | 1. A lancet-integrated sensor, comprising: a lancet having a needle with a needle tip at one end of said lancet for lancing skin to collect bodily fluid; anda sensor for analyzing the bodily fluid collected by lancing with said lancet, said sensor comprising a sensor body that has a cavity formed therein that slidably houses a part of said lancet;wherein said lancet has an end part that projects from said sensor body, said end part being located at a second end of said lancet opposite to said needle tip at said one end of said lancet, and said lancet has a connector at said end part projecting outside of said sensor body so that said connector can be grasped by a driving device of an external measuring apparatus;wherein said lancet and said sensor body comprise locking structure that is arranged such that a force applied to said lancet, in a direction that (a) is opposite to a direction in which said needle lances skin and (b) tends to move said lancet into said cavity in said sensor body, will cause said lancet and said sensor body to be locked with each other;wherein said locking structure comprises a convex locking portion on one of said lancet and said sensor body and a concave locking portion on the other of said lancet and said sensor body, whereby said lancet and said sensor body are locked with each other when said convex locking portion is engaged with said concave locking portion;wherein said lancet has two plate-shaped projections that project from two longer sides of said lancet, respectively, in a direction perpendicular to a longitudinal direction of said lancet;wherein said concave locking portion comprises a concave portion on upper surfaces of said plate-shaped projections;wherein said cavity of said sensor body comprises two hollows that extend the width of said cavity in a direction perpendicular to the longitudinal direction over part of the longitudinal extent of said cavity, said hollows receiving said two plate-shaped projections therein, respectively; andwherein said hollows have ceiling surfaces and said convex locking portions comprise a convex portion on said ceiling surfaces. 2. A lancet-integrated sensor, comprising: a lancet having a needle with a needle tip at one end of said lancet for lancing skin to collect bodily fluid; anda sensor for analyzing the bodily fluid collected by lancing with said lancet, said sensor comprising a sensor body that has a cavity formed therein that slidably houses a part of said lancet;wherein said lancet has an end part that projects from said sensor body, said end part being located at a second end of said lancet opposite to said needle tip at said one end of said lancet, and said lancet has a connector at said end part projecting outside of said sensor body so that said connector can be grasped by a driving device of an external measuring apparatus;wherein said lancet and said sensor body comprise locking structure that is arranged such that a force applied to said lancet, in a dire... | Panasonic Corporation | A61B005/00 A61B017/32 A61B017/34 B65D081/00
US08308654 | B2 | 2012-11-13 | Devices for use in processing of continuous pressure-related signals derivable from a human or animal body or body cavity | 2008-10-24 | This invention describes a method for processing pressure signals derivable from locations inside or outside a human or animal body or body cavity. Different aspects of the invention relate to a method for optimal differentiating between cardiac beat- and artifact-induced pressure waves, a method for obtaining new and improved information from said pressure signals, a method for obtaining signals predicting pressures inside a body or body cavity from pressure signals outside said body or body cavity. In particular, this invention describes devices for sensing continuous pressures signals and displaying otput of processing according to the inventive methods. | 1. An apparatus for use in sensing continuous pressure-related signals derivable from locations inside or outside a human or animal body or body cavity, wherein the apparatus comprises the following components: a) a pressure sensor with a pressure sensing element to receive said pressure related signals,b) a pressure transducer connected to the pressure sensor and configured to transform said pressure-related signals into digital pressure-related signals,c) a processing unit with input means for receiving said pressure-related digital signals from the pressure transducer, wherein the processing unit is configured to operate based on an operational method provided through use of a firmware therein or by use of plug-in software related memory therein, said operational method enabling the processing unit to provide at output means thereof one or more of the following time sequence parameters during selectable time sequence windows of said pressure-related signals:mean wave amplitude (TS.MeanWavedP),mean wave latency (TS.MeanWavedT),mean wave rise time coefficient (TS.MeanWaveRT),mean amplitude (TS.MeandP),mean latency (TS.MeandT),mean rise time coefficient (TS.MeanRT),mean single wave pressure (TS.MeanSWP),d) at least one of: d1) a display unit connected to said output means for selectively displaying said one or more parameters, and d2) information transfer means connected to said output means and enabling transferal of information to an external unit of at least said one or more parameters, ande) means for supplying power to power consuming parts of the device,wherein the processing unit comprises a signal sampling means connected to an output of the pressure transducer, a signal converter means communicating with the sampling means and configured to deliver digital data to identifying means, said identifying means configured to present non-excluded time sequence windows to computing means, said computing means configured to provide time sequence parameters to analyzing means, the output of the analyzing means being parameter signals to the output means of the processing unit, andwherein the identifying means is configured to i) identify all separate peaks and valleys, ii) based on general methods criteria provide non-excluded peak and valleys pairs, iii) based on single wave and delta single wave criteria provide non-excluded single pressure waves, and iv) based on time sequence and delta time sequence criteria to provide said non-excluded time sequence windows to said computing means. 2. The apparatus according to claim 1, wherein said apparatus further comprises the components of f) parameter data storage means and g) parameter selection control means linked to the output means of the processing unit. 3. The apparatus according to claim 2, wherein said components a) through g) are configured to form a one single physical unit constituting a sensor device. 4. The apparatus according to claim 3, wherein said component a) is configured to be lo... | DPCOM AS | A61B005/00
US08290560 | B2 | 2012-10-16 | Transcutaneous analyte sensor | 2008-11-18 | The present invention relates generally to systems and methods for measuring an analyte in a host. More particularly, the present invention relates to systems and methods for transcutaneous measurement of glucose in a host. | 1. A method for self-diagnosis of a continuous analyte sensor, the method comprising: receiving a stream of sensor data from a continuous analyte sensor, the stream comprising at least one sensor data point;converting the sensor data into calibrated data using a conversion function;performing a self-diagnostic test on the sensor using electronic circuitry, wherein performing the self-diagnostic test comprises intermittently or continuously comparing raw and filtered data to detect noise above a predetermined level;setting a suspended mode of operation of the continuous analyte sensor in response to a detection of noise within the sensor data, wherein the suspended mode comprises suspending display of the calibrated data; andmeasuring an amount of time the continuous analyte has been in the suspended mode. 2. The method of claim 1, wherein the step of performing a self-diagnostic test comprises evaluating a rate of change of the calibrated data or a rate of change of the sensor data. 3. The method of claim 1, wherein the step of setting a suspended mode of operation further comprises suspending a continuous conversion of the sensor data. 4. The method of claim 1, wherein the step of performing a self-diagnostic test further comprises performing pattern recognition to identify noise associated with physiological conditions. 5. The method of claim 1, wherein the step of performing a self-diagnostic test further comprises maintaining a count comprising a number of times the self-diagnostic test detects noise above the predetermined level. 6. The method of claim 5, further comprising determining that a reset, failure and/or replacement of a sensor is required in response to the count exceeding a predetermined threshold. 7. The method of claim 6, wherein the step of determining that a reset, failure and/or replacement of a sensor is required is in response to the count exceeding a predetermined threshold for a predetermined time period. 8. The method of claim 1, further comprising setting a start-up mode after the sensor has been in suspended mode for a predetermined time period. 9. The method of claim 1, further comprising measuring an amount of time a sensor has been in the suspended mode. 10. The method of claim 9, further comprising determining that a reset, failure and/or replacement of a sensor is required in response to the amount of time in suspended mode exceeding a threshold. 11. The method of claim 9, further comprising requesting reference analyte data in response to the amount of time in suspended mode exceeding a threshold. 12. The method of claim 1, wherein the suspended mode is continuously maintained until the self-diagnostic test no longer detects noise above a predetermined level. 13. The method of claim 1, further comprising setting a normal mode of operation when the self-diagnostic test no longer detects noise above a predetermined level, wherein the normal mode comprises displaying calibrated analyte sensor data. 14.... | DexCom, Inc. | A61B005/05
US08622923 | B2 | 2014-01-07 | Self-calibrating pressure sensor | 2008-07-29 | A self-calibrating device for measuring intracorporeal pressure, includes: A pressure sensor having i) a test body (11) of which a segment of smaller thickness constitutes a membrane that can deform under the action of the pressure of the medium, the membrane being equipped with at least one piezoelectric transducer that can translate a mechanical stress into an electrical signal, and ii) a polarization contact,An actuator that is connected to a voltage source, having a non-deformable base, whereby at least one surface of the actuator is polarizable, the pressure sensor being placed above the actuator so that the membrane is in vertical alignment with the polarizable surface (22). | 1. A self-calibrating device for measuring intracorporeal pressure, comprising: a pressure sensor (1) comprising i) a test body (11), ii) a polarization contact (14) within the test body, iii) a membrane (12) constituted by a smaller thickness segment of the test body (11), the membrane being deformable under a pressure of a human-body medium and from an electrostatic force, and iv) a piezoelectric transducer (13) integrated into an upper surface of the membrane (12) and configured for translating a mechanical stress into an electrical signal;an electrostatic actuator (2) located at a base of the membrane below the sensor (1), the electrostatic actuator (2) connected to a voltage source for receiving an applied electrical voltage, the electrostatic actuator (2) comprising a non-deformable base (21) with a polarizable surface (22),the polarizable surface (22) being in vertical alignment with and below the membrane (12) to constitute two conductive parallel surfaces generating an electrostatic force when a potential difference is applied to the conductive parallel surfaces; anda cavity (4) located between a lower surface of the membrane (12) and an upper surface of the polarizable surface (22),wherein the electrostatic actuator (2) self-calibrates the sensor by transforming the applied electrical voltage into an electrostatic force of a known amplitude that creates a responsive deformation on the membrane, the piezoelectric transducer (13) translating mechanical stress of the responsive deformation into a responsive electrical signal corresponding to the known electrostatic force, andwherein, in use, the human-body medium acting on the membrane (12) causes a deformation on the membrane (12) and the piezoelectric transducer (13) translates mechanical stress of the deformation into an electrical signal. 2. The device according to claim 1, wherein, the sensor (1) is located above the actuator (2) by a rigid connection (3), anda cavity (4) of specified size is encompassed between the membrane (12) and the polarizable surface (22). 3. The device according to claim 1, wherein the actuator (2) further comprises insulating means separating the polarizable surface (22) and the test body (11). 4. The device according to claim 1, wherein the actuator (2) further comprises, on a non-deformable insulating substrate (23), a metal electrode (24) connected to the voltage source. 5. The device according to claim 4, wherein the insulating substrate (23) is a material selected from the group consisting of glass, borosilicate glass, vitreous ceramic, and insulating silicon. 6. The device according to claim 1, wherein the actuator (2) further comprises a non-deformable conductive substrate (25) connected to the voltage source and separated from the test body by at least one insulating element (26). 7. The device according to claim 6, wherein the conductive substrate (25) is made of conductive silicon, and said at least one insulating element (26) is made of silic... | CAPTOMED EURL Centre National de la Recherche Scientifique (CNRS) | A61B005/03
US08764653 | B2 | 2014-07-01 | Apparatus for signal detection, processing and communication | 2007-08-22 | An apparatus for monitoring one or more than one biological parameter is provided. The apparatus comprises two or more than two layers, each layer comprising a flexible substrate, the two or more than two layers comprising two or more than two sensors for sensing the one or more than one biological parameter; a signal conditioning module in communication with one or more than one of the two or more than two sensors; a signal processor in communication with the signal conditioning module and producing a processed signal; a communication module in communication with the signal processor and transmitting the processed signal to a storage module, a display device, a host processing system, or a combination thereof; and a power module to provide power to the two or more than two sensors, the signal conditioning module, the signal processor, and the communication module. | 1. An apparatus configured to monitor one or more than one biological parameter, the apparatus comprising: the following components: (a) a first sensor, wherein the first sensor is an accelerometer;(b) one or more second sensors for sensing one or more than one biological parameter;(c) a signal conditioning module in communication with one or more than one of the first and second sensors;(d) a signal processor in communication with the signal conditioning module and producing a processed signal;(e) a communication module in communication with the signal processor and transmitting the processed signal to a storage module, a display device, a host processing system, or a combination thereof; and(f) a power module to provide power to the first and second sensors, the signal conditioning module, the signal processor, and the communication module; anda first layer comprising a first flexible substrate and one or more of the components;a second layer comprising a second flexible substrate and one or more of the components; andan intervening layer comprising a third flexible substrate and one or more communication elements configured to permit communication between one or more components of the first layer and one or more components of the second layer;wherein the third flexible substrate is positioned between the first flexible substrate and the second flexible substrate. 2. The apparatus of claim 1 wherein the signal processor comprises the signal conditioning module. 3. The apparatus of claim 1 further comprising an adhesive layer. 4. The apparatus of claim 1 wherein the one or more than one biological parameters are independently selected from the group comprising: movement, heart rate, motion associated with the cardiac cycle, ventricular output, ventricular ejection efficiency, temperature, biopotential, respiration, skin moisture, skin conductivity, hemoglobin oxygen saturation, sound, light absorption or reflection, glucose level, protein level, amino acid level, lipid level, fatty acid level and a combination thereof. 5. The apparatus of claim 1 wherein the second sensor is a biopotential sensor. 6. The apparatus of claim 1 wherein the second sensor is a spectrometer. 7. The apparatus of claim 1 wherein the second sensor comprises electrodes for obtaining an electrocardiogram. 8. The apparatus of claim 1 wherein the first flexible substrate and the second flexible substrate comprise polyimide. 9. The apparatus of claim 1 wherein the power module comprises a battery, a radiofrequency power source, a piezoelectric crystal, a thermocouple, or a combination thereof. 10. The apparatus of claim 1, comprising three sensors. 11. The apparatus of claim 1 wherein the second sensor is independently selected from the group consisting of: accelerometer, electrode, thermometer, thermal diode, galvanometer, LED, photodiode, microphone, vibration sensor, optical diode, glucometer, spectrometer, pH meter, spectrophotometer, acoustic sensor, biopotenti... | - | A61B005/00 G06F019/00
US08690768 | B2 | 2014-04-08 | Patient operable data collection system | 2007-07-26 | A portable interface device and a system utilizing the same are disclosed. A probe interface connects the interface device to a probe that collects data related to a physiological condition of a user in response to commands input to the interface device on the user interface. The data processor stores information specifying a position on a user's body at which a probe connected to the probe interface is to be positioned. The data processor displays a graphic on a display screen indicating a location on a user's body at which a probe connected to the probe interface is to be placed. A data processor records data from the probe when the probe is positioned as indicated in the graphic. The recorded data is communicated over the computer network to a server on the network. | 1. An apparatus comprising: a display screen;a probe interface that connects said apparatus to a probe that collects data related to a physiological condition of a first user;a user interface that receives commands from said first user of said apparatus;a data processor comprising a memory that stores information specifying a position on a said first user's body at which a probe connected to said probe interface is to be positioned, said information including a picture of said first user with said probe positioned on said first user's body, wherein said data processor displays a graphic on said display screen indicating a location on said first user's body at which a probe connected to said probe interface is to be placed in response to a command being entered on said user interface by said first user, and wherein said data processor records data from said probe when said probe is positioned as indicated in said graphic;a wireless network interface that connects said apparatus to a computer network, wherein said data processor communicates said recorded data over said computer network; anda camera,wherein said data processor compares a picture taken by said camera of said first user with said probe positioned on said first user's body with said stored picture of said first user with said probe positioned on said first user's body to determine if said probe is correctly positioned on said first user's body and communicates instructions to said first user on how to reposition said probe if said probe is not correctly positioned. 2. An apparatus comprising: a display screen;a probe interface that connects said apparatus to a probe that collects data related to a physiological condition of a first user;a user interface that receives commands from said first user of said apparatus;a data processor comprising a memory that stores information specifying a position on said first user's body at which a probe connected to said probe interface is to be positioned, wherein said data processor displays a graphic on said display screen indicating a location on said first user's body at which a probe connected to said probe interface is to be placed in response to a command being entered on said user interface by said first user, wherein said data processor records data from said probe when said probe is positioned as indicated in said graphic; anda wireless network interface that connects said apparatus to a computer network, wherein said data processor communicates said recorded data over said computer network;wherein said data processor stores a first set of exemplary readings from said probe when said probe is correctly positioned on said first user's body and wherein said data processor compares current readings from said probe with said first set to determine if said probe is correctly positioned on said first user's body and communicates instructions to said first user on how to reposition said probe if said probe is not correctly positioned. 3. The ap... | - | A61B005/00 G06F019/00
US08583208 | B2 | 2013-11-12 | Superconducting magnetism measuring apparatus, biomagnetism measuring apparatus, and sensor cylinder cover and sheet for biomagnetism measuring apparatus | 2007-02-20 | Magnetism generated in the cervical or waist part of a subject is measured without the neck or waist of the subject being bent forward. A sensor cylinder is arranged to have a four-sided cylindrical shape. One side at the distal end of the sensor cylinder is moderately curved. This allows the side at the distal end of the sensor cylinder to come into direct contact with the cervical or waist part of the subject when the neck or waist remains not belt forward, whereby a faint magnetism generated in the spinal cords or nerves of the subject can favorably be measured. | 1. A superconducting magnetism measuring apparatus, comprising: a sensor array of superconducting magnetic sensors aligned in parallel and mounted on an inner surface of one side at the distal end of a sensor cylinder, each one sensor of the sensor array having a distal end, the distal ends of the sensors of the sensor array having a common orientation while being staggered in the y direction;wherein the superconducting magnetic sensors in the sensor array are aligned in the y direction and the x direction while a side of the sensor cylinder at the distal end of the sensor cylinder is curved so as to project outwardly at the center from both the upper and lower ends along the y direction but not curved along the x direction. 2. A superconducting magnetism measuring apparatus according to claim 1, wherein the sensor cylinder is arranged of a four-sided cylindrical shape having a width along the y direction of not smaller than 5 cm and not greater than 20 cm and a width along the x direction of not smaller than 5 cm and not greater than 20 cm and its side at the distal end is curved so as to project outwardly at the center not smaller than 0.5 cm and not greater than 4 cm from both the upper and lower ends along the y direction. 3. A superconducting magnetism measuring apparatus according to claim 2, wherein a side at the distal end of the sensor cylinder is curved so as to project outwardly at the center not smaller than 0.5 cm and not greater than 3 cm from both the upper and lower ends along the y direction. 4. A superconducting magnetism measuring apparatus, comprising: a sensor array of superconducting magnetic sensors aligned in parallel and mounted on an inner surface of one side at the distal end of a sensor cylinder, each one sensor of the sensor array having a distal end, the distal ends of the sensors of the sensor array having a common orientation while being staggered in the y direction;wherein the superconducting magnetic sensors in the sensor array are aligned in both the y direction and the x direction while a side of the sensor cylinder at the distal end of the sensor cylinder is curved so as to project outwardly at the center from both the upper and lower ends along the y direction and to be recessed at the center from both the upper and lower ends along the x direction. 5. A superconducting magnetism measuring apparatus according to any of claims 1 to 4, wherein the side at the distal end of the sensor cylinder is provided visibly with markers made of a non-magnetic material which diminish passage of X-rays relative to passage through areas adjacent to a marker of said markers. 6. A superconducting magnetism measuring apparatus according to any of claims 1 to 4, further comprising: an X-ray photographing means for producing X-ray photos of a space along the x direction which includes the side at the distal end of the sensor cylinder. 7. A superconducting magnetism measuring apparatus according to any of claims 1 to 4, where... | University Corporation, Kanazawa Institute of Technology National University Corporation, Tokyo Medical and Dental University | A61B005/05
US09497423 | B2 | 2016-11-15 | USB-enabled audio-video switch | 2007-01-17 | A telemedicine system (8) includes an audio-video switch (10) that receives at least two different signals and conveys at least one of the at least two different signals to an output device (18) that presents it to a user. A control device (162) monitors a position of the audio-video switch (10) and automatically controls the position to select which of the at least two different signals is passed through the audio-video switch (10) to the output device (18) in response to a signal from a remote source (34). Signals received from the remote source (34) include medically related audio video message signals, which are input to the audio-video switch (10), and a control signal that causes the audio-video switch (10) to select between passing the medically related audio-video message signals and other received signals to the output device (18). | 1. A telemedicine system, comprising: an audio-video switch that receives a plurality of different audio-video signals and conveys at least two of the different audio-video signals to an output device that concurrently displays a video portion of the at least two audio-video signals, each within a different display region of the output device, the audio-video switch including at least one of a wireless communications port for controlling the audio-video switch with a remote wireless device and control panel for manual control of the audio-video switch; anda control device including one or more processors programmed to: monitor a position of the audio-video switch,power the audio-video switch through a bus connection with the audio-video switch,monitor and control the audio-video switch through signals conveyed via the bus,obtain at least one of a unique identification, a serial number, a software versions, and a firmware version of the audio-video switch via a universal serial port, andautomatically control the position of the audio-video switch to select which of the at least two different audio-video signals passed through the audio-video switch to the output device has its video portion displayed in each of the displays regions in response to a signal from a remote source, including (a) displaying a lower priority medical audio-video communication in the secondary display region and the user selected programming in the primary display region; (b) displaying a higher priority medical audio-video signal in a primary display region and user selected programming audio-video signal in a secondary display region; and (c) displaying a still higher priority medical audio-video signal on both the primary and secondary display regions when the audio-video signal is deemed critical. 2. The telemedicine system as set forth in claim 1, wherein the audio-video switch includes a processing component that combines at least two of the plurality of input audio-video signals, the two signals being combined by one of overlaying one of the signals over the other signal, the overlaid signals being passed to the output device to display both signals concurrently. 3. The telemedicine system as set forth in claim 1, wherein at least one of the plurality of different audio-video signals is associated with a tag that indicates the priority of the at least one signal relative to other audio-video signals and the priority is used to determine at least one of when and how to present the audio-video signal to the user. 4. The telemedicine system as set forth in claim 1, further including: a recording device connected with the audio-video switch, the control device causing the recording device to record audio/video signals and causing the recorded audio/video signals to be passed through the audio-video switch to the output device in accordance with instruction signals received from the remote source. 5. The telemedicine system as set forth in claim 4, wherein the record... | Koninklijke Philips N.V. | H04N007/18 G06F019/00
US09538936 | B2 | 2017-01-10 | MRI apparatus acquires first and second MR data and generates therefrom third image data having higher contrast between blood and background tissues | 2008-11-20 | A magnetic resonance imaging apparatus includes an acquisition unit which acquires first data in which a tissue of interest has higher signal intensity than a background and second data in which the tissue of interest has lower signal intensity than the background, with regard to images of the same region of the same subject, and a generation unit which generates, on the basis of the first data and the second data, third data in which the contrast of the tissue of interest to the background is higher than those in the first and second data. | 1. A magnetic resonance (MR) imaging apparatus comprising: MRI system components including at least one radio frequency (RF) coil coupled to a patient imaging volume within static and gradient magnetic field generators, an RF transmitter and an RF receiver coupled to said at least one RF coil, and at least one computer;wherein said at least one computer is configured to:control said components to acquire from a patient (a) using a white blood method, first MR data based on first MR spin echo signals occurring at first echo times in response to a prior radio frequency (RF) excitation in which patient blood has higher intensity than background tissues and (b) using a black blood method, second MR data based on second MR spin echo signals occurring at later second echo times in response to the same said RF excitation in which the patient blood has lower intensity than the background tissues, with regard to images of the same region of the same patient; andgenerate, on the basis of the first MR data and the second MR data, third MR image data in which the contrast of the patient blood with respect to the background tissues is higher than in the first and second MR data,wherein signal values included in at least one of the first and second MR data are differently weighted, and then the third MR image data is generated based on the first and second MR data after said weighting, andwherein pixel values are weighted (a) in only one of the first and second MR data with a weighting function having a predetermined characteristic as a function of frequency, or (b) in both of the first and second MR data with respectively different weighting functions having respectively different predetermined characteristics as a function of frequency. 2. The magnetic resonance imaging apparatus according to claim 1, wherein: the first MR data is weighted by frequency-dependent filter processing using a filter having a frequency characteristic to emphasize intermediate frequency components, andthe second MR data is weighted by frequency-dependent filter processing using a filter having a frequency characteristic to emphasize components having a higher frequency than said intermediate frequency components. 3. The magnetic resonance imaging apparatus according to claim 2, wherein said filter processing is achieved by using either (a) a linear space invariant filter or (b) an adaptive filter. | TOSHIBA MEDICAL SYSTEMS CORPORATION | A61B005/055 A61B005/00 G01R033/50 G01R033/56 G01R033/561 G01R033/563
US20090024007 | A1 | 2009-01-22 | SYSTEM TO TRANSMIT VITAL SIGNALS FROM MOVING BODY WITH DYNAMIC EXTERNAL DISTURBANCE AND TO COMPENSATE ARTIFACT THEREOF | 2005-07-29 | The present invention relates to a system to transmit vital signals from a moving human body in the presence of dynamic external disturbance and to compensate for artifacts thereof. More specifically, it relates to a system to compensate for artifacts caused by external noise during measurement of vital signals, and to display index of vibration on the monitoring system through interpretation of the vibration signals which affect the physiological state of the body and the measurement of vital signals, due to external disturbance factors, when noise from external disturbances such as vibration of a moving ambulance vehicle, vibration of a remote transmitting diagnostic device attached to the patient, or movement of the patient, is mixed into the transmitted signals. The present invention provides a start code, a data code, a degree of vibration and movement level, a three axis acceleration value and signals of three axis acceleration and measured vital signals. Thus it can improve the accuracy of measurement of vital signals (ECG, NiBP, SPO2, TEMPERATURE, Respiration) under adverse conditions with much vibration such as in moving vehicles. Furthermore, as the present invention can be attached to conventional vital signals measurement modules on the patient through a simple interface part, it can minimize inaccuracy due to vibration and dynamic disturbance in measurement of vital signals during transport of the patient by vehicle or otherwise. Furthermore, the present invention can compensate for artifacts caused by external noise during measurement of vital signals, and display index of vibration on the monitoring system through interpretation of the vibration signals which affect the physiological state of the body and the measurement of vital signals, due to external disturbance factors, when noise from external disturbances such as vibration of a moving ambulance vehicle, vibration of a remote transmitting diagnostic device attached to the patient, or movement of the patient, is mixed into the transmitted signals. | 1. In an apparatus for measuring and transmitting vital signals, a system to transmit vital signals from a moving human body in the presence of dynamic external disturbance and to compensate for artifacts thereof, comprising: a three axis acceleration sensor part detecting each of a X, Y, Z axis acceleration and converting it into electronic signals;a pre-amplifier part pre-amplifying the output from the three axis acceleration sensor part and supplying only signals within a band for digital signals processing by removing high frequency noise;an A/D converter converting the output signals from the pre-amplifier part into digital signals;a digital signals processing part determining stopped or movement conditions of a human being moving on foot or on a vehicle, by mathematically processing the three axis acceleration signals output by the A/D converter; anda transmitter part transmitting the result of the digital signals processing part and the three axis acceleration signals. 2. The apparatus according to claim 1, wherein the system to transmit vital signals from a moving human body in the presence of dynamic external disturbance and to compensate for artifacts thereof is characterized in that the digital signals processing part can determine whether the human being is moving on foot, has stopped during walking, is being transported by a vehicle which has stopped, or is on a moving vehicle. 3. The apparatus according to claim 1, wherein the system to transmit vital signals from a moving human body in the presence of dynamic external disturbance and to compensate for artifacts thereof is characterized in that the transmitter part transmits measured vital signals together with the result of digital signals processing part and the three axis acceleration signals. 4. The apparatus according to claim 1, wherein the system to transmit vital signals from a moving human body in the presence of dynamic external disturbance and to compensate for artifacts thereof is characterized in that the digital signals processing part comprises: a memory part storing X, Y, Z axis acceleration data received from the A/D converter in set time frame units;a differential operation part reading the X, Y, Z axis acceleration data stored in the memory part in set time frame units, and differentiating data signals based on a zero level;a mean value operation part taking a mean of each of X, Y, Z axis acceleration differential data output by the differential operation part;a Z axis mean value comparator part determining whether a mean value of Z axis acceleration differential data obtained from the mean value operation part is greater than a first reference value;a X, Y axis mean value comparator part which compares whether the mean value of X,Y axis acceleration differential data obtained from the mean value operation part is greater than the second reference value, and determines that the vehicle has stopped during moving on a vehicle if it is greater, and determines that... | Industry-Academic Cooperation Foundation, Yonsei University | A61B005/00
US20090062664 | A1 | 2009-03-05 | BLOOD PRESSURE MEASUREMENT DEVICE | 2007-08-30 | A blood pressure measurement device. The device comprises a measurement component for measuring blood pressure and a display component for displaying the blood pressure data measured. The display component is adapted to display simultaneously at least two sets of blood pressure measurement data measured at different date or time. Alternatively, the device further comprises a measurement state control component for recording and storing at least one measurement state related to the measurement of the blood pressure, and means for providing the at least one measurement state. Alternatively, the device further comprises an interfacing component that comprises a bi-direction multifunctional port, for exchanging blood pressure data measured between the blood pressure measurement device and at least one external device. | 1. A blood pressure measurement device, comprising: a measurement component for measuring blood pressure; anda display component for displaying the blood pressure data measured;wherein the display component is adapted to display at least two sets of blood pressure measurement data measured at different date or time simultaneously. 2. The blood pressure measurement device in claim 1, wherein the at least two sets of blood pressure measurement comprise current blood pressure measurement and the latest blood pressure measurement. 3. The blood pressure measurement device in claim 1, wherein the blood pressure measurement comprises systolic blood pressure, diastolic blood pressure, heart rate value, and measurement time. 4. The blood pressure measurement device in claim 1, further comprising a real-time user guide component, adapted to provide real-time guidance for users to use or operate the blood pressure measurement device. 5. The blood pressure measurement device in claim 4, wherein the real-time user guide component provides video or audio guidance or combination of video and audio guidance. 6. A blood pressure measurement device, comprising: a measurement component for measuring blood pressure;a measurement state control component for recording and storing at least one measurement state related to the measurement of the blood pressure; andmeans for providing the at least one measurement state. 7. The blood pressure measurement device in claim 6, wherein the at least one measurement state is provided by at least one operational key. 8. The blood pressure measurement device in claim 6, wherein the at least one measurement state is provided by a plurality of operational keys, the plurality of operational keys adapted to select level or severity of the at least one measurement state. 9. The blood pressure measurement device in claim 6, wherein the at least one measurement state is provided by at least one external device removably or integrally connected with the blood pressure measurement device. 10. The blood pressure measurement device in claim 9, further comprising means for connecting the at least one external device removably with the blood pressure measurement device. 11. The blood pressure measurement device in claim 10, wherein the connection port comprises a Universal Series Bus (USB) port. 12. The blood pressure measurement device in claim 9, wherein the at least one external device comprises a device selected from the group consisting of a computer, a keyboard, a microphone, and a measurement device. 13. The blood pressure measurement device in claim 9, wherein measurement device comprises a device selected from the group consisting of a room temperature reader, a body temperature reader, and a room humidity reader. 14. The blood pressure measurement device in claim 6, further comprising a real-time user guide component, adapted to provide real-time guidance for users to use or operate the blood pressure measurement device.... | FEGO Precision Industrial Co., Ltd. | A61B005/021
US20090076411 | A1 | 2009-03-19 | Endometrial anesthesia delivery device and methods of use thereof | 2007-09-17 | The field of the present invention relates to medical devices. More particularly, the field of the present invention relates to devices for providing anesthesia to an endometrial cavity of a patient and, furthermore, to methods of using such devices for endometrial biopsy and other medical procedures. According to certain preferred embodiments of the invention, devices for delivering anesthesia to an endometrial cavity are provided, which generally comprise (i) a primary shaft, (ii) a port located in a backside portion of the device, and (iii) a substantially spherical tip. | 1. A device for delivering anesthesia to an endometrial cavity, which comprises: (a) a primary shaft,(b) a port located in a backside portion of the device, and(c) a substantially spherical tip. 2. The device of claim 1, wherein the primary shaft comprises a curved configuration. 3. The device of claim 2, wherein the curved configuration provides a displacement between the tip and backside portion of the device ranging between 0.5 and 1.5 cm. 4. The device of claim 3, wherein the displacement ranges between 0.75 and 1.25 cm. 5. The device of claim 4, wherein the curved configuration accommodates the shape and contour of the endometrial cavity. 6. The device of claim 1, wherein the tip is configured to spray anesthesia into the endometrial cavity. 7. The device of claim 6, wherein the tip comprises a single pore through which anesthesia is sprayed. 8. The device of claim 6, wherein the tip comprises a plurality of pores through which anesthesia is sprayed. 9. The device of claim 6, wherein the port comprises an axis that is substantially parallel and contiguous with an axis of the primary shaft. 10. The device of claim 9, which further comprises a thumb pad. 11. The device of claim 10, wherein the primary shaft comprises distance markers. 12. A device for delivering anesthesia to an endometrial cavity, which comprises: (a) a substantially spherical tip that is configured to spray anesthesia into the endometrial cavity;(b) a primary shaft, wherein the primary shaft comprises a curved configuration that provides a displacement between the tip and backside portion of the device ranging between 0.75 to 1.25 cm; and(c) a port located in a backside portion of the device, wherein the port comprises an axis that is substantially parallel and contiguous with an axis of the primary shaft. 13. A method for performing an endometrial biopsy, which comprises: (a) providing anesthesia to an endometrial cavity using an anesthesia delivery device, wherein said device comprises: (i) a primary shaft,(ii) a port located in a backside portion of the device, and(iii) a substantially spherical tip; and(b) extracting a section of endometrial tissue using an instrument other than said anesthesia delivery device. 14. The method of claim 13, wherein the primary shaft of the anesthesia delivery device comprises a curved configuration. 15. The method of claim 14, wherein the curved configuration provides a displacement between the tip and backside portion of the anesthesia delivery device ranging between 0.75 to 1.25 cm. 16. The method of claim 15, wherein the curved configuration accommodates the shape and contour of the endometrial cavity. 17. The method of claim 13, wherein the tip is configured to spray anesthesia into the endometrial cavity. 18. The method of claim 13, further comprising the step of using the device to sound the patient's uterine cavity prior to extracting a section of the endometrial tissue. 19. The method of claim 13, wherein the tip ... | - | A61B010/00 A61B017/42 A61B005/103
US20090076347 | A1 | 2009-03-19 | Pattern Recognition System for Classifying the Functional Status of Patients with Chronic Disease | 2008-09-12 | A method employing pattern recognition techniques for identifying the functional status of patients with chronic disease is described. This method describes a process by which sets of cardiopulmonary exercise gas exchange variables are measured during rest, exercise and recovery and stored as unique data sets. The data sets are then analyzed by a series of feature extraction steps, yielding a multi-parametric index (MPI) which reflects the current functional status of a patient. The method also employs a description scheme that provides a graphical image that juxtaposes the measured value of MPI to a reference classification system. An additional description scheme provides a trend plot of MPI values measured on a patient over time to provide feedback to the physician on the efficacy of therapy provided to the patient. The method will enable physicians to gather, view, and track complicated data using well-understood visualization techniques to better understand the consequences of their therapeutic actions. | 1. A method of pattern recognition for classifying the functional status of patients with chronic disease comprising characterizing said functional status based on a multiparametric index (MPI). 2. A method of pattern recognition for classifying the functional status of patients with chronic disease comprising characterizing said functional status based on a multiparametric index (MPI) wherein the MPI is computed using the equation MPI=W1*RP1+W2*RP2+ . . . +Wn*RPn Where RP=an individual Ranking Parameter and W=the weighting factor for the particular RP determined by either retrospective statistical analysis or by statistical analysis of patients groups prospectively over time. 3. A method as in claim 2 including at least one RP selected from the group consisting of ventilation efficiency, O2 uptake efficiency, heart rate recovery, chronotropic response index (CRI) and delta end tidal CO2 (Pet CO2). 4. A method as in claim 2 wherein the value for RP is calculated, in part, from cardiopulmonary exercise test measurements. 5. A method as in claim 4 wherein the cardiopulmonary exercise test measurements are gathered from sub-maximal exercise bouts. 6. A method as in claim 3 wherein the value for RP is calculated, in part, from cardiopulmonary exercise test measurements. 7. A method as in claim 6 wherein the cardiopulmonary exercise test measurements are gathered from sub-maximal exercise bouts. 8. A method as in claim 4 wherein the cardiopulmonary exercise test measurements are gathered from maximal, symptom limited exercise bouts 9. A method as in claim 5 wherein cardiopulmonary exercise test measurements are displayed during low intensity exercise and stored as data sets, each set being associated with a rest phase, an exercise phase, and a recovery phase. 10. A method as in claim 7 wherein cardiopulmonary exercise test measurements are displayed during low intensity exercise and stored as data sets, each set being associated with a rest phase, an exercise phase, and a recovery phase. 11. A method as in claim 2 wherein the RP is determined, in part, by a feature extraction mechanism that computes, as the measured value, the slope of the line of regression obtained from select data pairs obtained in sub-maximal exercise bouts. 12. A method as in claim 3 wherein the RP is determined, in part, by a feature extraction mechanism that computes, as the measured value, the slope of the line of regression obtained from select data pairs obtained in sub-maximal exercise bouts. 13. A method as in claim 2 wherein the RP is determined, in part, by a feature extraction mechanism that computes, as the measured value, the difference between the average value of select variables or ratios of select variables obtained at rest and during exercise in sub-maximal exercise bouts. 14. A method as in claim 3 wherein the RP is determined, in part, by a feature extraction mechanism that computes, as the measured value, the difference between the average value o... | SHAPE MEDICAL SYSTEMS, INC. | A61B005/00
US20090062679 | A1 | 2009-03-05 | CATEGORIZING PERCEPTUAL STIMULI BY DETECTING SUBCONCIOUS RESPONSES | 2007-08-27 | A perceptual stimulus categorization technique is presented which identifies the stimuli category of a perceptual stimulus that has been presented to a person whose brain activity is being monitored. This generally accomplished by first training a detection module to recognize the part of the brain activity generated in response to the presentation of a stimulus belonging to each of one or more stimuli categories using brain activity information. Once the detection module is trained, a subsequent instance of a stimulus belonging to a trained stimuli category being presented to the person is detected, and this detection is used to identify the trained stimuli category to which the presented stimulus belongs. | 1. A computer-implemented process for identifying a stimuli category of a perceptual stimulus that has been presented to one or more people whose brain activity is being monitored, comprising using a computer to perform the following process actions for each person: training a detection module to recognize the part of the brain activity generated in response to a presentation of a stimulus belonging to each of one or more categories of perceptual stimuli using the monitored brain activity;once the detection module is trained, detecting a subsequent instance or instances of a stimulus belonging to a trained stimuli category being presented to the person based on the monitored brain activity;identifying the trained stimuli category that the presented stimulus belongs to; anddesignating that the presented stimulus belongs to the identified trained stimuli category. 2. A computer-implemented process for identifying a stimuli category of a perceptual stimulus that has been presented to one or more people whose brain activity is being monitored, comprising using a computer to perform the following process actions for each person: prior to presenting the stimulus to the person, presenting to the person, at least once, a training stimulus belonging to each of one or more stimuli categories of interest,inputting signals from a brain activity sensing device captured during a time the training stimulus was presented and beyond, wherein the signals exhibit different distinguishing characteristics whenever a stimulus belonging to a different one of the one or more stimuli categories is presented to the person, and wherein the distinguishing characteristics are indicative of an involuntary, subconscious response of the brain of the person to the stimulus, andemploying the inputted signals to train a detection module to recognize the respective distinguishing characteristics associated with each of the stimuli categories of interest; andonce the detection module is trained, presenting a stimulus belonging to a trained stimuli category to the person,inputting signals from the brain activity sensing device captured during a time the stimulus was presented and beyond,using the detection module to determine if distinguishing characteristics associated with a stimulus belonging to one of the trained stimuli categories are present in the inputted signal, andoutputting an indicator identifying the trained stimuli category that the stimulus belongs to, whenever it is determined distinguishing characteristics associated with a stimulus belonging to one of the trained stimuli categories are present in the inputted signal. 3. The process of claim 2, wherein it is known that the involuntary, subconscious response of the brain of the person to a stimulus belonging to a stimuli category will occur within a particular period of time after the stimulus is presented to the person, and wherein signals from the brain activity sensing device are captured for this particular peri... | Microsoft Corporation | A61B005/0484
US20090082638 | A1 | 2009-03-26 | Measuring Apparatus and Measuring System | 2006-11-29 | Conventional measuring apparatuses and the like have the problem of not being able to accurately measure information inside the living body. The present invention provides a measuring apparatus disposed inside the living body, comprising: a sensor portion 101 that has an accepting unit 1011 accepting a physical quantity that is to be measured and a signal acquiring unit 1012 acquiring a detection signal, which is a signal corresponding to a result of the acceptance of the accepting unit 1011; a signal output portion 102 that wirelessly outputs the detection signal to the exterior; and a vessel 106 in which at least the signal acquiring unit 1012 of the sensor portion 101 and the signal output portion 102 are sealed. | 1. A measuring apparatus disposed inside the living body, comprising: a sensor portion that has an accepting unit accepting a physical quantity that is to be measured and a signal acquiring unit acquiring a detection signal, which is a signal corresponding to the physical quantity accepted by the accepting unit;a signal output portion that wirelessly outputs the detection signal to the exterior; anda vessel in which at least the signal acquiring unit of the sensor portion and the signal output portion are sealed. 2. A measuring apparatus disposed inside the living body, comprising: a sensor portion that has an accepting unit accepting a physical quantity that is to be measured and a signal acquiring unit acquiring a detection signal, which is a signal corresponding to the physical quantity accepted by the accepting unit;an accumulating portion that accumulates the detection signal; anda vessel in which at least the signal acquiring unit of the sensor portion and the accumulating portion are sealed. 3. The measuring apparatus according to claim 1, further comprising a power supply portion that supplies power to the signal acquiring unit of the sensor portion and the signal output portion. 4. The measuring apparatus according to claim 1, wherein a linear member, which is a member in the shape of a line that extends to the exterior, is attached to the vessel. 5. The measuring apparatus according to claim 1, wherein the accepting unit is exposed on the exterior of the vessel. 6. The measuring apparatus according to claim 5, further comprising a protector that is shaped so as to cover the accepting unit. 7. The measuring apparatus according to claim 1, wherein the measuring apparatus is disposed in a fluid inside the living body, and the specific gravity of the measuring apparatus is not greater than that of the fluid. 8. The measuring apparatus according to claim 1, wherein the measuring apparatus is disposed in a fluid inside the living body, and the measuring apparatus floats in the fluid. 9. The measuring apparatus according to claim 7, wherein the accepting unit is disposed at a position displaced from the center of the vessel, andthe center of gravity of the measuring apparatus is positioned closer to the accepting unit. 10. The measuring apparatus according to claim 7, wherein the accepting unit is disposed in a lower portion in the vessel, anda space is provided in an upper portion in the vessel. 11. The measuring apparatus according to claim 7, wherein the accepting unit is disposed in the lower portion in the vessel. 12. The measuring apparatus according to claim 1, wherein the accepting unit is for accepting pressure. 13. The measuring apparatus according to claim 1, further comprising: a receiving portion that receives a control signal, which is a signal wirelessly transmitted from the exterior and used for controlling the measuring apparatus; anda control portion that controls the measuring apparatus based on the control signa... | Yoshihiko Hirano | A61B005/00
US20090082780 | A1 | 2009-03-26 | WIRE CAPTURE SURGICAL DEVICE WITH FIXABLE HANDLE | 2008-09-16 | A medical device including a wire capture member such as, for example, a lithotripsy basket or a snare member, as well as a motion limiting means configured to limit a maximum expanded diameter of the wire capture member. | 1. A lithotripsy basket device comprising: a handle;a shaft having a longitudinal lumen and extending distally from the handle;a drive wire extending through the shaft lumen; anda lithotripsy basket disposed adjacent a distal end of the drive wire, said lithotripsy basket comprising a plurality of wires configured to expand generally radially apart from each other to at least a first predetermined diameter;wherein said handle comprises a first handle member is slidably disposed relative to a second member and is connected to the drive wire, being configured such that actuation of one handle member relative to the other moves the drive wire longitudinally relative to the shaft;and wherein said handle further comprises a means for incrementally selectably limiting longitudinal motion of the first handle member relative to the second handle member such that the radial expansion of the plurality of wires is correspondingly limited. 2. The lithotripsy basket device of claim 1, further comprising marking indicia upon one of the first and second handle members, said marking indicia configured to correspond to a diameter measurement of a lithotripsy basket portion extending beyond a distal end of the shaft. 3. The lithotripsy basket device of claim 2, wherein the marking indicia correspond to the first predetermined diameter. 4. The lithotripsy basket device of claim 2, wherein the marking indicia correspond to a second predetermined diameter. 5. The lithotripsy basket device of claim 1, wherein the means for limiting longitudinal motion comprises at least one removable tap member disposed between a portion of the first handle member and a portion of the second handle member. 6. The lithotripsy basket device of claim 1, wherein the means for limiting longitudinal motion comprises at least one locking clamp member attached to one of the first and second handle members and configured to limit a motion thereof relative to the other of the first and second handle members. 7. A method for measuring the diameter of an object, said method comprising the steps of: providing the lithotripsy basket device of claim 2;directing the basket such that it encompasses an object;actuating the handle such that the basket closely engages the object; andobserving the marking indicia to determine the diameter of the basket as closely engaged around the object. 8. The method of claim 7, wherein the object is a gallstone. 9. The method of claim 7, wherein the object is located within the peritoneal cavity of a mammal. 10. A method for measuring the diameter of an opening, said method comprising the steps of: providing the lithotripsy basket device of claim 2;directing the basket such that it is generally longitudinally centered in an area generally transverse to a plane defined by an opening;actuating the handle such that the basket opens and closely engages a circumference defined by the opening; andobserving the marking indicia to determine the diameter of the openin... | Wilson-Cook Medical Inc | A61B017/221 A61B005/107
US07505810 | B2 | 2009-03-17 | Non-contact cardiac mapping, including preprocessing | 2006-06-13 | A non-contact cardiac mapping method is disclosed that includes: (i) inserting a catheter into a heart cavity having an endocardium surface, the catheter including multiple, spatially distributed electrodes; (ii) measuring signals at the catheter electrodes in response to electrical activity in the heart cavity with the catheter spaced from the endocardium surface; and (iii) determining physiological information at multiple locations of the endocardium surface based on the measured signals and positions of the electrodes with respect to the endocardium surface. Related systems and computer programs are also disclosed. | 1. A method comprising: inserting a catheter into a heart cavity having an endocardium surface, the catheter comprising multiple, spatially distributed electrodes;prior to determining physiological information, generating a representation of the endocardium surface of a patient's heart cavity;registering the representation of the endocardium surface with a first coordinate system used to determine positions of the catheter electrodes relative to the endocardium surface after the catheter is inserted into the heart cavity;measuring signals at the catheter electrodes in response to electrical activity in the heart cavity with the catheter spaced from the endocardium surface; anddetermining the physiological information at multiple locations of the endocardium surface based on the measured signals, the positions of the catheter electrodes relative to the endocardium surface, and the registered representation of the endocardium surface;wherein generating the representation of the endocardium surface comprises segmenting a volumetric representation of the heart cavity. 2. The method of claim 1, further comprising: moving the catheter to each of multiple, different positions in the heart cavity for which the catheter is spaced from the endocardium surface; andfor each of the different catheter positions, determining the positions of the catheter electrodes with respect to the endocardium surface and measuring signals at the catheter electrodes in response to electrical activity in the heart cavity;wherein the determination of the physiological information at the multiple locations of the endocardium surface is based further on the positions of the catheter electrodes, the measured signals at the different catheter positions and the registered representation of the endocardium surface. 3. The method of claim 1, wherein the volumetric representation is obtained from at least one of: a coherence tomography (CT) image; a magnetic resonance imaging (MRI) image; and an ultrasound image. 4. The method of claim 1, wherein the volumetric representation is segmented into a substantially closed surface representation of the endocardium surface. 5. The method of claim 1, wherein generating the representation of the endocardium surface comprises partitioning the representation into a plurality of surface elements based on at least one of: a numerical calculation technique applied to facilitate computing of the physiological information at the endocardium surface and characteristics of the endocardium surface. 6. The method of claim 5, wherein the representation partitioned into a plurality of elements includes at least one of: a surface mesh comprising triangles, a volumetric mesh comprising tetrahedra, and a regular Cartesian grid. 7. The method of claim 1, further comprising contacting the catheter to the endocardium surface at multiple locations to establish multiple points of the endocardium surface in the first coordinate system. 8. The method of claim ... | Rhythmia Medical, Inc. | A61B005/02
US07499744 | B2 | 2009-03-03 | Statistical method for assessing autonomic balance | 2006-05-10 | A computationally efficient method for assessing a subject's autonomic balance by measurement of heart rate variability is disclosed which is particularly suitable for implementation by an implantable medical device. Statistical surrogates are used to represent frequency components of an RR time series. A ratio of the low frequency component to the high frequency component may then be estimated to assess the subject's autonomic balance. | 1. A method performed by an implantable medical device, comprising: measuring time intervals between successive heart beats, referred to as RR intervals, over a predetermined long-term period, where N is the total number of RR interval measurements during the predetermined long-term period and the measured RR intervals RR1 through RRN are referred to as an RR time series;computing mean values Mx1 through MxL of successive x-second segments of the RR time series, where x is a predetermined number and L is the total number of such x-second segments in the RR time series, and computing a variance of the mean values Mx1 through MxL, referred to as [SDx]2;computing mean values My1 through MyK of successive y-second segments of the RR time series, where y is a predetermined number greater than x and K is the total number of such y-second segments in the RR time series, and computing a variance of the mean values My1 through MyK, referred to as [SDy]2;computing a mean value of squared successive differences between the RR intervals in the RR time series, referred to as [rMSSD]2; and,estimating a ratio of the low frequency content in the RR time series between approximately 1/x Hz and 1/y Hz and higher frequency content in the P.R time series, referred to as LF/HF, as: LF/HF=K([SDx]2−[SDy]2)/[rMSSD]2wherein K is a defined constant. 2. The method of claim 1 further comprising: defining an integral number T of RR interval bins A1 through AT representing RR interval values I1 through IT;assigning each computed mean value Mx1 through MxL of the successive x-second segments of the RR time series to a corresponding one of the RR interval bins A1 through AT;counting the number of computed mean values assigned to each RR interval bin A1 through AT and dividing each such number by L to derive a relative frequency FXi for each interval value Ii; and,computing [SDx]2 as [SDx]2=Σ(Ii)2FXi−(Σ(Ii)FXi)2where the summations are carried out from i=1 to T. 3. The method of claim 1 further comprising: defining an integral number S of RR interval bins B1 through BS representing RR interval values I1 through IS; assigning each computed mean value My1 through MyK of the successive y-second segments of the RR time series to a corresponding one of the RR interval bins B1 through BS;counting the number of computed mean values assigned to each RR interval bin B1 through BS and dividing each such number by K to derive a relative frequency FYi for each interval value Ii; and,computing [SDy]2 as [SDy]2=Σ(Ii)2FYi−(Σ(Ii)FYi)2where the summations are carried out from i=1 to S. 4. The method of claim 1 further comprising: defining an integral number W of RR interval difference bins C1 through CW representing RR interval difference values D1 through DW;computing an interval difference between each pair of RR intervals in the RR time series as (RR2−RR1) through (RRN−RRN−1);assigning each of the computed interval differences between RR intervals in the RR time series to a corresponding o... | Cardiac Pacemakers, Inc. | A61B005/0452
US07485096 | B2 | 2009-02-03 | Method of and apparatus for detecting diseased tissue by sensing two bands of infrared radiation | 2007-03-14 | A method of and apparatus for detecting diseased tissue based upon infrared imaging in two different bands of infrared wavelengths is described. The use of two series of infrared images taken in two different bands of infrared wavelengths increases sensitivity to the subtle temperature changes caused by diseased skin and tissue, especially in the case of cancerous tissue. By sensing skin temperature, the homogeneity thereof, the time variations thereof and the correlation between the two series of infrared images, the present invention decreases the rate of false positives and false negatives. The increased discrimination due to two series of infrared images allows for reliable detection of diseased or cancerous tissue even in the presence of skin tone variations such as birthmarks, tattoos and freckles. The present invention finds special application in the field of breast cancer detection where subtle skin temperature variations may readily be sensed using two series of infrared images. | 1. A method of detecting diseased tissue comprising: recording first and second series of infrared images of a predetermined area of tissue, the first and second series of infrared images recorded in respective first and second bands of infrared wavelengths, the second band of infrared wavelengths different from the first band of infrared wavelengths;converting the first and second series of infrared images into corresponding first and second series of thermal images having a plurality of subareas;determining a first plurality of average temperature values for each of the plurality of subareas, each of the first plurality of average temperature values for each of the plurality of subareas determined from a corresponding one of the first series of thermal images;determining a second plurality of average temperature values for each of the plurality of subareas, each of the second plurality of average temperature values for each of the plurality of subareas determined from a corresponding one of the second series of thermal images;taking first and second radiance measurements at respective first and second bands of infrared wavelengths of known healthy tissue;correlating the first and second radiance measurements of known healthy tissue;correlating the first and second plurality of average temperature values for each of the plurality of subareas; andanalyzing the correlated first and second plurality of average temperature values for each of the plurality of subareas,wherein when a spatial distribution of slopes of the correlated first and second plurality of average temperature values corresponding to a cluster comprising at least six adjacent subareas is different from a slope of the correlation of known healthy skin, tissue corresponding to the cluster is determined to be diseased. 2. A method of detecting diseased tissue in accordance with claim 1, wherein the first and second radiance measurements are taken as a function of the group consisting of integration time, temperature and a combination thereof. 3. A method of detecting diseased tissue in accordance with claim 1, wherein the first and second radiance measurements of known healthy tissue are correlated at a neuronal frequency, andwherein the first and second plurality of average temperature values are correlated at the neuronal frequency. 4. A method of detecting diseased tissue in accordance with claim 1, wherein the first and second radiance measurements of known healthy tissue are correlated at a nitric oxide-controlled frequency, andwherein the first and second plurality of average temperature values are correlated at the nitric oxide-controlled frequency. 5. A method of detecting diseased tissue in accordance with claim 1, wherein the first and second series of infrared images of the predetermined area of tissue are recorded when the predetermined area of tissue is subjected to a thermal stress. 6. A method of detecting diseased tissue in accordance with claim 5, wherein the th... | Lockheed Martin Corporation | A61B005/00 A61B006/00
US07507209 | B2 | 2009-03-24 | Method of establishing pneumoperitoneum | 2005-11-14 | A tissue perforation device and method. The device preferably includes a housing having a housing pass-through, a penetrator device securely and sealably positioned so that the penetrator device passes through the housing pass-through, and a vacuum system comprising a vacuum source securely and sealably attached through the housing for advancing a patient's tissue onto the penetrator device. | 1. A method of establishing pneumoperitoneum comprising the following steps: providing a housing manufactured from strong non-collapsible material capable of withstanding an internal negative pressure of 50 to 250 mm Hg and having an opening for resting on an abdominal wall of a patient, a user adjustable vacuum valve, and a pass-through;providing an external vacuum system, said vacuum system exerting a negative pressure of 50-250 mm Hg in said housing;exerting negative pressure via said vacuum system with a first conduit comprising vacuum tube via said vacuum valve into said housing to form a tight seal between a housing seal and said abdominal wall of a patient;forming an abdominal wall bubble within the housing by exerting sufficient negative pressure with said vacuum system into said housing to elevate the abdominal wall away from underlying organs or vascular structure of the patient;introducing a penetrator device into said housing via said pass-through;piercing the abdominal wall with said penetrator device by continuing to exert said negative pressure with said vacuum system to advance the abdominal wall toward and into contact with the penetrator device;upon contacting said abdominal wall, continuing to exert said negative pressure with said vacuum system to continue advancing said abdominal wall into said penetrator, said penetrator device piercing and penetrating through said abdominal wall;forming a peritoneal space by elevating said abdominal wall by exertion of said negative pressure into said housing and by providing a second conduit that injects inert gas into said peritoneal space; andincreasing separation between the abdominal wall and the underlying organs or vascular structure of the patient by injecting said inert gas via said second conduit into said a peritoneal space between the abdominal wall and the organs or vascular structure that underlies the abdominal wall of the patient. 2. The method of establishing pneumoperitoneum as described in claim 1, wherein the penetrator device comprises a tip that is selected from a group consisting of needle and trocar. 3. The method of establishing pneumoperitoneum as described in claim 1, wherein the penetrator device is a punch biopsy cutting tool. 4. The method of establishing pneumoperitoneum as described in claim 1, wherein the penetrator device contains an optical device or integral camera at a tip thereof to allow direct visualization of the passage through tissue. 5. The method of establishing pneumoperitoneum as described in claim 1, wherein the step of injecting inert gas employs an inert gas that is selected from the group consisting of carbon dioxide, helium, nitrogen, and mixtures thereof. 6. The method of establishing pneumoperitoneum as described in claim 1, further comprising the step of: separating the housing into two sections after penetration by the penetrator device and the release of the negative pressure; andremoving said housing from the abdominal wall;wher... | Aragon Surgical, Inc. | A61B005/00 A61B017/14 A61B017/32 A61B010/00 A61M031/00 A61M037/00 A61M005/00 A61M005/32
US07818054 | B2 | 2010-10-19 | Acupuncture point position evaluating apparatus | 2006-04-13 | An acupuncture point position evaluating apparatus in which a current generated in a current generating section is applied to measurement points of skin of a subject through current application electrodes. The applied current and a voltage generated in the skin by the current application are measured in a measuring section. In a frequency analyzing section, the measured current and the measured voltage are provided with frequency analysis, and skin impedance Z(jf) in the respective measurement points is calculated. In a characteristics amount generating section, based on the frequency response of the skin impedance Z(jf) in the measurement points, frequency response K(f)=XZ(f)/RZ(f) as a ratio between real part RZ(f) and imaginary part XZ(f) of the skin impedance Z(jf) are calculated. In a determining section, based on the difference of the frequency response K(f), an acupuncture point position is determined from among the respective measurement points. | 1. A skin impedance attenuation point position evaluating apparatus comprising: a current generating section for generating a current composed of at least one frequency component;an electrode system for applying the current from the current generating section to a plurality of different measurement points on skin by a plurality of electrodes to be arranged on the skin of a living body;current detectors for detecting the currents respectively applied to the plurality of measurement points;a measuring section for measuring the currents detected by the current detectors and a voltage generated in the skin at each of the plurality of measurement points by current application by the electrode system;a frequency analyzing section for performing frequency analysis for both the currents and the voltages measured by the measuring section, and obtaining frequency response of a skin impedance in each of the respective measurement points;a characteristics amount generating section for generating a characteristics amount of the skin impedance in each of the respective measurement points based on the frequency response of the skin impedance in each of the plurality of measurement points that are analyzed by the frequency analyzing section;a determining section for determining a skin impedance attenuation point position based on the characteristics amount in the respective measurement points generated by the characteristics amount generating section; anda display means for displaying the characteristics amount in each of the respective measurement points generated by the characteristics amount generating section and the skin impedance attenuation point position determined by the determining section,wherein said plurality of electrodes includes a first electrode and a plurality of measuring point electrodes so that said application of said output current is performed by concurrently applying the same between said first electrode and each of said measuring point electrodes,wherein said current detectors concurrently detect the currents respectively applied to said measuring point electrodes, andwherein said measuring section includes a second electrode to be arranged on said skin so that the voltage between said second electrode and each of said measuring point electrodes is concurrently detected using a voltage of said first electrode as a reference voltage. 2. The skin impedance attenuation point position evaluating apparatus according to claim 1, wherein the frequency analyzing section comprises means for determining whether or not Cole-Cole circular arc's law is satisfied in the frequency response of the skin impedance in the respective measurement points. 3. The skin impedance attenuation point position evaluating apparatus according to claim 1, wherein the current generated in the current generating section includes one lowest frequency component and a frequency component that is an integer multiple of the lowest frequency. 4. The skin impedance attenuat... | Panasonic Corporation | A61H039/02 A61B005/05 A61B005/04
US07509162 | B2 | 2009-03-24 | Operation error detection device, equipment including the device, operation error detection method and equipment evaluation method | 2005-10-31 | An input section (101) receives a manipulation input of a user (50). A biological signal detection section (102) measures an event-related potential of electroencephalogram of the user (50). An operation error judgment section (103) judges using the event-related potential of the electroencephalogram of the user (50) at around 300 ms from a timing when the input section (101) receives the manipulation input as a starting point whether or not the manipulation input is due to an operation error of the user. An equipment operation control section (104) determines an operation of an equipment (1) based on a result of judgment by the operation error judgment section (103). | 1. An operation error detection device comprising: an input section for receiving a manipulation input of a user;a biological signal detection section for measuring an event-related potential of electroencephalogram of the user; andan operation error judgment section for judging whether or not the manipulation input is due to an operation error of the user using the event-related potential at around 300 ms from a starting point when the input section receives the manipulation input,wherein if a positive component appears in part of the event-related potential located around 300 ms from the starting point, the operation error judgment section judges that the manipulation input is due to an operation error and if a positive component does not appear in the part, the operation error judgment section judges that the manipulation input is not due to an operation error. 2. The operation error detection device of claim 1, wherein the operation error judgment section performs judgment using a signal template when an operation error occurs. 3. An equipment including the operation error detection device of claim 1, the equipment comprising: an equipment operation control section for determining an operation of the equipment based on a result of judgment by the operation error judgment section. 4. The equipment of claim 3, wherein the equipment operation control section receives the manipulation input from the operation error judgment section and determines an operation according to the manipulation input, and when it is judged that the manipulation input is due to an operation error, the operation error judgment section stops sending the manipulation input to the equipment operation control section. 5. The equipment of claim 3, wherein the equipment operation control section receives the manipulation input from the input section and determines an operation according to the manipulation input, and when it is judged that the manipulation input is due to an operation error, the operation error judgment section instructs the equipment operation control section to cancel the operation. 6. The equipment of claim 3, further comprising a correction operation determination section for determining for the manipulation input received by the input section a correction operation when the manipulation input is due to an operation error, wherein when it is judged that the manipulation input is due to an operation error, the operation error judgment section instructs the correction operation determination section to determine a correction operation for the manipulation input and send the correction operation to the equipment operation control section. 7. The equipment of claim 3, wherein when it is judged that the manipulation error is due to an operation error, the operation error judgment section instructs the equipment operation control section to notify a user that an operation error has been detected. 8. An equipment including the operation error detection dev... | Panasonic Corporation | A61B005/00
US07507206 | B2 | 2009-03-24 | Stress reducer | 2004-09-01 | The present invention combines into a single housing a multiplicity of features that may be used separately or together to facilitate stress reduction in the user. A central computer receives inputs and sends signals to facilitate activation of a visual display as well as an audio output. Several power supply options are provided. A pulse sensor may be attached to the user to sense their pulse rate. The audio input provides a soothing noise such as a beating sound, the frequency of which may be adjusted, for example, 30 to 120 beats per minute. A voice synthesizer may speak directions to the user such as, for example, instructing the user to breathe in and out at a certain rate. A timer and speed control permit ready adjustment of the frequency of beats as well as the frequency during which voice synthesizer messages are provided. A microphone and tape recorder allow the user to tape record their own stress reducing instructions. A visual display includes an arc made up of a multiplicity of LEDs and a display of the heart rate. The audio output may include a speaker and a volume control. | 1. A stress reducer, comprising: a. a portable housing containing a computer connected to a power source;b. a pulse sensor connected to said computer and adapted to sense pulse rate of a human heart, said pulse sensor sending signals to said computer representative of said pulse rate;c. a visual display on said housing and connected to said computer and displaying pulse rate responsive to receipt by said computer of said signals;d. an audio output device on said housing and connected to said computer to provide an audio output;e. a source of a periodic beating sound in said housing and connected to said computer and, when activated, resulting in periodic beating sounds to emanate from said audio output device;f. frequency adjustment means in said housing for adjusting frequency of said beating sound; andg. a timer circuit associated with said source of periodic beating sound and configured to alternate in a repeating sequence between a first “on” condition that activates said source of periodic beating sound for a first pre-set time period, and a second “off” condition that deactivates said source of periodic beating sound for a second pre-set time period. 2. The stress reducer of claim 1, wherein said pulse sensor is attachable to a human finger. 3. The stress reducer of claim 1, wherein said visual display includes a numeric display for displaying a pulse rate in beats per unit time. 4. The stress reducer of claim 1, wherein said audio output device includes a speaker. 5. The stress reducer of claim 4, wherein said audio output device further includes earphones. 6. The stress reducer of claim 5, further including a volume control interposed between said computer and said speaker and earphones. 7. The stress reducer of claim 1, wherein said periodic beating sound resembles a sound made by a metronome. 8. The stress reducer of claim 1, wherein said frequency adjustment means is adapted to adjust frequency from 30 to 120 beats per minute. 9. The stress reducer of claim 1, further wherein said visual display further includes a lighted display. 10. The stress reducer of claim 9, wherein said lighted display includes a plurality of lights. 11. A stress reducer, comprising: a. a portable housing containing a computer connected to a power source;b. a pulse sensor connected to the computer and adapted to sense the pulse rate of a human heart, the pulse sensor sending signals to the computer representative of the pulse rate;c. a visual display on the housing and connected to the computer, the visual display operable to display the pulse rate responsive to receipt by the computer of the pulse sensor signals, wherein the visual display comprises a lighted display including a plurality of lights, the plurality of lights comprising an arcuate line of light emitting diodes;d. an audio output device on the housing and connected to the computer to provide an audio output;e. a source of a periodic beating sound in the housing and connected to the compu... | - | A61B005/00 A61M021/00
US07510532 | B2 | 2009-03-31 | Method of and apparatus for detecting diseased tissue by sensing two bands of infrared radiation | 2007-03-14 | A method of and apparatus for detecting diseased tissue based upon infrared imaging in two different bands of infrared wavelengths is described. The use of two series of infrared images taken in two different bands of infrared wavelengths increases sensitivity to the subtle temperature changes caused by diseased skin and tissue, especially in the case of cancerous tissue. By sensing skin temperature, the homogeneity thereof, the time variations thereof and the correlation between the two series of infrared images, the present invention decreases the rate of false positives and false negatives. The increased discrimination due to two series of infrared images allows for reliable detection of diseased or cancerous tissue even in the presence of skin tone variations such as birthmarks, tattoos and freckles. The present invention finds special application in the field of breast cancer detection where subtle skin temperature variations may readily be sensed using two series of infrared images. | 1. A method of detecting diseased tissue comprising: recording first and second series of infrared images of a predetermined area of tissue, the first and second series of infrared images recorded in respective first and second bands of infrared wavelengths, the second band of infrared wavelengths different from the first band of infrared wavelengths;converting the first and second series of infrared images into corresponding first and second series of thermal images having a plurality of subareas;determining a first plurality of average temperature values and a first plurality of temperature standard deviations for each of the plurality of subareas, each of the first plurality of average temperature values and each of the first plurality of temperature standard deviations corresponding to each of the plurality of subareas determined from a corresponding one of the first series of thermal images;determining a second plurality of average temperature values and a second plurality of temperature standard deviations for each of the plurality of subareas, each of the second plurality of average temperature values and each of the second plurality of temperature standard deviations corresponding to each of the plurality of subareas determined from a corresponding one of the second series of thermal images;for each of the plurality of subareas, dividing each corresponding one of the first plurality of average temperature values by a corresponding one of the first plurality of temperature standard deviations thereby determining a corresponding one of a first plurality of homogeneity of skin temperature values for the plurality of subareas;determining a first average homogeneity of skin temperature value from the first plurality of homogeneity of skin temperature values;for each of the plurality of subareas, dividing each corresponding one of the second plurality of average temperature values by a corresponding one of the second plurality of temperature standard deviations thereby determining a corresponding one of a second plurality of homogeneity of skin temperature values for the plurality of subareas;determining a second average homogeneity of skin temperature value from the second plurality of homogeneity of skin temperature values; andanalyzing the first and second pluralities of homogeneity of skin temperature values for each of the plurality of subareas,wherein when a spatial distribution of first plurality of homogeneity of skin temperature values corresponding to a cluster comprising at least six adjacent subareas is less than about 20% or more than about 100% of the first average homogeneity of skin temperature value, tissue corresponding to the cluster is preliminarily determined to be diseased, andwherein when tissue corresponding to the cluster is preliminarily determined to be diseased and when a spatial distribution of second plurality of homogeneity of skin temperature values corresponding to the cluster is less than about 20% or more than... | Lockheed Martin Corporation | A61B005/00 A61B006/00
US07977942 | B2 | 2011-07-12 | Apparatus and method for tracking movement of a target | 2008-05-19 | The present invention discloses an apparatus and method to track the movement of a target. One embodiment tracks the movement of the patient during medical imaging scanning using optical technology. Optical systems record the position and movement of the target and provide inputs to a processor. The processor is capable of performing mathematical analysis of the movement of the target to determine the positional shift of the patient. Weighted averages, phase correlation, Fourier-Mellin algorithms, and cross-correlation of data related to X-Y translation are used to calculate movement of the target subject. Feedback related to the movement is provided to the medical imaging scanning machine which allows for adjustments in focusing coils for real time tracking of the patient's movements during the procedure. As a result, the medical image scanning procedure becomes more accurate as it is adjusted for the patient's movements. | 1. A system to track the movement of a target positioned in a MRI device comprising: a structured light generator producing a structured light signal related to the target;a receiver receiving the structured light signal and translating it into data related to the movement of the target;a feedback loop connected to the receiver and the MRI device, for supplying the data to the MRI device; and,a field adjustment means connected to the MRI device for adjusting the imaging capability of the MRI device in response to the movement of the target. 2. The system of claim 1 wherein the receiver further comprises a processor programmed to track the movement of the target through the algorithm selected from the group consisting of: weighted average, phase correlation and Fourier-Mellin. 3. The system of claim 1 wherein the structured light generator further comprises: a light source; anda spatial light modulator located between the light source and the target. 4. The system of claim 3 wherein the light source is a laser. 5. The system of claim 1 wherein the receiver includes a CCD camera. 6. The system of claim 1 wherein the target includes a monochromatic pattern. 7. The system of claim 1 wherein the structured light generator further comprises at least one of the group of: a laser, a spatial filter, a slide, an array of light emitters, a liquid crystal display, and a MEMS device. 8. The system of claim 1 wherein the structured light signal includes one of the group of: amplitude encoding, phasing encoding and chromatic encoding. | Board of Regents, The University of Texas System | G01V003/00
US08079959 | B2 | 2011-12-20 | Patient screening tools for implantable cardiac stimulus systems | 2008-08-22 | Tools and devices are provided for determining whether a patient is well suited to receiving an implantable cardiac stimulation device by analyzing cardiac signals captured using external or cutaneous electrodes. Some of the illustrative tools include shapes for visual comparison to printed ECG strips. Automatic devices are also disclosed which perform at least some analytical functions electronically for a user. In an example, a printed ECG strip is visually compared to a shape in order to ensure a patient is well suited to receiving a cardiac stimulation device having a particular implant location and/or cardiac signal analysis method implementation. | 1. A method of screening a patient having indications for receiving an implantable cardiac stimulus device (ICSD) comprising: providing a patient screening tool comprising first visible indicia tailored for identifying individuals well suited to receiving an ICSD of a first configuration;placing a plurality of cutaneous electrodes on the skin of the patient at first locations corresponding to planned implantation locations for electrodes of the ICSD of the first configuration;capturing and printing ECG signals using the firstly placed cutaneous electrodes;visually comparing the printed ECG signals to the first visible indicia of the patient screening tool and determining from said comparison whether the printed ECG signals meet a screening criteria represented by the patient screening tool; andif the printed ECG signals meet screening criteria of the patient screening tool, determining that the patient is well suited to receiving the ICSD of the first configuration; orelse determining that the patient should not receive the ICSD of the first configuration. 2. The method of claim 1 wherein the first visible indicia includes a plurality of shapes and the step of visually comparing is performed as a screening test comprising: identifying a QRS complex in the printed ECG;selecting, from a plurality of shapes available in the first visible indicia, a shape having a correct amplitude measure for the identified QRS complex;aligning the selected shape with the identified QRS complex;observing whether the QRS complex crosses outside of the selected shape in a manner that would correspond to a false detection by an ICSD; andif no crossing outside of the selected shape is observed, determining that the QRS complex passes the screening test; orif a crossing outside of the selected shape is observed, determining that the QRS complex fails the screening test. 3. The method of claim 2 wherein the screening test is performed on a plurality of QRS complexes and, if each tested QRS complex passes, the printed ECG is found to indicate that the patient is well suited to receiving ICSD of the first configuration. 4. The method of claim 2 wherein the first visible indicia include an amplitude indicator associated with each shape, and wherein the step of selecting a shape having a correct amplitude measure for the identified QRS complex includes comparing a peak amplitude of the identified QRS complex to the amplitude indicator. 5. The method of claim 1 wherein several of the planned implantation locations are disposed subcutaneously beneath the skin of the patient and over the patient's ribcage. 6. The method of claim 5 wherein, if it is determined that the patient should not receive the ICSD of the first configuration, the method further comprises placing at least one of the plurality of cutaneous electrodes at second location(s) on the skin of the patient corresponding to an ICSD of a second configuration, and repeating the capturing/printing and visually compa... | Cameron Health, Inc. | A61B005/02
US08322346 | B2 | 2012-12-04 | Minimally-invasive procedure for monitoring a physiological parameter within an internal organ | 2008-06-25 | A minimally-invasive surgical procedure for monitoring a physiological parameter within an internal organ of a living body. The procedure entails making a first incision in the body to enable access to the organ. An endoscopic instrument is then inserted through the first incision and a second incision is made therewith through an external wall of the organ and into the internal cavity thereof. A sensing unit is placed in the second incision such that the second incision is occluded by the unit and a proximal end of the unit is outside the organ. The unit includes a sensing device having a sensing element adapted to sense the physiological parameter within the organ, and an anchor to which the sensing device is secured. The first incision is closed, after which a readout device outside the body telemetrically communicates with the sensing device to obtain a reading of the physiological parameter. | 1. A minimally-invasive surgical procedure for placing a sensing device through a wall of an internal organ of a living body to sense a physiological parameter in an internal cavity of the organ, the procedure comprising: making a first incision in the living body to enable access to the internal organ;inserting an instrument through the first incision and making a second incision therewith through an external wall of the organ and into the internal cavity thereof;placing a sensing unit in the second incision such that a distal end of the sensing unit at a first extremity thereof is within the external wall or extends into the internal cavity and a proximal end of the sensing unit at an oppositely-disposed second extremity thereof is outside the organ, the sensing unit consisting essentially of a sensing device having a sensing element adapted to sense the physiological parameter within the internal cavity and an anchor to which the sensing device is secured;the anchor comprising first and second portions, the first portion of the anchor comprising a tubular housing in which the sensing device is housed and an open end adjacent the distal end of the sensing unit through which the sensing device is received into the tubular housing and through which the sensing element is exposed, either the first portion of the anchor or the sensing device defining the distal end of the sensing unit, the second portion of the anchor projecting radially from and surrounding the first portion, defining the proximal end of the sensing unit, and comprising means for securing the anchor to the external wall of the organ by engaging a proximal surface of the external wall disposed nearer the proximal end of the sensing unit and not engaging a distal surface of the external wall disposed nearer the distal end of the sensing unit, the sensing unit being placed in the second incision so that the second portion of the anchor, the securing means thereof, and the proximal end of the sensing unit defined thereby are outside the organ, and so that only the first portion of the anchor and the distal end of the sensing unit are within the external wall or extend into the internal cavity, the distal end of the sensing unit does not extend more than one centimeter into the internal cavity of the organ, and the first portion of the anchor occludes the incision; andsecuring the anchor to the external wall of the organ such that the sensing device is secured within the second incision by only the anchor and the second incision is occluded by only the first portion of the anchor;closing the first incision; and thentelemetrically communicating with the sensing device to obtain a reading of the physiological parameter using a readout device located outside the living body. 2. The minimally-invasive surgical procedure according to claim 1, wherein the organ is chosen from the group consisting of a heart, blood vessel, meninges, kidney, lung, bladder, and abdominal wall. 3. The minimall... | Integrated Sensing Systems, Inc. | A61B019/00
US07963929 | B2 | 2011-06-21 | Devices and systems for sizing of a gastric pouch | 2008-09-16 | Devices, methods, and systems for measuring the size of gastric pouches. At least some embodiments include a catheter comprising an outer elongate tube, an inner elongate tube disposed within the outer elongate tube, a proximal balloon attached to the outer elongate tube, a distal balloon having a first end attached to the outer elongate tube and a second end attached to the inner elongate tube, at least two detection electrodes positioned on the outer elongate tube relative to at least two excitation electrodes, and a pressure transducer positioned on the outer elongate tube. | 1. A catheter for measuring a size of a gastric pouch, comprising: an outer elongate tube having a proximal end and a distal end;an inner elongate tube having a proximal end and a distal end, the inner elongate tube positioned at least partially within the outer elongate tube such that the inner elongate tube is capable of sliding within the outer elongate tube;a proximal balloon surrounding at least a portion of the outer elongate tube near the distal end of the outer elongate tube, the proximal balloon having a first end attached to the outer elongate tube and a second end attached to the outer elongate tube;a distal balloon surrounding a portion of the outer elongate tube distal to the proximal balloon, the distal balloon having a first end attached to the outer elongate tube and a second end attached to the inner elongate tube;at least two excitation electrodes attached to the portion of the outer elongate tube surrounded by the distal balloon, the at least two excitation electrodes capable of attachment to a power source;at least two detection electrodes attached to the outer elongate tube positioned relative to the at least two excitation electrodes, the at least two detection electrodes capable of attachment to a processor;a first pressure transducer attached to the portion of the outer elongate tube surrounded by the proximal balloon; anda second pressure transducer attached to the portion of the outer elongate tube surrounded by the distal balloon. 2. The catheter of claim 1, wherein the at least two detection electrodes comprise three or more detection electrodes. 3. The catheter of claim 1, further comprising: a first fluid passageway for injecting fluid into the proximal balloon; anda second fluid passageway for injecting fluid into the distal balloon. 4. The catheter of claim 1, wherein the inner elongate tube comprises at least one gradation at or near the proximal end of the inner elongate tube. 5. The catheter of claim 4, wherein the at least one gradation comprises at least two gradations positioned on the inner elongate tube a predetermined distance apart. 6. The catheter of claim 5, wherein the at least two gradations comprise notches on the inner elongate tube, and wherein the outer elongate tube comprises a latch at or near the proximal end of the outer elongate tube, the latch configured to engage one or more of the notches such that the inner elongate tube and the outer elongate tube are reversibly fastened. 7. The catheter of claim 6, wherein the outer elongate tube comprises a flexible portion near the distal end of the outer elongate tube, the flexible portion capable of being bent into a curve, and wherein the inner elongate tube is flexible such that the inner elongate tube is capable of sliding within the flexible portion of the outer elongate tube when the flexible portion is bent into a curve. 8. The catheter of claim 6, wherein the outer elongate tube comprises a curved portion near the distal end of the out... | DTherapeutics, LLC | A61B005/00 A61B005/103 A61B005/117 A61M029/00
US07972322 | B2 | 2011-07-05 | Intravascular line and port cleaning methods, methods of administering an agent intravascularly, methods of obtaining/testing blood, and devices for performing such methods | 2008-09-16 | An intravascular port access device includes a first component having a chamber configured to attach reversibly to an intravenous line port. A second component reversibly attaches to the first component and contains a disinfecting agent and an applicator material. The second component is configured to be reversibly received over external surfaces of the intravenous line port. A method of cleansing an intravenous line port includes providing a port cleaning device having a first component with a chamber containing a first cleaning agent. A second component includes a second cleaning agent. A third component has a microbiocidal agent and is reversibly attached to the first component. The second component is removed from the device, the external surfaces of the port are contacted with the second cleaning agent, the first cleaning agent is ejected from the chamber into the port, and the third component is used to cap the port. | 1. A method of obtaining a blood sample from an individual, comprising: providing a port access device comprising: a syringe assembly comprising a plunger and a barrel;one component reversibly coupled to the barrel, the one component comprising a cleaning agent; andanother component reversibly coupled to the plunger, the other component comprising a microbiocidal agent;removing the one component from the device;contacting an external surface of the port with the cleaning agent;drawing blood from the individual through the port into the barrel of the syringe assembly;removing the other component from the device; andcapping the port with the other component. 2. The method of claim 1 wherein the chamber comprises an anticoagulant. | Hyprotek, Inc. | A61M031/00 A61M025/16 A61M025/18 A61M005/14 A61M001/00
US08224432 | B2 | 2012-07-17 | Rapid 3D mapping using multielectrode position data | 2008-05-08 | An electrophysiology (EP) system includes an interface for operator-interaction with the results of code executing therein. A template model can have channels positioned or repositioned thereupon by the user to define a set-up useful in rapid catheter positioning. Mapping operations can be performed without the requirement for precise catheter location determinations. A map module coordinates EP data associated with each selected channel and its associated position on the template model to provide this result, and can update the resulting map in the event that the channel or location is changed. Messaging and other dynamic features enable synchronized presentation of a myriad of EP data. Additional systems and methods are disclosed herein. | 1. An electrophysiology (EP) system for use by an operator, comprising: an interface having an output device comprising a display and an input device comprising a control panel;a processor; andcode executing in the processor comprising at least a first routine operative to respond to user-interaction through the control panel to:provide a selection of channels having associated EP data that is viewable on the display and which is provided in a first panel defined within the displayinform a map module of any selections made among the selection of channels so as to link any EP data associated with any selections to the map module;permit positioning of the channels at respective locations on a template model to define a set-up, wherein the template model is displayed in a second panel defined within the display; andsave said set-up for use in one or more procedures;wherein the code is further operative to calculate values as a function of both the EP data and any positioning of the channels to said respective locations,wherein the display of any EP data gathered in connection with the one or more procedures is synchronized among the panels by the map module. 2. The system of claim 1, wherein the code permits positioning of the channels through a dragging operation performed through the interface. 3. The system of claim 1, wherein the selectable channels include a mapping channel, a reference channel, and one or more ECG channels. 4. The system of claim 1, wherein the location of any channel positioned on the template model corresponds to a location in a patient. 5. The system of claim 1, wherein the code is further operative to display the EP data associated with any selections of channels at any of said respective locations on the template model in accordance with a color scale using interpolation calculations. 6. The system of claim 5, wherein the wherein the code is further operative to permit user-positioning of a boundary zone along a portion of a surface of the template model, the boundary zone being used by the computer code to exclude the portion of the surface of the template model from the interpolation calculations. 7. The system of claim 5, wherein the code is further operative to permit portions of the template model to be painted with a color that is outside of the color scale used to indicate a parameter of interest. 8. The system of claim 7, wherein any painted portion of the template model comprises a region associated with at least one of a scar tissue, a noisy EP data channel, and a low-voltage EP data channel. 9. The system of claim 5, wherein the code is further operative to save the set-up in conjunction with one or more sets of EP data of a patient. 10. The system of claim 9, wherein a first set of EP data comprises EP data captured before an ablation procedure and a second set of EP data comprises EP data captured after the ablation procedure, wherein the code is operative to present the set-up with a respective set ... | C.R.Bard, Inc. | A61B005/04
US08324899 | B2 | 2012-12-04 | MR coil with fiber optical connection | 2006-09-14 | An MRI coil system (34) comprises a local RF coil assembly (36) which includes one or more RF coil elements (38). An electronic circuit (88) is operatively connected to the RF coil elements (38), which electronic circuit (88) at least converts electrical signals into optical signals. A first connector (112) is in operative communication with the electronic circuit (88). A detachable cable (40) includes a second connector (120), which selectively mates with the first connector (112) and connects the coil elements (38) and the electronic circuit to an external device. | 1. A system comprising: a local RF coil assembly including: one or more RF coil elements,an electronic circuit operatively connected to the RF coil elements, which electronic circuit at least converts electrical MR signals into optical MR signals and converts optical control signals to electrical control signals, anda first connector having a first MR optical connection in operative communication with the electronic circuit to output the optical MR signals and a first control optical connection in communication with the electronic circuit which receives the optical control signals; anda detachable cable which includes: at least one MR optical fiber for carrying the optical MR signal from the local RF coil,at least one control optical fiber for carrying the optical control signal to the local RF coil, anda second connector which selectively mates with the first connector and connects the coil elements and the electronic circuit to an external device, the second connector including a second MR optical connection which optically couples the at least one MR optical fiber to the first MR optical connection and a second control optical connection which optically couples the at least one control optical fiber with the first control optical connection. 2. The coil system as set forth in claim 1, wherein the cable further includes a galvanic ground lead, the first connector includes a first ground galvanic connection connected with the electronic circuit, and the second connector includes a second ground galvanic connection connected with the galvanic ground lead, the first and second ground galvanic connections providing a ground galvanic connection across the second connector and the first connector when the first and second connectors are mated to provide a ground to the electronic circuit. 3. The coil system as set forth in claim 1, wherein the local coil assembly includes a plurality of coil elements, the first and second connectors each include a plurality of MR optical connections. 4. The coil system as set forth in claim 1, wherein the electronic circuit includes matching and tuning circuitry. 5. The coil system as set forth in claim 1, wherein the cable includes power leads, the first connector includes a power galvanic connection connected with the electronic circuit to provide electric power thereto and the second connector includes second power galvanic connections connected with the power leads, the first and second power galvanic connections providing power galvanicly across the first and second connectors when the first and second connectors are mated. 6. The coil system as set forth in claim 5, further including: a radio frequency transmitter which transmits selected radio frequency pulses to the coil element via the cable and the first and second connectors. 7. The coil system as set forth in claim 1, further including: a support element, which supports the one or more coil elements, the electronic circuit, and the first connector. ... | Koninklijke Philips Electronics N.V. | G01V003/00
US08392255 | B2 | 2013-03-05 | Content based selection and meta tagging of advertisement breaks | 2008-08-28 | A system evaluates stimulus materials such as videos, imagery, web pages, text, etc., in order to determine resonance and priming levels for various products and services at different temporal and spatial locations including advertisement breaks in the stimulus materials. The stimulus materials are tagged with resonance and priming level information to allow intelligent selection of suitable advertisement content for insertion at various locations in the stimulus materials. Response data such as survey data and/or neuro-response data including Event Related Potential (ERP), Electroencephalography (EEG), Galvanic Skin Response (GSR), Electrocardiograms (EKG), Electrooculography (EOG), eye tracking, and facial emotion encoding data may be used to determine resonance and priming levels. | 1. A system, comprising: a data collector to obtain electroencephalography data from a brain of a subject exposed to an advertisement;a data analyzer comprising a processor configured to: detect neuro-response data from the electroencephalography data, the neuro-response data representative of an interaction between a first frequency band of the electroencephalography data and a second frequency band of the electroencephalography data, the second frequency band being different than the first frequency band and occurring at a same time, the interaction between the first frequency band and the second frequency band being represented by a degree of phase synchrony corresponding to a repeating sequence of relative phase angles between a first pattern of oscillation in the first frequency band and a second pattern of oscillation in the second frequency band; andidentify one or more priming levels for one or more locations in a source material based on an attribute of the source material;a resonance estimator to determine resonance to the advertisement based on the degree of synchrony; anda selector to select a first one of the one or more locations for inclusion of the advertisement based on the resonance and the one or more priming levels. 2. The system of claim 1, wherein the resonance estimator is to determine the resonance based on the degree of synchrony combined with survey data. 3. The system of claim 1, wherein the data collector is to obtain event related potential measurements at multiple regions of the brain and the data analyzer is to determine differential measurements based on time domain components of the event related potential measurements. 4. The system of claim 1, wherein the data analyzer is to perform event related time-frequency analysis of the differential measurements to assess at least one of attention, emotion or memory retention across multiple frequency bands. 5. The system of claim 1, wherein the multiple frequency bands include two or more of a theta band, an alpha band, a beta band, a gamma band or a high gamma band. 6. The system of claim 1, wherein the attribute of the source material includes at least one of communication, concept, experience, message, images, audio, pricing or packaging. 7. The system of claim 1, wherein at least one of the locations is an advertising break in the source material. 8. The system of claim 1, wherein the data collector is to obtain one or more of pupillary dilation data, galvanic skin response data or electrocardiogram data and the data analyzer is to validate the neuro-response data with one or more of the pupillary dilation data, the galvanic skin response data or the electrocardiogram data. 9. The system of claim 1, wherein the neuro-response data includes one or more of central nervous system, autonomic nervous system data or effector data. 10. The system of claim 1, wherein the neuro-response data is representative of one or more of attention, emotion or memory retention. ... | The Nielsen Company (US), LLC | G06Q030/00
US09095562 | B2 | 2015-08-04 | Methods and compositions for optimized expansion and implantation of mesenchymal stem cells | 2007-07-05 | Compositions and methods are provided for the optimized expansion and implantation of mesenchymal stem cells into a patient in need thereof. Autologous mesenchymal stem cells (MSCs) to a patient in need of MSCs are harvested, expanded within novel growth parameters under the influence of autologous growth factors located on the patient's platelets. | 1. A method of expanding mesenchymal stem cells (MSC) in vitro for use in an implant to regenerate cartilage, the method comprising: (a) obtaining mesenchymal stem cells (MSCs) from an older patient in the 5th to 7th decade of life who is diagnosed with osteoarthritis, avascular necrosis, or severe degenerative joint disease;(b) expanding the MSCs with a growth medium comprising the patient's platelet lysate in an initial amount of 10% of the growth medium for at least one passage to obtain at least 10 million to 100 million cells;(c) determining whether the MSCs of step (b) are outside the scope of one or more of the following parameters: (i) a doubling time of about 1 to about 3 days;(ii) cellular confluence greater than about 27 calculated according to the equation Surface area×(% Confluence)/Cell Number;(iii) random distribution of MSCs as a monolayer culture; or(iv) greater than 30% of MSCs without a spindle shape; and(d) adjusting the growth medium in the following passages wherein the MSC are outside of the scope of at least one parameter in step (c) by increasing the amount of platelet lysate in the growth medium to between 15-20% platelet lysate;wherein the expanded MSCs are capable of regenerating new cartilage when implanted into the patient at a site in need thereof no later than the tenth ex-vivo passage. 2. The method of claim 1 further comprising implanting the expanded MSC into a site in need thereof and in-vivo monitoring of the site in the patient after implantation of expanded MSCs. 3. The method of claim 1 further comprising injecting platelets or platelet lysate directly into the site of the patient during or after implantation of the expanded MSCs to further facilitate MSC expansion. 4. The method of claim 1 wherein the MSCs are expanded up to a 7th ex-vivo passage. 5. The method of claim 1 wherein the site in need thereof is a degenerated joint. 6. The method of claim 1 wherein the obtaining MSCs from the patient comprises a marrow draw technique, wherein the marrow draw technique comprises taking one or more 1-10 ml draws to boost MSC yield. 7. The method of claim 2, wherein the in-vivo monitoring includes direct visualization of the site being treated surgically and/or arthroscopically. | Regenerative Sciences, Inc. | A61K035/12 C12N005/06 A61K035/28 C12N005/0775
US08574161 | B2 | 2013-11-05 | Vital sign monitor for cufflessly measuring blood pressure using a pulse transit time corrected for vascular index | 2008-06-12 | A method and apparatus for measuring a patient's blood pressure featuring the following steps: 1) measuring a time-dependent optical waveform with an optical sensor; 2) measuring a time-dependent electrical signal with an electrical sensor; 3) estimating the patient's arterial properties using the optical waveform; 4) determining a pulse transit time (PTT) from the time-dependent electrical signal and the time-dependent optical waveform; and 5) calculating a blood pressure value using a mathematical model that includes the PTT and the patient's arterial properties. | 1. A system for monitoring a patient's blood pressure parameter, the system comprising: an optical sensor configured to attach to the patient and generate a time-dependent optical waveform representing a flow of blood within the patient;an electrode system configured to attach to the patient and generate a time-dependent electrical waveform representing activity of the patient's heart;a calibration system configured to attach to a portion of the patient's body and apply a pressure; anda processing component programmed to: i) determine a first set of pulse transit times, wherein each transit time within the set is a measure of a separation in time of a first feature of the time-dependent electrical waveform and a second feature of the time-dependent optical waveform, the first set of pulse transit times measured while the calibration system applies the pressure to the portion of the patient's body; ii) analyze the first set of pulse transit times with a mathematical model that processes a pressure-induced change in transit time to determine a calibration representing properties of the patient's blood circulatory system; and iii) calculate the blood pressure parameter from a second pulse transit time and the calibration, the second pulse transit time measured while the calibration system does not apply pressure to the portion of the patient's body. 2. The system of claim 1, wherein the calibration represents the patient's vascular index. 3. The system of claim 2, wherein the calibration is linearly proportional to the vascular index. 4. The system of claim 2, wherein the processing component is programmed to analyze the time-dependent optical waveform by: bandpass filtering the time-dependent optical waveform to generate a filtered waveform;computing a derivative of the filtered waveform to generate a derivative waveform; andcomputing the calibration from characteristics of a waveform derived from the derivative waveform. 5. The system of claim 4, wherein the processing component is further programmed to analyze the time-dependent optical waveform by filtering the derivative waveform to generate the derived waveform. 6. The system of claim 4, wherein the derivative that is used to generate the derivative waveform is the second derivative. 7. The system of claim 1, wherein the first feature of the time-dependent electrical waveform is a QRS complex and the second feature of the time-dependent optical waveform corresponds to an onset of a pressure pulse. 8. A method of monitoring a patient's blood pressure parameter, the method comprising: detecting a time-dependent optical waveform from a flow of blood within the patient;detecting a time-dependent electrical waveform representing activity of the patient's heart;applying a pressure to a portion of the patient's body while detecting the optical waveform and the electrical waveform;analyzing the time-dependent optical waveform and the time-dependent electrical waveform while pressure is applied ... | Sotera Wireless, Inc. | A61B005/02
US08640698 | B2 | 2014-02-04 | Method and apparatus for monitoring the condition of a patient with diabetes | 2007-02-16 | According to certain example embodiments of this invention, there is provided an apparatus for treatment of a patient with both sleep-disordered breathing and diabetes. A PAP device may be configured to provide a supply of pressurized breathable gas. At least one glycemia sensor also may be provided. A controller may be operable to receive a signal from the at least one glycemia detector and may be further operable to analyze the signal for an indication of a glycemia abnormality (e.g., hypoglycemia, hyperglycemia, diabetic coma, etc.). Optionally, when the signal indicates that the patient is experiencing a diabetic event, an alert may be generated and/or a drug delivery unit may administer an appropriate treatment to the patient. | 1. An apparatus for treatment of a patient with both sleep-disordered breathing and diabetes, comprising: a blower configured to provide a supply of air at positive pressure;a patient interface including a mask;headgear adapted to hold the patient interface in position in communication with a patient's airways;at least one hypoglycemia detector including a sensor for contact with mucosal regions of the patient's nares on a nasal prong of the mask;an alarm; anda controller,wherein the controller is programmed to receive a signal from the at least one hypoglycemia detector, analyze the signal for indications of hypoglycemia and, upon detection of an indication of hypoglycemia, trigger the alarm. 2. The apparatus according to claim 1, wherein said at least one hypoglycemia detector is further configured to detect activation of the sympathetic nervous system. 3. The apparatus according to claim 1, wherein said at least one hypoglycemia detector is further configured to detect at least one of: patient sweating, temperature, heart rate, and respiration rate. 4. The apparatus according to claim 1, further comprising a flow sensor in fluid communication with the patient interface. 5. The apparatus according to claim 1, wherein said alarm is a buzzer. 6. The apparatus according to claim 1 wherein said alarm is sent to a remote monitoring system. 7. An apparatus for treatment of a patient with both sleep-disordered breathing and diabetes, comprising: a PAP device configured to provide a supply of pressurized breathable gas;at least one glycemia detector built into a mask system connected to the PAP device; and,a controller operable to receive a signal from the at least one glycemia detector and further operable to analyze the signal for an indication of a glycemia abnormality,wherein the at least one glycemia detector further includes: a transcutaneous blood sugar level detector, a sensor for contact with mucosal regions of the patient nares on a nasal prong of a mask connected to the PAP device, and/or a sensor configured to measure the patient's glucose level by extracting a small amount of interstitial fluid that has been removed from between the skin cells via a vacuum tube. 8. The apparatus according to claim 7, wherein said at least one glycemia detector is further configured to detect activation of the sympathetic nervous system. 9. The apparatus according to claim 7, wherein said at least one glycemia detector is further configured to detect at least one of: patient sweating, temperature, heart rate, and respiration rate. 10. The apparatus according to claim 7, wherein the controller is further operable to sound an audible alert when the signal indicates a glycemia abnormality. 11. The apparatus according to claim 7, wherein the controller is further operable to send information about the patient treatment to a remote monitoring station. 12. The apparatus according to claim 11, wherein the controller is configured to send the information... | RedMed Limited | A61M015/08 A61M016/06 A61M016/00
US09943244 | B2 | 2018-04-17 | Waveform feature value averaging system and methods for the detection of cardiac events | 2007-09-14 | Disclosed is a system for detecting pathophysiological cardiac conditions. The system comprises a diagnostic device that contains electronic circuitry that can detect a cardiac event such as an acute ischemia. The cardiac diagnostic device receives electrical signals from subcutaneous or body surface sensors. The cardiac diagnostic device includes a processor that computes QRS onset and offset points and fiducial points associated with T and U waves. The processor than baseline corrects the original signal/waveform by fitting a polynomial function to QRS offset points, and subtracting this function from the original waveform. Based on the baseline adjusted signal and/or the above mentioned fiducial points, the processor then computes averages of various waveform feature values, including a QRS measure sensitive to QRS curvature, T wave timing measures, ST segment deviation (difference between signal amplitudes at QRS offset and onset and/or minimum amplitude between QRS offset and peak T wave); and T/U wave amplitudes. These averages are computed by exponential averaging. From the exponential averages, the processor computes an average of the change in the averages over time. Based on the averages and the change in the averages, the processor applies an ischemia test to determine a likelihood of ischemia. | 1. A device for assessing the condition of a mammalian heart, comprising: a lead comprising two sensors, a processor coupled to the lead, the processor configured to: (i) obtain a signal from the lead, and compute a waveform corresponding to the signal, the waveform being characterized by a plurality of QRS complexes;(ii) compute a plurality of values of a waveform feature from the waveform representing the values of the waveform feature over time;(iii) apply a first filter to the plurality of values of the waveform feature, thereby deriving a first time series filtered waveform;(iv) derive a differenced waveform from the filtered waveform defining a second time series waveform where the differenced waveform is an absolute difference of at least one waveform feature taken in consecutive time intervals within a time segment;(v) compute from the second time series differenced waveform, a measure of the rate of change in the waveform feature over said time segment where the measure of the rate of change of said waveform feature is calculated as a function of the summation of the absolute difference of said second time series waveform feature taken in consecutive time intervals over said time segment, thereby deriving a change metric; and(vi) apply a test to detect a pathological heart condition, wherein the test is based on the change metric. 2. The device of claim 1 wherein the measure of change in the waveform feature value over time is computed by further applying a second filter to the differenced waveform. 3. The device of claim 2 wherein both the first and second filters comprise an exponential average filter. 4. The device of claim 1 wherein the first filter is an exponential average filter. 5. The device of claim 1 wherein the differenced waveform is a first finite difference of the filtered waveform. 6. The device of claim 1 wherein the measure of change in the waveform feature value over time is an average over a plurality of values of the differenced waveform. 7. The device of claim 1 wherein the waveform feature is ST segment deviation. | Angel Medical Systems, Inc. | A61B005/0472 A61B005/00
US20090062635 | A1 | 2009-03-05 | SIGNAL PROCESSING FOR CONTINUOUS ANALYTE SENSOR | 2008-11-03 | Systems and methods for dynamically and intelligently estimating analyte data from a continuous analyte sensor, including receiving a data stream, selecting one of a plurality of algorithms, and employing the selected algorithm to estimate analyte values. Additional data processing includes evaluating the selected estimative algorithms, analyzing a variation of the estimated analyte values based on statistical, clinical, or physiological parameters, comparing the estimated analyte values with corresponding measure analyte values, and providing output to a user. Estimation can be used to compensate for time lag, match sensor data with corresponding reference data, warn of upcoming clinical risk, replace erroneous sensor data signals, and provide more timely analyte information encourage proactive behavior and preempt clinical risk. | 1. A method for processing and displaying sensor data from a continuous analyte sensor, the method comprising: receiving sensor data from a continuous analyte sensor for a time period;calculating a rate of change of the sensor data for the time period; anddisplaying an arrow on a user interface that represents an amplitude and a direction of the rate of change of the sensor data for the time period, wherein the arrow has a rotational direction with at least 45 degrees of resolution. 2. The method of claim 1, further comprising calibrating the sensor data to obtain calibrated sensor data, wherein the step of calculating a rate of change is performed on the calibrated sensor data. 3. The method of claim 1, wherein the step of displaying comprises displaying a graphical representation of the sensor data and a numerical representation of the sensor data. 4. The method of claim 1, wherein the step of displaying comprises displaying one or more clinical risk zones. 5. The method of claim 4, wherein the clinical risk zone is represented by at least one of a line, a shaded region, a colored region, and a patterned region. 6. The method of claim 1, wherein the step of displaying comprises displaying one or more target analyte values. 7. The method of claim 6, further comprising determining a therapy recommendation associated with the one or more target analyte values, wherein the step of displaying comprises displaying a representation of the therapy recommendation. 8. The method of claim 1, further comprising calibrating the sensor data, wherein the step of displaying comprises displaying a range of values representative of a variation of a calibrated sensor data value. 9. The method of claim 1, wherein the step of displaying comprises displaying at least one of a predicted analyte value and a range of predicted analyte values. 10. The method of claim 1, wherein the analyte sensor is a glucose sensor. 11. A system for processing and displaying sensor data from a continuous analyte sensor, the system comprising: an input module configured to receive sensor data from a continuous analyte sensor for a time period; anda processor module configured to calculate a rate of change of the sensor data for the time period, wherein the processor module is further configured to display an arrow on a user interface, wherein the arrow represents an amplitude and a direction of the rate of change of the sensor data for the time period, wherein the arrow has a rotational direction with at least 45 degrees of resolution. 12. The system of claim 11, wherein the processor module is further configured to calibrate the sensor data to obtain calibrated sensor data, wherein the rate of change calculation is performed on the calibrated sensor data. 13. The system of claim 11, wherein the processor module is further configured to display a graphical representation of the sensor data and a numerical representation of the sensor data. 14. The system of claim 11, wherei... | DexCom, Inc. | A61B005/145
US20090016964 | A1 | 2009-01-15 | HYPERPOLARIZATION METHODS, SYSTEMS AND COMPOSITIONS | 2008-08-18 | The invention provides various methods and systems for providing hyperpolarized materials as well as the hyperpolarized materials so provided. In addition, a method of providing hyperpolarized materials, such as agents, to end users from a remote location is also provided. | 1. A method of producing a hyperpolarized material comprising: a) providing a solvent;b) hyperpolarizing the solvent; andc) transferring hyperpolarization from the solvent to a target material. 2. The method of claim 1, wherein the solvent is mixed with a target material to create a mixture selected from the group consisting of (i) a solution, (ii) a suspension, (iii) an emulsion, (iv) a colloid and (v) a composite material. 3. The method of claim 2, further comprising hyperpolarizing the target material. 4. The method of claim 3, wherein the target material is hyperpolarized by mixing the target material with the solvent. 5. The method of claim 4, wherein the target material is dissolved in the solvent. 6. The method of claim 3, wherein the target material is hyperpolarized by way of electromagnetic coupling. 7. The method of claim 6, wherein the electromagnetic coupling is provided by electromagnetic pulse sequences. 8. The method of claim 1, wherein the solvent includes a liquid suitable for in vitro NMR analysis. 9. The method of claim 8, wherein the solvent includes a material selected from the group consisting of water, deuterated water, acetone- d6, ethanol- d6, acetonitrile- d3, formic acid- d2, benzene- d6, methanol- d4, chloroform- d1, nitromethane- d3, deuterium oxide, pyridine- d5, dichloromethane- d2, 1,1,2,2-tetrachloroethane- d2, dimethylformamide- d7, tetrahydrofurane- d8, dimethylsulfoxide- d6, toluene- d8, 1,4-dioxane- d8, trifluoroacetic acid- d1 and combinations thereof. 10. The method of claim 1, wherein the solvent includes a physiologically tolerable liquid suitable for use in in vivo MRI studies. 11. The method of claim 10, wherein the solvent includes a material selected from the group consisting of water, deuterated water and combinations thereof. 12. The method of claim 1, further comprising performing an analysis of (i) a region proximate the target material (ii) or the target material. 13. The method of claim 12, wherein the analysis includes forming magnetic resonance images of a patient. 14. The method of claim 12, wherein the analysis includes analyzing NMR spectra of an in vitro or in vivo sample. 15. The method of claim 1, further comprising solidifying the solvent into a powder form. 16. The method of claim 15, wherein the solvent is solidified prior to hyperpolarizing the solvent. 17. The method of claim 16, wherein the solidified solvent is hyperpolarized using a technique selected from the group consisting of (i) dynamic nuclear polarization, (ii) the Nuclear Overhauser effect, (ii) parahydrogen induced polarization, (iii) hyperpolarization using a quantum relaxation switch, (iv) transferring hyperpolarization to molecules of the solvent by exposing them to hyperpolarized nuclei of a previously hyperpolarized gas, and combinations thereof. | - | A61K049/06 A61B005/055
US20090054802 | A1 | 2009-02-26 | SUNGLASS TYPE SLEEP DETECTING AND PREVENTING DEVICE | 2007-08-22 | The present invention relates to a sunglasses type device for detecting and preventing sleep and a method for detecting and preventing sleep. | 1. A sunglasses type device for detecting and preventing sleep comprises: (a) a pair of glasses,(b) a reference electrode, which is attached to the frame of the glasses,(c) an electroencephalogram input electrode, which is attached to the frame of the glasses,(d) an electrooculogram input electrode, which is attached to the frame of the glasses, and(e) a stimulating electrode, which is attached to the frame of the glasses. 2. The device of claim 1, wherein the electroencephalogram input electrode detects weak electroencephalogramic signals from the back of the ear as the source for further digital signal processing after signal amplification and filtering. 3. The device of claim 1, wherein the electrooculogram input electrode detects weak electooculogramic signals from the sides of nose bridge as the source for further digital signal processing after signal amplification and filtering. 4. The device of claim 1, wherein the stimulating electrode generates weak electricity or sound to wake up users and keep users alert. 5. The device of claim 4, wherein the sound is generated by a buzzer. 6. A method for detecting and preventing sleep comprises (a) putting a user on a device comprising a pair of sunglasses attached with four electrodes as a reference electrode, an electroencephalogram input electrode, an electrooculogram input electrode, and a stimulating electrode for detecting and calculating electroencephalogram and electrooculogram signals simultaneously;(b) detecting electroencephalogram and electrooculogram both decreasing and alpha wave increasing to activate the stimulating electrode; and(c) waking up the user by the stimulating electrode. 7. The method of claim 6, wherein the signals generated by sunglasses type sleep detecting and preventing device is transmitted wirelessly to a receiver. 8. The method of claim 7, wherein the receiver is connected to any computer or portable computer system for real-time analysis or to transmit signals to the police or related authorities. 9. The method of claim 8, wherein the portable computer system comprises cell phone, PDA, or specialized computer system. 10. The method of claim 6, wherein the stimulating electrode generated waking or warning responses comprise weak electricity or sound. 11. The method of claim 6, wherein the stimulating electrode wakes up or warn the user. 12. The device of claim 11, wherein the stimulating electrode generates sound by a buzzer. 13. A method for detecting and preventing sleep comprises (a) putting a user on a device comprising a pair of sunglasses attached with four electrodes as a reference electrode, an electroencephalogram input electrode, an electrooculogram input electrode, and a stimulating electrode for detecting and calculating electroencephalogram and electrooculogram signals simultaneously;(b) electroencephalogram and electrooculogram both decreasing, but alpha wave without increasing to activate the stimulating electrode; and(c) waking up the u... | NATIONAL YANG-MING UNIVERSITY | A61B005/04
US20090076350 | A1 | 2009-03-19 | Data Collection in a Multi-Sensor Patient Monitor | 2008-09-12 | A system for tracking a patient's physiological status and detecting and predicting negative physiological events, with a detecting system and a remote monitoring system. The detecting system includes a plurality of sensors that provide an indication of at least one physiological event of a patient, and a wireless communication device coupled to the plurality of sensors, and configured to transfer patient data from the plurality of sensors to a remote monitoring system. The a remote monitoring system coupled to the wireless communication device, wherein during a registration period, the detecting system being activated for a first time and communicating with the remote monitoring system to register the detecting system and activate data logging. | 1. A system for tracking a patient's physiological status and detecting and predicting negative physiological events, comprising: a detecting system, including: a plurality of sensors that provide an indication of at least one physiological event of a patient,a wireless communication device coupled to the plurality of sensors, and configured to transfer patient data from the plurality of sensors to a remote monitoring system; anda remote monitoring system coupled to the wireless communication device, wherein during a registration period, the detecting system being activated for a first time and communicating with the remote monitoring system to register the detecting system and activate data logging. 2. The system of claim 1, wherein during the registration period the detecting system titrates a sensitivity of each of a sensor of the plurality of sensors. 3. The system of claim 1, wherein the system is configured to automatically detect events. 4. The system of claim 3, wherein the system automatically detects events by at least one of, high noise states, low noise states, physiological quietness, sensor continuity and compliance. 5. The system of claim 1, wherein in response to a detected physiological event, patient states are identified. 6. The system of claim 5, wherein patient states include, physiological quietness, rest, relaxation, agitation, movement, lack of movement and a higher level of patient activity. 7. The system of claim 1, wherein each of a sensor is selected from at least one of, an accelerometer, a heart rate sensor, including ECG electrodes, a heart rate sensor, including an ECG sensor, a heart rhythm sensor, a body surface temperature sensor, an ambient temperature sensor, a bioimpedance sensor, a posture sensor, a respiration sensor, a clock, an activity sensor, an optical sensor, a blood pressure sensor and a weight sensor. 8. The system of claim 7, wherein the activity sensor is selected from at least one of, ball switch, accelerometer, minute ventilation, HR, bioimpedance noise, skin temperature/heat flux, BP, muscle noise and posture. 9. The system of claim 1, further comprising: a sensor continuity indicator. 10. The system of claim 9, wherein the sensor continuity indicator is configured to test to determine if a sensor is at least one of, in contact with a skin surface, has failed and has poor performance. 11. The system of claim 1, further comprising: a compliance indicator. 12. The system of claim 11, wherein the compliance indicator determines if a sensor is coupled to a skin surface to provide a sensor output. 13. The system of claim 11, wherein the compliance indicator is an intermittent tester to determine that sensor continuity is intact. 14. The system of claim 11, wherein the compliance indicator is configured to respond to loss of sensor continuity with an alarm and notify a patient or third parry to take an action. 15. The system of claim 14, wherein the alarm provides a visual, auditory or ... | Corventis, Inc. | A61B005/00
US20090036961 | A1 | 2009-02-05 | MEDICAL USE ELECTRICAL LEAD INCLUDING A RADIO OPAGUE MARKER | 2008-03-10 | A medical use electrical lead 10 includes an elongate body member 11 comprising an inner tubular member 12 defining a lumen 16 and a cover member 20 covering the inner tubular member 14. At least one electrode 22 is defined on an outer surface of the cover member 20. At least one pair of conductors 18 is arranged between the inner tubular member 14 and the cover member 20, the at least one pair of conductors 18 being in electrical communication with the at least one electrode 22 through the cover member 20. A radio opaque marker 28 circumscribes a periphery of the inner tubular member 14 and underlies the at least one electrode 22. | 1. A medical use electrical lead which includes an elongate body member comprising an inner tubular member defining a lumen and a cover member covering the inner tubular member;at least one electrode defined on an outer surface of the cover member;at least one pair of conductors arranged between the inner tubular member and the cover member, the at least one pair of conductors being in electrical communication with the at least one electrode through the cover member; anda radio opaque marker circumscribing a periphery of the inner tubular member and underlying the at least one electrode. 2. The electrical lead of claim 1 in which the radio opaque marker is formed by an elongate element arranged about the tubular member, the elongate element being configured to provide radio-opacity at at least the position of the at least one electrode on the body member. 3. The electrical lead of claim 2 in which the elongate element is a winding of a radio opaque material. 4. The electrical lead of claim 3 in which turns of the winding have a smaller pitch in the region of the at least one electrode. 5. The electrical lead of claim 4 in which, at a distal region of the elongate body member, the winding has a pitch greater than the pitch of the winding in the region of the at least one electrode to provide kink resistance at the distal region of the elongate body member. 6. The electrical lead of claim 3 in which the elongate element is wound in an opposite sense to the at least one pair of conductors. 7. The electrical lead of claim 2 in which the elongate element underlies the at least one pair of conductors. 8. The electrical lead of claim 2 in which the elongate element is covered by a sleeve interposed between the inner tubular member and the cover member. 9. The electrical lead of claim 2 in which the elongate element carries an insulating layer. 10. A method of forming a medical use electrical lead, the method including providing an inner tubular member;arranging at least one pair of conductors helically about the tubular member;covering the at least one pair of conductors with a cover member;forming at least one electrode at least partially about the cover member at a predetermined position and placing the electrode in electrical communication with the at least one pair of conductors; andarranging a radio opaque marker about a periphery of the tubular member to circumscribe a periphery of the tubular member beneath the at least one electrode to provide radio-opacity at the location of the at least one electrode. 11. The method of claim 10 which includes arranging the at least one radio opaque marker about the periphery of the tubular member prior to winding the at least one pair of conductors about the tubular member so that the at least one pair of conductors overlies the at least one radio opaque marker. 12. The method of claim 10 which includes forming the at least one radio opaque marker by winding an elongate element about the inner tubul... | - | A61N001/05 A61B005/0408
US20090062670 | A1 | 2009-03-05 | HEART MONITORING BODY PATCH AND SYSTEM | 2008-05-16 | Provided is a diagnostic patch system for monitoring and storing patient information, which includes sensors, a data storage unit, and a transceiver. Each of the sensors is attached to a skin to detect a patient data. The data storage unit is configured to store stream of the detected patient data from the plurality of sensors. The transceiver, connected with the sensors and the data storage unit, communicates the stream of the patient data with an analyzer, and the analyzer is configured to process and analyze the stream of the patient data. Two or more diagnostic patch systems can communicate with each other. | 1. A diagnostic patch system, comprising: a plurality of sensors attached to one or more skin surface areas to detect patient data;a data storage unit to store therein stream of the patient data detected from the sensors;a transceiver connected with the plurality of sensors and the data storage unit to communicate the stream of the patient data with an analyzer, wherein the analyzer is configured to process and analyze the stream of the patient data; anda flexible support to engage thereto the sensors, the data storage unit, and the transceiver, wherein the support is detachably attached to one or more skin surface areas of a patient,wherein the sensors comprise an electrocardiogram (ECG) sensor having skin surface electrodes, wherein the skin surface electrodes comprise two or more ECG channels, and wherein the at least two ECG channels are perpendicular to each other. 2. The diagnostic patch system of claim 1, wherein the data storage unit is configured to store the stream of patient data for about twenty four (24) to about forty eight (48) hours. 3. The diagnostic patch system of claim 2, wherein the diagnostic patch system is disposable after use. 4. The diagnostic patch system of claim 2, wherein the ECG sensor is connected with the data storage unit so as to transfer and store output from the ECG sensor to the data storage unit. 5. The diagnostic patch system of claim 1, wherein the sensors comprise a transcutaneous oxygen sensor, and wherein the transcutaneous oxygen sensor is connected with the data storage unit so as to transfer and store output from the transcutaneous oxygen sensor to the data storage unit. 6. The diagnostic patch system of claim 1, wherein the sensors comprise an accelerometer for detecting kinetic activity of the patient, and wherein the accelerometer is connected with the data storage unit so as to transfer and store output from the accelerometer to the data storage unit. 7. The diagnostic patch system of claim 1, wherein the data storage unit comprises one or more memory chips. 8. The diagnostic patch system of claim 1, further comprising a membrane button configured to insert a marking event in the stream of the detected patient data. 9. The diagnostic patch system of claim 1, further comprising an optical indicator for indicating status of the sensors′ contact to the skin surface. 10. The diagnostic patch system of claim 9, wherein the optical indicator comprises one or more light-emitting diodes. 11. The diagnostic patch system of claim 1, further comprising a control circuitry configured to control behavior of the sensors, the data storage unit, and the transceiver. 12. The diagnostic patch system of claim 11, wherein the transceiver communicates with the analyzer through a wired communication. 13. The diagnostic patch system of claim 11, wherein the transceiver communicates with the analyzer through a wireless communication. 14. The diagnostic patch system of claim 11, wherein the transceiver commu... | - | A61B005/0402 G06Q050/00
US20090030307 | A1 | 2009-01-29 | INTRACORPOREAL LOCATION SYSTEM WITH MOVEMENT COMPENSATION | 2008-05-29 | A method for position tracking includes placing an internal reference probe in a reference location within a heart of a subject, and collecting and processing first location coordinates of the internal reference probe during one or more respiratory cycles so as to define a range of the location coordinates corresponding to the reference location. An active device is inserted into the heart, and second location coordinates of the active device are collected. The first and second location coordinates are jointly processed so as to find relative location coordinates of the active device in a cardiac frame of reference. When a deviation of the first location coordinates from the range is detected, the relative location coordinates are corrected to compensate for displacement of the reference probe from the reference location. | 1. A method for position tracking, comprising: placing an internal reference probe, which comprises a first position transducer, in a reference location within a heart of a subject;collecting and processing first location coordinates of the internal reference probe in a fixed frame of reference, using the first position transducer, during one or more respiratory cycles of the subject so as to define a range of the location coordinates corresponding to the reference location;inserting an active device, which comprises a second position transducer, into the heart;collecting second location coordinates of the active device in the fixed frame of reference, using the second position transducer, and jointly processing the first and second location coordinates so as to find relative location coordinates of the active device in a cardiac frame of reference;after defining the range of the location coordinates corresponding to the reference location, detecting a deviation of the first location coordinates from the range, thereby identifying a displacement of the reference probe from the reference location; andcorrecting the relative location coordinates so as to compensate for the displacement. 2. The method according to claim 1, wherein the internal reference probe and the active device comprise catheters. 3. The method according to claim 1, wherein the first and second position transducers comprise magnetic field sensors, which are configured to output position signals responsively to magnetic fields generated by field generators in the fixed frame of reference. 4. The method according to claim 1, wherein jointly processing the first and second location coordinates comprises taking a vector difference between the first and second location coordinates in order to find the relative location coordinates. 5. The method according to claim 1, and comprising collecting third location coordinates, in the fixed frame of reference, of a reference pad that is fixed to a body of the subject, wherein jointly processing the first and second location coordinates comprises referring at least the first location coordinates to the third location coordinates. 6. The method according to claim 5, wherein detecting the deviation comprises comparing the first location coordinates to the third location coordinates so as to determine whether the deviation is due to the displacement of the reference probe from the reference location or due to a movement of the body of the subject. 7. The method according to claim 1, wherein correcting the relative location coordinates comprises computing a correction vector responsively to the displacement, and applying the correction vector in finding the relative location coordinates based on the first and second location coordinates. 8. The method according to claim 7, wherein computing the correction vector comprises collecting and processing further location coordinates of the internal reference probe so as to define a new range of th... | - | A61B005/05
US07485097 | B2 | 2009-02-03 | Method of and apparatus for detecting diseased tissue by sensing two bands of infrared radiation | 2007-03-14 | A method of and apparatus for detecting diseased tissue based upon infrared imaging in two different bands of infrared wavelengths is described. The use of two series of infrared images taken in two different bands of infrared wavelengths increases sensitivity to the subtle temperature changes caused by diseased skin and tissue, especially in the case of cancerous tissue. By sensing skin temperature, the homogeneity thereof, the time variations thereof and the correlation between the two series of infrared images, the present invention decreases the rate of false positives and false negatives. The increased discrimination due to two series of infrared images allows for reliable detection of diseased or cancerous tissue even in the presence of skin tone variations such as birthmarks, tattoos and freckles. The present invention finds special application in the field of breast cancer detection where subtle skin temperature variations may readily be sensed using two series of infrared images. | 1. A method of detecting diseased tissue comprising: recording first and second series of infrared images of a predetermined area of tissue, the first and second series of infrared images recorded in respective first and second bands of infrared wavelengths, the second band of infrared wavelengths different from the first band of infrared wavelengths;converting the first and second series of infrared images into corresponding first and second series of thermal images having a plurality of subareas;determining a first plurality of average temperature values for each of the plurality of subareas, each of the first plurality of average temperature values for each of the plurality of subareas determined from a corresponding one of the first series of thermal images;determining a second plurality of average temperature values for each of the plurality of subareas, each of the second plurality of average temperature values for each of the plurality of subareas determined from a corresponding one of the second series of thermal images;taking first and second radiance measurements at respective first and second bands of infrared wavelengths of known healthy tissue;correlating the first and second radiance measurements of known healthy tissue;correlating the first and second plurality of average temperature values for each of the plurality of subareas; andanalyzing the correlated first and second plurality of average temperature values for each of the plurality of subareas,wherein when an intercept of the correlated first and second plurality of average temperature values corresponding to a cluster comprising at least six adjacent subareas is different from an intercept of the correlation of known healthy skin, tissue corresponding to the cluster is determined to be diseased. 2. A method of detecting diseased tissue in accordance with claim 1, wherein the first and second radiance measurements are taken as a function of the group consisting of integration time, temperature and a combination thereof. 3. A method of detecting diseased tissue in accordance with claim 1, wherein the first and second radiance measurements of known healthy tissue are correlated at a neuronal frequency, andwherein the first and second plurality of average temperature values are correlated at the neuronal frequency. 4. A method of detecting diseased tissue in accordance with claim 1, wherein the first and second radiance measurements of known healthy tissue are correlated at a nitric oxide-controlled frequency, andwherein the first and second plurality of average temperature values are correlated at the nitric oxide-controlled frequency. 5. An apparatus for detecting diseased tissue comprising: an imager for recording first and second series of infrared images of a predetermined area of tissue, the first and second series of infrared images recorded in respective first and second bands of infrared wavelengths, the second band of infrared wavelengths different from the first b... | Lockheed Martin Corporation | A61B005/00 A61B006/00
US07479119 | B2 | 2009-01-20 | Flexible test strip lancet device | 2007-04-04 | A bodily fluid sampling device includes a flexible test strip, a lancet, and a deflection mechanism. The test strip is biased to be positioned over the incision site formed by the lancet. The deflection mechanism positions the test strip away from the incision site during lancing so as to allow the lancet to have clear access to the incision site. Due to the flexible nature of the test strip, after lancing the incision, the test strip returns to the original position so as to collect fluid from the incision. | 1. A method of sampling a body fluid, comprising: deflecting a fluid collection means away from an incision site and away from a lancet of a body fluid sampling device with a deflection mechanism;forming an incision in skin at the incision site with the lancet of the body fluid sampling device that includes the fluid collection means while the fluid collection means is resiliently biased away from the incision by said deflecting;releasing the fluid collection means that was biased away from the incision site in order to resiliently move the fluid collection means over the incision site to collect the body fluid from the incision;wherein the deflection mechanism includes a cam arm that is coupled to the lancet to move in unison with the lancet; andwherein said deflecting includes pressing the cam arm against the fluid collection means to bend the fluid collection means. 2. The method of claim 1, wherein said releasing includes retracting the lancet to disengage the cam arm from the fluid collection means. 3. The method of claim 2, further comprising: wherein the fluid collection means includes a test strip; andanalyzing the body fluid with the test strip. 4. The method of claim 1, farther comprising: wherein the fluid collection means includes a test strip; andanalyzing the body fluid with the test strip. 5. A method, comprising: moving a test strip away from an incision site by bending a resilient member;forming an incision at the incision site after said moving;returning the test strip that was moved away back to the incision site by allowing the resilient member to spring back;collecting body fluid from the incision with the test strip;the resilient member including the test strip; andsaid moving including bending the test strip. 6. The method of claim 5, further comprising: said forming the incision including piercing the skin with a lancet; andsaid bending the test strip including bending the test strip with a cam arm that moves in unison with the lancet. 7. A method, comprising: providing a sampling device with a fluid collection means at least in part located at an incision site;moving the fluid collection means out of the way of an incision forming means of the sampling device;forming an incision at the incision site with the incision forming means when the fluid collection means is out of the way;returning the fluid collection means that was moved out of the way back to the incision site after said forming the incision;collecting the fluid with the fluid collection means;the fluid collection means including a test strip; andsaid moving including bending the test strip. 8. The method of claim 7, further comprising: the sampling device including a deflection arm coupled to the fluid collection means;the incision forming means including a lancet;said forming the incision including firing the lancet upon actuation of a trigger mechanism; andsaid moving including bending the deflection arm with the trigger mechanism. | Roche Diagnostics Operations, Inc. | A61B005/00 A61B017/14 A61B017/32
US07509165 | B2 | 2009-03-24 | Biofeedback electronic stimulation device | 2005-08-12 | A biofeedback electronic stimulation device includes a processor for generating a first control signal and a plurality of second control signals responsive to at least one input signal. Transformer circuitry generates a stimulation signal including packets of at least one pulse responsive to the first control signal. Pulse circuitry configures the at least one pulse in the packet to a selected one of a plurality of configurations responsive to the plurality of second control signals. Output electrodes apply the at least one pulse in the packet to a user and detector circuitry detects zero crossings of the at least one pulse in the packet. The processor further causes generation of an indicator responsive to the detected zero crossings. | 1. A biofeedback electronic stimulation device, comprising: a user interface for providing at least one input signal;a processor for generating a first control signal and a plurality of second control signals responsive to the at least one input signal;transformer circuitry for generating a stimulation signal including packets of at least one pulse responsive to the first control signal;damping circuitry for configuring the at least one pulse in the packets to a selected one of a plurality of configurations responsive to the plurality of second control signals;output electrodes for applying the at least one pulse in the packet of the stimulation signal to a user;detector circuitry for detecting zero crossings of the at least one pulse in the packet of the stimulation signal; andwherein the processor further causes generation of an indicator responsive to the detected zero crossings. 2. The biofeedback electronic stimulation device of claim 1, wherein the processor further controls a spacing between packets of the stimulation signal. 3. The biofeedback electronic stimulation device of claim 2, wherein the spacing between packets of the stimulation signal may be varied between each packet. 4. The biofeedback electronic stimulation device of claim 1, wherein the processor further controls a number of pulses in the packets of the stimulation signal. 5. The biofeedback electronic stimulation device of claim 4, wherein the number of pulses in the packets of the stimulation signal vary between the packets. 6. The biofeedback electronic stimulation device of claim 1, wherein the processor further controls a spacing between the pulses in the packets of the stimulation signal. 7. The biofeedback electronic stimulation device of claim 6, wherein the spaces between the pulses may be altered between the packets of the stimulation signal. 8. The biofeedback electronic stimulation device of claim 1, wherein the damping circuitry further configures a damping of the pulses in the packets of the stimulation signal. 9. The biofeedback electronic stimulation device of claim 1, further including an audio indicator for providing an audio indication to cease application of the stimulation signal responsive to a third control signal from the processor. 10. The biofeedback electronic stimulation device of claim 1, further including a visual indicator for providing a visual indication of at least one of a mode of operation of the device responsive to the at least one input signal. 11. The biofeedback electronic stimulation device of claim 1, wherein the microprocessor measures an average time between zero crossings responsive to occurrence of a selected number of detected zero crossings and generates the indicator when the average time between zero crossings is equal for a predetermined number of times. 12. The biofeedback electronic stimulation device of claim 1, further including a universal serial bus connector providing an external connection to the process... | Avazzia, Inc. | A61B005/04
US07474917 | B2 | 2009-01-06 | Measurement system and electrode for measuring skin impedance in a small region of skin | 2003-07-23 | An impedance measurement system for measuring skin impedance in a small skin region includes an electrode unit having a plurality of current supply electrodes for supplying a constant current and a plurality of measurement electrodes separate from the current supply electrodes for measuring a response signal of skin, a current source for supplying the constant current to the current supply electrodes, a signal processing unit, connected to the measurement electrodes, for receiving response signals generated in the skin in response to the applied constant current, for generating a potential difference signal, for removing noise from the potential difference signal, and for amplifying the noise-removed potential difference signal, a signal conversion unit for converting the potential difference signal received from the signal processing unit from analog into digital format, and an image display unit for converting the digital potential difference signal into an image signal and for displaying the image signal. | 1. An impedance measurement system for measuring skin impedance in a small skin region, comprising: an electrode unit having a plurality of current supply electrodes for supplying a constant current and a plurality of measurement electrodes separate from the current supply electrodes for measuring a response signal of skin, a first electrode distance adjuster for adjusting a distance between the current supply electrodes, and a second electrode distance adjuster for adjusting a distance between the measurement electrodes, wherein: the first electrode distance adjuster includes a first stationary screw line connected to the current supply electrodes, a first rotary screw joined to the first stationary screw line and rotating the first stationary screw line to move the current supply electrodes along the first stationary screw line, and a separate fixing stud for fixing each of the current supply electrodes to the first stationary screw line,the second electrode distance adjuster includes a second stationary screw line connected to the measurement electrodes, a second rotary screw joined to the second stationary screw line and rotating the second stationary screw line to move the measurement electrodes along the second stationary screw line, and a separate fixing stud for fixing each of the measurement electrodes to the second stationary screw line, andthe first stationary screw line and the second stationary screw line are separated from each other by a predetermined distance and are perpendicular to each other; anda current source for supplying the constant current to the current supply electrodes,wherein the skin impedance is obtained from the measured response signal. 2. The impedance measurement system as claimed in claim 1, wherein the current source comprises: an input unit for dividing a voltage received from an external power supply unit into predetermined voltages and for outputting the predetermined voltages;a current converter for converting each of the predetermined voltages into a constant current regardless of a load;a current intensity controller for adjusting an intensity of the constant current output from the current converter using variable resistance; andan output unit for applying the current received from the current converter to the electrode unit. 3. The impedance measurement system as claimed in claim 1, further comprising an image display unit including: a data analyzer for performing a predetermined operation on a potential difference signal received from a signal conversion unit and for outputting analyzed data;an operation controller for determining an operation to be performed by the data analyzer; anda display unit for converting the analyzed data into an image signal and for outputting the image signal. 4. The impedance measurement system as claimed in claim 1, wherein the measurement electrodes are disposed between the current supply electrodes. 5. The impedance measurement system as claimed in claim 4, wherein... | Samsung Electronics Co., Ltd. | A61B005/05 A61B005/04
US07491180 | B2 | 2009-02-17 | Apparatus and methods for templating and placement of artificial discs | 2007-06-27 | A method of determining the size and/or placement of a prosthetic disc in a disc space between adjacent endplates of two vertebrae in a selected spinal area, comprising: using a computer to identify the disc space parameters of height, width, depth and lordosis between the adjacent vertebral endplates; using a computer to create an artificial volume corresponding to an actual prosthetic disc that can be positioned in the disc space in accordance with a manufacturer's size and lordosis specifications for prosthesis; using a computer to determine the center of the disc space and the center of rotation of the prosthetic disc volume; using a computer to position the prosthetic disc volume in the disc space such that the center of rotation of the prosthetic disc volume is positioned posterior to the center of the disc space; and using a computer to determine the prosthetic disc volume that fits within the disc space in accordance with a surgeon's or manufacturer's specification for prosthesis. | 1. A method of determining a size and/or placement of a prosthetic disc in a disc space between adjacent endplates of two vertebrae in a selected spinal area, comprising the computer implemented steps of: identifying the disc space parameters of height, width, depth and lordosis between the adjacent vertebral endplates;creating a prosthetic disc volume corresponding to an actual prosthetic disc that can be positioned in the disc space in accordance with a manufacturer's size and lordosis specifications for prosthesis;determining a center of the disc space and a center of rotation of the prosthetic disc volume;positioning the prosthetic disc volume in the disc space such that the center of rotation of the prosthetic disc volume is positioned posterior to the center of the disc space; anddetermining the prosthetic disc volume that fits within the disc space in accordance with a surgeon's or manufacturer's specification for prosthesis. 2. The method of claim 1 wherein the center of the disc space is determined by identifying the medial center points of the pedicle base circumferences of one of the vertebrae, creating a straight line between the medial center points, creating a sagittal plane perpendicular to said straight line such that the sagittal plane intersects with the vertebral endplates at an anterior point and a posterior point, and identifying the center of the disc space as one-half the distance between the anterior point and the posterior point along the sagittal plane. 3. The method of claim 1 wherein a computer is used to create tables showing the height, width, depth and lordosis of both the disc space and the prosthetic disc volume. 4. The method of claim 3 wherein a computer is used to create a schematic diagram identifying data for different intervertebral disc spaces. 5. The method of claim 1 further comprising identifying the medial center points of the pedicle base circumferences of one of the vertebrae, creating a straight line between the center points, identifying the corners of the prosthetic disc volume, and using a computer to register the corners of the prosthetic disc volume with the straight line to aid in the positioning of the prosthetic disc volume in the disc space. 6. The method of claim 1 further comprising using a dimensionally true three dimensional spine model with computer automated prosthetic disc volumes for automated intraoperative prosthetic disc placement. 7. The method of claim 6 wherein a computer generates a straight alignment line extending from the center of rotation of the prosthetic disc volume through the anterior, posterior or lateral faces of the prosthetic disc volume. 8. The method of claim 7 wherein real time intraoperative fluoroscopy is used for accurate registration of the prosthetic disc volumes, with the three dimensional spine model. 9. The method of claim 6 wherein the generated line and extended prosthetic disc volume are intercepted by and extend through a pair of spaced coll... | - | A61B005/103 A61B005/117 A61B019/00 A61B005/00 A61B018/18 A61B017/56 A61B017/58 A61B017/70 A61B017/60 G01M019/00 A61F005/04 A61F002/30 A61F005/00 A61F002/00 A61F002/02 A61F002/28 A61F002/44
US07602189 | B2 | 2009-10-13 | Magnetic resonance examination platform with independently moveable bed and antenna device | 2008-07-02 | An examination platform for a magnetic resonance apparatus has a patient bed for supporting a patient, a local antenna device for acquisition of magnetic resonance signals, and a drive device arranged at the patient bed. The drive device is coupled with the local antenna device. The local antenna device thus can be moved parallel to the longitudinal axis of the patient bed independently of a movement of the patient bed. A magnetic resonance apparatus and a method for acquisition of image data of a patient employ such an examination platform. | 1. An examination platform for implementing a magnetic resonance examination, comprising: a patient bed configured to support a patient thereon to move the patient together with the patient bed along a longitudinal axis of the patient bed relative to a magnetic resonance data acquisition unit;a local antenna device configured to acquire magnetic resonance signals, said local antenna device being mounted on said patient bed for movement parallel to said longitudinal axis of the patient, independently of movement of the patient bed; anda drive device mounted at the patient bed and coupled to said local antenna device to move said local antenna device parallel to said longitudinal axis of the patient independently of movement of the patient bed. 2. An examination platform as claimed in claim 1 wherein said local antenna device is mounted above said patient bed and is configured to allow the patient on the patient bed to be at least partially positioned between the patient bed and the local antenna device. 3. An examination platform as claimed in claim 2 wherein said local antenna device has a bridge-like shape in a plane perpendicular to the longitudinal axis of the patient bed. 4. An examination platform as claimed in claim 2 wherein said local antenna device comprises at least a portion thereof formed of flexible materials, and comprising a bending device that interacts with said portion of said local antenna device to bend said portion to adjust a distance between the patient on the patient bed and said portion of said local antenna device. 5. An examination platform as claimed in claim 2 wherein said local antenna device comprises a first local antenna device element and a second local antenna device element, said first and second local antenna device elements being configured for respective movement in a plane perpendicular to the longitudinal axis of the patient bed. 6. An examination platform as claimed in claim 5 wherein each of said first and second local antenna device elements comprises at least one complete antenna. 7. An examination platform as claimed in claim 5 wherein said first local antenna device element comprises a first portion of an antenna and wherein said second local antenna device element comprises a second portion of said antenna, and wherein said first and second local device antenna elements are mounted on said patient bed for placement relative to each other to produce said antenna by a combination of said first portion and said second portion with a coupling therebetween selected from the group consisting of a capacitive coupling, and inductive coupling, and a galvanic coupling. 8. An examination platform as claimed in claim 1 wherein said local antenna device is at least partially integrated into said patient bed. 9. An examination platform as claimed in claim 1 wherein said local antenna device comprises at least one circuit component integrated therein, said at least one circuit component selected from the g... | Siemens Aktiengesellschaft | G01V003/00
US20090083129 | A1 | 2009-03-26 | PERSONALIZED CONTENT DELIVERY USING NEURO-RESPONSE PRIMING DATA | 2008-09-19 | A system evaluates source materials such as videos, imagery, web pages, text, etc., in order to determine priming characteristics associated with the source materials. The system also obtains user preferences such as user interests, purchase history, location information, etc. The priming characteristics and user characteristics are blended to obtain blended attributes. The blended attributes are correlated with stimulus material attributes to intelligently and dynamically select stimulus material such as marketing, entertainment, informational materials, etc., for introduction into the source material. The stimulus material may be inserted in real-time or near real-time into the source material for delivery to a user. | 1. A method, comprising: obtaining priming characteristics associated with source material;obtaining preference characteristics associated with a user;blending priming characteristics associated with source material with preference characteristics associated with a user to obtain blended attributes;correlating the blended attributes with stimulus material attributes to select stimulus material for introduction into the source material. 2. The method of claim 1, wherein priming characteristics are obtained from a priming repository system. 3. The method of claim 1, wherein priming characteristics correlate priming levels for a plurality of products and services to various positions in the source material. 4. The method of claim 3, wherein the various positions include advertisement breaks. 5. The method of claim 1, wherein priming characteristics are determined by exposing a subject to source material and collecting neuro-response data from the subject. 6. The method of claim 5, wherein priming characteristics are determining by measuring subject resonance to the source material, wherein the subject resonance is used to set priming levels for the plurality of products and services. 7. The method of claim 6, wherein subject resonance is measured by obtaining target and distracter event related potential (ERP) measurements to determine differential measurements of ERP time domain components at multiple regions of the brain (DERP). 8. The method of claim 6, wherein subject resonance is further measured by obtaining event related time-frequency analysis of the differential response to assess the attention, emotion and memory retention (DERPSPs) across multiple frequency bands. 9. The method of claim 8, wherein the multiple frequency bands comprise theta, alpha, beta, gamma and high gamma. 10. A system, comprising: an interface operable to obtain priming characteristics associated with source material and preference characteristics associated with a user;a processor operable to blend priming characteristics associated with source material with preference characteristics associated with a user to obtain blended attributes, wherein the processor is further operable to correlate the blended attributes with stimulus material attributes to select stimulus material for introduction into the source material. 11. The system of claim 10, wherein priming characteristics are obtained from a priming repository system. 12. The system of claim 10, wherein priming characteristics correlate priming levels for a plurality of products and services to various positions in the source material. 13. The system of claim 12, wherein the various positions include advertisement breaks. 14. The system of claim 10, wherein priming characteristics are determined by exposing a subject to source material and collecting neuro-response data from the subject. 15. The system of claim 14, wherein priming characteristics are determining by measuring subject resonance to the ... | NeuroFocus, Inc. | G06Q030/00 A61B005/00
US07477771 | B2 | 2009-01-13 | Method and system for extracting information about the cardiac cycle from CT projection data | 2004-12-03 | A method for extracting information of a cardiac cycle from projection data is presented. The method provides for acquiring one or more sets of computed tomography (CT) projection data. Further, the method includes analyzing the one or sets of CT projection data to obtain a center of cardiac mass. Also, the method provides for estimating raw motion data representative of the motion of the center of cardiac mass from the one or more sets of CT projection data. In addition, the method includes processing the center of mass through time to extract a motion signal from the raw projection data. Also, the method provides for extracting the periodicity information from the motion signal. | 1. A method for extracting information of a cardiac cycle from projection data, the method comprising: acquiring one or more sets of computed tomography (CT) projection data;analyzing the one or more sets of CT projection data to obtain a center of cardiac mass;estimating raw motion data by tracking the center of cardiac mass over time, selecting a window of CT projection data, estimating the center of mass of the selected window of CT projection data, shifting the window by a pre-determined amount to envelope an adjacent set of CT projection data, and estimating the center of mass of the adjacent set of CT projection data;processing the raw motion data to extract a motion signal from the raw motion data; andextracting the periodicity information from the motion signal. 2. The method of claim 1, wherein acquiring the set of CT projection data comprises acquiring projection data via one of a multi-slice CT detector system or a volumetric CT detector system. 3. The method of claim 1, wherein each of the one or more sets of CT projection data comprises a set of cardiac CT projection data. 4. The method of claim 1, wherein analyzing each of the one or more sets of projection data comprises calculating at least one of a zero order moment, a first order moment, or a second order moment of the set of projection data. 5. The method of claim 4, wherein analyzing each of the one or more sets of projection data comprises computing an estimate of the center of mass of each of the one or more sets of projection data employing the at least one set of zero order moments, first order moments, and second order moments of the set of projection data. 6. The method of claim 5, wherein computing the estimate of the center of mass comprises employing a least square fitting. 7. The method of claim 6, wherein computing the estimate of the center of mass further comprises processing the estimate of the center of mass to remove a low frequency fluctuation. 8. The method of claim 7, wherein removing the low frequency fluctuation comprises removing a shift in a mean signal which comprises processing the center of mass estimate via a low pass filter. 9. The method of claim 1, wherein extracting the motion signal from the raw motion data comprises removing a noise component from the raw motion data. 10. The method of claim 9, wherein extracting the motion signal comprises applying one of a short-time Fourier transform, a continuous Wavelet transform, or a RST Fourier transform to the raw motion data. 11. The method of claim 1, wherein extracting the periodicity information from the motion signal comprises estimating a first order derivative and a second order derivative of the motion signal. 12. The method of claim 11, further comprising employing the first order derivative and the second order derivative to identify a plurality of inflection points. 13. The method of claim 12, wherein the plurality of inflection points comprises a maxima and a minima. 14. The me... | Genral Electric Company | G06K009/00 A61B006/00 A61B005/05
US07575554 | B2 | 2009-08-18 | Breathing monitoring device having a multi-point detector | 2007-09-21 | In medical situation, a self breathing holding method using no breathing monitoring device shows inferior accuracy in holding breathing by a patient with poor understanding of the self breathing holding method. In view of the above, development of a readily understandable breathing holding method and breathing monitoring device with high accuracy has been desired. A breathing monitoring device having a multi-point detector comprises a housing mounted to a treatment couch for a patient to lie thereon, so as to cover the patient's body, such as a chest, an abdomen, or the like; a displacement amount determination unit mounted to the housing, for determining displacement amounts of at least two points on the patient's chest and abdomen; and a respiration level determination unit for determining a combined displacement amount which is a combination of the displacement amounts determined of the patient's chest and abdomen due to respiration. | 1. A breathing monitoring device having a multi-point detector, comprising: a housing mounted to a treatment couch for a patient to lie thereon, the housing covering the patient's body including a chest or an abdomen;displacement amount determination means mounted to the housing, for determining displacement amounts of at least a point on the patient's chest and a point of the patient's abdomen, includes a contact-type determination means having probes for abutting at least two points on the chest and the abdomen, respectively,a connection arm connecting the probes,a support arm for supporting the connection arm at a center thereof so as to rock, anda displacement amount indicator extending from an axially attached point of the support arm in a direction opposite the support arm; andrespiration level determination means for determining a combined displacement amount that is a combination of the determined displacement amounts of the patient's chest and abdomen due to respiration. 2. The breathing monitoring device having a multi-point detector according to claim 1, wherein the displacement amount determination means is disposed to be visually accessible to the patient so that the patient can visually recognize the combined displacement amount of the patient's body due to respiration, and control himself/herself such that the combined displacement amount of the patient's body due to respiration stays in a specific range. 3. The breathing monitoring device having a multi-point detector according to claim 2, further comprising: an electric signal generation mechanism for notifying a technical staff remotely treating the patient when the patient visually recognizes the combined displacement amount of the patient's body due to respiration. 4. The breathing monitoring device having a multi-point detector according to claim 2, further comprising a signal generation mechanism for generating a synchronizing signal for controlling at least one of an inspection device and a treatment device so as to suspend or continue at least one of an inspection and treatment operation when the patient visually recognizes the combined displacement amount of the patient's body due to respiration. 5. A breathing monitoring device having a multi-point detector, comprising: a housing mounted to a treatment couch for a patient to lie thereon, the housing covering the patient's body including a chest and abdomen;displacement amount determination means mounted to the housing, for determining displacement amounts of at least a point on the patient's chest and a point on the patient's abdomen, emen using a contact-type determination means having two probes for abutting at least two points on the chest and the abdomen, respectively, andone long arm and one short arm for respectively supporting the probes, wherein an operation of each of the arms is transformed into an angular change of a displacement amount indicator by utilizing a pulley and a wire; andrespiration level deter... | University of Yamanashi | A61B005/08 A61B005/103
US07503899 | B2 | 2009-03-17 | Digital type color comparisons in vaginal moisture pH determination | 2006-10-24 | Apparatus for quick screening for vaginal moisture pH level as related to a pre-selected pH level, comprising a manipulable element including a probe insertible into the vagina, at least one pH indicator on the element, the indicator characterized as producing a color which corresponds to pH level of vaginal moisture contacting the indicator, and a local comparison zone on the element having a color corresponding to a predetermined pH level, and positioned and shaped for quick color comparison with the color of the indicator after indicator contact with vaginal moisture. A test site for vaginosis may also be located on the probe, in non-interfering relation with said indicator and/or said zone. | 1. Apparatus for quick screening for vaginal moisture pH level as related to a pre-selected pH level, comprising a) a manipulable generally key shaped element including a probe insertible into the vagina,b) a pH indicator on one side of said element, said indicator characterized as producing a color which corresponds to pH level of vaginal moisture contacting the indicator,c) and a second indicator on another side of said element, said second indicator being elongated lengthwise of the element and being an amine indicator,d) a local comparison zone having a fixed color corresponding to a predetermined pH level, and positioned and shaped for quick color comparison with the color of said pH indicator after pH indicator contact with vaginal moisture, said pH indicator having contact with vaginal moisture for visual comparison of the color of said zone with the color of said pH indicator,e) said pH indicator and said comparison zone spaced in mutual proximity on and lengthwise of the probe, and having like cross dimensions between 3/16 and ⅜ inch, and to have generally arcuate peripheral shapes,f) and wherein said element includes an enlarged substantially flat handle from which the probe projects longitudinally to be gripped between the user's thumb and forefinger, the handle having two laterally shaped edges presented toward said test site or sites and spaced generally longitudinally therefrom to limit probe longitudinal insertion into the vagina, said pH indicator and said local comparison zone being aligned on a line which extends between said two edges, and both having curved edges facing oppositely and convexly away from said line, and protruding at opposite edges of said probe. 2. The apparatus of claim 1 in which the indicators are on opposite sides, respectively, of the probe. 3. The apparatus of claim 1 wherein said element has a tip, and said second indicator extends lengthwise into proximity to the tip. 4. The apparatus of claim 1 wherein the second indicator has elongated strip form, and extends along the major length of said probe. 5. The apparatus of claim 1 wherein said pH indicator and comparison zone have substantially the same sizes and shapes, for enhancement of visual accuracy of color comparison. 6. The apparatus of claim 5 wherein said ph indicator and comparison zone are located lengthwise of the probe, for rapid digital type color comparison readout. 7. The apparatus of claim 1 wherein said probe has substantially flat opposite sides, said indicators being at said respective sides. 8. The apparatus of claim 1 wherein said pH indicator and comparison zone are located mutually lengthwise of the probe, for rapid digital response color comparison readout. 9. The apparatus of claim 8 wherein said pH indicator and comparison zone are both substantially circular. 10. The apparatus of claim 1 wherein said comparison zone includes the colored surface of a plastic part. 11. The apparatus of claim 10 wherein said plastic part ... | Femtek LLC | A61B005/00 B65D081/00
US07477932 | B2 | 2009-01-13 | Cardiac waveform template creation, maintenance and use | 2003-05-28 | The present disclosure describes methods and systems for creating, adjusting, and using cardiac waveform morphology templates. The morphology templates include target regions associated with features of cardiac waveforms. The target regions may be adjusted based on relationships between the target regions and features of detected cardiac waveforms associated with the target regions. The templates may be used to analyze cardiac waveforms to classify or monitor various waveform morphologies. Templates may be created or eliminated based on a frequency of use. According to one approach, template creation involves providing target regions defined by one or more characteristics. The target regions are adjusted based on detected cardiac waveform features having similar characteristics. A template may be created using the target regions adjusted by this process. | 1. A method of operating an implantable cardiac device for processing cardiac signals, comprising: providing a template including a plurality of target regions, each target region comprising at least a two dimensional region associated with at least one cardiac waveform feature;detecting one or more cardiac waveforms;determining a relationship between each target region of the template and the associated feature of the one or more cardiac waveforms;adjusting at least one target region relative to both dimensions, the adjusting of the target region based on the relationship between the target region and the associated feature of the one or more cardiac waveforms; andstoring the template having the adjusted target region. 2. The method of claim 1, wherein: the target region has dimensions of time and amplitude;determining the relationship between each target region and the respectively associated cardiac waveform feature comprises determining a relationship between amplitude and time characteristics of the target region and amplitude and time coordinates of the associated cardiac waveform feature; andadjusting the target region comprises adjusting the amplitude characteristic of the target region toward the amplitude coordinate of the associated cardiac waveform feature and adjusting the time characteristic of the target region toward the time coordinate of the associated cardiac waveform feature. 3. The method of claim 1, wherein adjusting the target region comprises adjusting an amplitude range of the target region based on the relationship between the target region and the associated waveform feature, wherein upper and lower limits of the amplitude range of the target region are independently adjustable with respect to amplitude ranges of the other target regions. 4. The method of claim 1, further comprising: determining amplitude coordinates of the cardiac waveform feature for each of the cardiac waveforms; anddetermining an amplitude variability of the cardiac waveform feature using the amplitude coordinates, wherein adjusting the target region comprises increasing an amplitude range of the target region if the amplitude variability of the associated cardiac waveform feature is greater than a present amplitude range of the target region or decreasing the amplitude range of the target region if the amplitude variability of the associated cardiac waveform feature is less than the present amplitude range of the target region. 5. The method of claim 1, wherein adjusting the target region comprises adjusting a time range of the target region based on the relationship between the target region and the associated waveform feature, wherein upper and lower limits of the time range of the target region are independently adjustable with respect to time ranges of the other target regions. 6. The method of claim 1, further comprising: determining coordinates of the cardiac waveform feature for each of the one or more cardiac waveforms; anddetermining ... | Cardiac Pacemakers, Inc. | A61B005/0452
US07499745 | B2 | 2009-03-03 | Multidimensional bioelectrical tissue analyzer | 2001-02-27 | A method and apparatus that use complex impedance measurements of tissue in human or animal bodies for the detection and characterization of medical pathologies is disclosed. An analysis of the complex impedance measurements is performed by a trained evaluation system that uses a nonlinear continuum model to analyze the resistive, capacitive, and inductive measurements collected from a plurality of sensing electrodes. The analysis of the impedance measurements results in the construction of a multidimensional space that defines the tissue characteristics, which the trained evaluation system uses to detect and characterize pathologies. The method and apparatus are sufficiently general to be applied to various types of human and animal tissues for the analysis of various types of medical pathologies. | 1. An apparatus for detection and characterization of one or more medical pathologies within an object under study comprising: (a) a current source adapted to provide current with a predetermined current waveform, said current source being disposed so as to be capable of electrically stimulating such object;(b) a plurality of electrodes being disposed relative to such object to receive current from such object, each of said plurality of electrodes being capable of measuring a voltage;(c) means for controlling such current source and said plurality of electrodes to produce and receive current; and(d) a device coupled with said plurality of electrodes and configured to perform the steps of: (i) calculating a plurality of complex impedances, each of said plurality of complex impedances corresponding to a current drive path defined by said current source and one of said plurality of electrodes;(ii) constructing a multidimensional representation of the electrical characteristics of a region within said object under study using said plurality of complex impedances by solving a continuum electrical model that incorporates nonlinearities; and(iii) detecting and characterizing such one or more medical pathologies within said object under study from said multidimensional representation. 2. The apparatus according to claim 1 wherein said current source comprises a plurality of current sources. 3. The apparatus according to claim 1 wherein said plurality of electrodes includes at least one device that is used both as a current source and as a current sink. 4. The apparatus according to claim 1 wherein said plurality of electrodes comprises a re-configurable number of electrodes. 5. The apparatus according to claim 1 wherein said plurality of electrodes comprises three electrodes. 6. The apparatus according to claim 5 wherein said plurality of electrodes are disposed on a glove, a flexible membrane to attach to skin anywhere. 7. The apparatus according to claim 1 wherein said plurality of electrodes comprises more than 104 electrodes. 8. The apparatus according to claim 1 wherein said predetermined current waveform is harmonic. 9. The apparatus according to claim 1 wherein said predetermined current waveform has a profile selected from the group consisting of square, triangular, ramp, pulse, and sinc. 10. The apparatus according to claim 1 wherein said predetermined current waveform is periodic and comprises an oscillation frequency between 2 Hz and 2 MHz. 11. The apparatus according to claim 1 wherein said predetermined current waveform is periodic and has a magnitude between 10 nA and 1 mA. 12. The apparatus according to claim 1 further comprising means for reducing electrical noise. 13. The apparatus according to claim 12 wherein said means for reducing comprises a lock-in amplifier. 14. The apparatus according to claim 1 wherein said device further performs the step of calculating a plurality of complex impedance derivatives with respect to f... | Barbara Ann Karmanos Cancer Institute | A61B005/05
US09125560 | B2 | 2015-09-08 | Endoscope shape detecting apparatus | 2006-03-01 | A detecting apparatus includes: a change-over switch for switching on/off display of a scope model on a liquid crystal monitor; a position calculating portion for calculating respective positions of source coils; a scope model generating portion for generating a scope model of an electronic endoscope based on the respective positions of the source coils calculated by the position calculating portion; and a selector for selectively outputting to the liquid crystal monitor a display-pause-time image stored in a display-pause-time image storing portion and a scope model image from the scope model generating portion; and a control portion for controlling each of these portions. The detecting apparatus thus displays an insertion shape of the endoscope at a timing as needed. | 1. An endoscope shape detecting apparatus comprising: a device detecting portion comprising: one of a group of a plurality of magnetic field generating devices and a group of a plurality of magnetic field detecting devices disposed inside an insertion portion of an endoscope to be inserted into a subject; andthe other of the groups of devices being disposed outside the subject,wherein the device detecting portion is configured to detect respective positions of the one group of devices disposed inside the insertion portion by using positions of the other group of devices as reference;a monitor comprising a screen, wherein the monitor is configured to display an endoscope image obtained by the endoscope on the screen, and to selectively display a model image of a shape of the insertion portion of the endoscope; anda processor comprising hardware, wherein the processor is configured to: estimate the shape of the insertion portion of the endoscope based on the respective positions detected by the device detecting portion;generate the model image of the estimated shape of the insertion portion of the endoscope;perform image analysis on the endoscope image obtained by the endoscope;judge whether a predetermined condition occurred based on at least one of the estimated shape of the insertion portion of the endoscope and a result of the image analysis on the endoscope image; andcontrol the monitor to automatically display the model image with the endoscope image on the screen of the monitor upon judgment that the predetermined condition occurred. 2. The endoscope shape detecting apparatus according to claim 1, wherein the processor is configured to judge that the predetermined condition occurred by determining at least one of: a change amount of the shape of the insertion portion is less than a predetermined maximum change amount,an abnormal loop which causes an obstacle for an insertion operation of the insertion portion has occurred with the shape of the insertion portion,a state where change in the shape of the insertion portion is not greater than a predetermined minimum change amount has continued for a predetermined time period or more, andthere is no change in the endoscope image. 3. The endoscope shape detecting apparatus according to claim 1, further comprising a switch configured to: be switched by an operator between a first state and a second state,output a first signal to the processor when in the first state, andoutput a second signal to the processor when in the second state,wherein the processor is further configured, upon receiving the first signal, to control the monitor to automatically display the model image with the endoscope image on the screen of the monitor upon judgment that the predetermined condition occurred, andwherein the processor is further configured, upon receiving the second signal, to prohibit control of the monitor to automatically display the model image with the endo scope image on the screen of the monitor. | OLYMPUS CORPORATION | A61B005/05 A61B001/005 A61B001/05 A61B005/06
US08145590 | B2 | 2012-03-27 | Expert system for patient medical information analysis | 2008-10-03 | A plurality of chronic sensors are used to facilitate diagnosis and medical decision making for an individual patient. An expert system evaluates the sensor data, combines the sensor data with stored probability data and provides an output signal for notification or medical intervention. | 1. A system comprising: a plurality of input devices each of which provides an input signal based on a patient state, the plurality of input devices including at least one implantable sensor and at least one external sensor;a knowledge base corresponding to the plurality of input devices;an inference engine coupled to the plurality of input devices and having access to the knowledge base, wherein the inference engine includes a processor to implement a fuzzy logic algorithm to generate an inference of a patient condition based on application of the algorithm to the knowledge base and at least one input signal provided by said input devices, wherein the knowledge base is adjusted for use in later analysis by using an adaptive feedback signal derived from the inference, and wherein the adaptive feedback signal includes a weighting factor to adjust a weight ascribed to the input signal by the knowledge base; andan output device to generate an output to indicate a therapy based on the inference and to provide the output to a user or a process to provide the therapy. 2. The system of claim 1, wherein the fuzzy logic algorithm applies a plurality of probabilistic if-then rules to the knowledge base and the input signal to generate the output. 3. The system of claim 1, wherein the knowledge base includes treatment options, and wherein the processor is configured to determine a treatment regimen from the knowledge base and the inference of the patient condition. 4. The system of claim 3, wherein the knowledge base includes cost data, and wherein the processor is configured to determine the treatment regimen using the cost data and the inference of the patient condition. 5. The system of claim 3, wherein the processor is configured to select a parameter value for electrical pacing therapy as part of the treatment regimen. 6. The system of claim 1, wherein the implantable sensor includes at least one of a heart sound sensor, a filling pressure sensor, and a transthoracic impedance sensor, and wherein the processor is configured to generate an inference of heart decompensation based on application of the algorithm to the knowledge base and an input signal provided by the implantable sensor. 7. The system of claim 1, wherein the knowledge base includes pharmaceutical data, and wherein the processor is configured to determine a recommended drug therapy from the knowledge base and the inference of the patient condition. 8. The system of claim 7, wherein the processor is configured to detect the presence of a drug side effect based on application of the algorithm to the knowledge base and the input signal. 9. The system of claim 1, including a communication network, wherein the knowledge base is adjusted using adaptive feedback data communicated via the communication network. 10. The system of claim 9, wherein the input devices include an external sensor configured to provide data to the inference engine via the communication network. 11. A method com... | Cardiac Pacemakers, Inc. | G06F009/44 G06N007/02 G06N007/06
US08818477 | B2 | 2014-08-26 | Physical performance monitoring and monitors | 2008-07-14 | Methods and systems are disclosed for determining an anaerobic threshold and/or an oxygen consumption rate in a human or animal subject. The methods include exposing a tissue of the subject to illumination radiation, collecting emitted radiation from the tissue, the emitted radiation including a portion of the illumination radiation reflected or transmitted from the tissue, processing the emitted radiation to form a spectrum of the tissue, and determining, based on the spectrum of the tissue, the anaerobic threshold and/or the oxygen consumption rate of the subject. | 1. An apparatus, comprising: a spectrometer configured to detect light emitted from a tissue of a human or animal subject, and to determine a spectrum of the tissue from the detected light; andan electronic processor coupled to the spectrometer and configured to: determine a plurality of spectra of the tissue;determine a plurality of pH values of the tissue, wherein each one of the plurality of pH values is obtained from a different one of the plurality of spectra; anddetermine an anaerobic threshold of the subject based on the plurality of pH values of the tissue and on corresponding values of a measure of exercise intensity. 2. The apparatus of claim 1, wherein the spectrometer comprises: at least one light source;one or more incident light ports configured to transmit light from the at least one light source to the tissue; andone or more light receiving ports configured to transmit light from the tissue to a detector,wherein the one or more incident light ports and the one or more light receiving ports are enclosed in a housing that comprises an attachment mechanism for attaching the housing to a portion of a subject's body. 3. The apparatus of claim 2, wherein the at least one light source comprises a plurality of light emitting diodes. 4. The apparatus of claim 2, wherein: the one or more light receiving ports comprise one light receiving port;the one or more incident light ports comprise a first light port positioned at a first distance from the light receiving port and a second light port positioned at a second distance, shorter than the first distance, from the light receiving port; andthe electronic processor is configured to correct spectral data derived from light from the first light port with spectral data derived from light from the second light port. 5. The apparatus of claim 1, further comprising a communication interface in electrical communication with the electronic processor, the communication interface being configured to transmit signals from the electronic processor to a device over at least one of a communication link and a network. 6. The apparatus of claim 5, wherein the device is at least one of a computer, a handheld computing device, a mobile telephone, and a display device. 7. The apparatus of claim 5, wherein the signals comprise information about the subject, and the device is a computing device configured to monitor the information about the subject. 8. A system, comprising: an electronic device connected to a data transmission network; anda plurality of monitoring devices, each monitoring device corresponding to the apparatus of claim 1,wherein each monitoring device is configured to transmit information about one of multiple human or animal subjects to the electronic device over the data transmission network, the information comprising at least one of the oxygen consumption rate and the anaerobic threshold of the subject. 9. The apparatus of claim 1, wherein the measure of exercise intensity comprises an... | University of Massachusetts | A61B005/05
US08893946 | B2 | 2014-11-25 | Laparoscopic tissue thickness and clamp load measuring devices | 2007-03-28 | A surgical instrument having opposed jaws that can be selectively moved between open and closed positions. Various embodiments include components for measuring the thickness of tissue clamped between the opposed jaws. Some embodiments are configured to ascertain the amount of compressive force that is being applied to the tissue while the thickness of the tissue is being determined. The tissue thickness data is displayed on the instrument itself and/or on a display that is remote from the instrument. The various embodiments may comprise different types of surgical instruments such as surgical staplers and graspers. A jaw arrangement with jaws shaped to define a cradle that corresponds to a cross-sectional shape of an object is also disclosed. The components that generate the thickness data may be electrically or mechanically actuated. | 1. A surgical instrument, comprising: a pair of opposing jaws, wherein at least one jaw is selectively movable relative to the other jaw in response to opening and closing motions applied to at least one of said opposing jaws for selectively clamping tissue therebetween;an output generator associated with said pair of opposing jaws, said output generator generating tissue thickness data representing thicknesses of the tissue clamped between said pair of opposing jaws when said opposing jaws are in a plurality of positions between opened and closed;a probe operably interfacing with said output generator, wherein said probe is configured to operably contact both of the jaws when said pair of opposing jaws are in said plurality of positions such that at said plurality of positions said probe causes said output generator to generate said tissue thickness data; anda display for displaying said tissue thickness data thereon. 2. The surgical instrument of claim 1 wherein said output generator comprises: at least one strain gauge for generating a strain signal corresponding to the tissue thickness of the tissue clamped between said pair of opposing jaws; anda processor communicating with said at least one strain gauge for receiving said strain signal therefrom and generating said tissue thickness data corresponding to said strain signal and communicating said tissue thickness data to said display. 3. The surgical instrument of claim 1 wherein said pair of opposing jaws comprises: a first jaw sized to removably support a cartridge therein; anda second jaw movably coupled to said first jaw and being selectively movable between open and closed positions relative to said first jaw in response to application of said open and closing motions to at least one of said first and second jaws and wherein said output generator comprises:a measurement cartridge removably supportable in said first jaw;at least one strain gauge associated with said measurement cartridge for generating a strain signal corresponding to the tissue thickness of tissue clamped between the measurement cartridge and the second jaw; anda processor communicating with said at least one strain gauge for receiving said strain signals therefrom and calculating said tissue thickness data corresponding to said tissue thickness and communicating said tissue thickness data to said display. 4. The surgical instrument of claim 3 wherein said strain gauge is supported by said measurement cartridge and said probe has a deflectable portion for contact with said second jaw. 5. A surgical instrument comprising: a handle assembly;an end effector for performing a surgical operation, said end effector coupled to said handle assembly and having opposed jaw members for selectively clamping tissue therebetween in response to opening and closing motions applied to at least one of said opposing jaw members;a first signal generator in said end effector for generating first signals corresponding to a thickness of th... | Ethicon Endo-Surgery, Inc. | A61B017/10 A61B005/107 A61B017/072 A61B017/068 A61B017/29 A61B019/00
US08504146 | B2 | 2013-08-06 | Multi-channel myoelectrical control using single muscle | 2008-06-27 | One embodiment of the present invention provides a system that generates multiple control signals from an electromyographic (EMG) signal produced by a single muscle. During operation, the system obtains an EMG signal from a single muscle of a subject. The system then processes the EMG signal to generate two or more independent control signals from the single muscle. | 1. A method for generating multiple control signals from an electromyographic (EMG) signal produced by a muscle, comprising: obtaining an EMG signal from a single EMG sensor which is placed on a subject to measure contractions of a single muscle of the subject, wherein the single EMG sensor can include multiple electrodes; andprocessing, by computer, the EMG signal to generate two or more control signals from the measured contractions of the single muscle, wherein the two or more control signals are generated simultaneously, and wherein the two or more control signals are independently controllable by the subject. 2. The method of claim 1, wherein processing the EMG signal to generate the two or more control signals involves: filtering the EMG signal using a first band-pass filter to obtain a first signal channel comprising a first frequency band, wherein the first signal channel measures a contribution in the first frequency band of the measured contractions of the single muscle;filtering the EMG signal using a second band-pass filter to obtain a second signal channel comprising a second frequency band, wherein the second signal channel measures a contribution in the second frequency band of the measured contractions of the single muscle, wherein the first frequency band and the second frequency band are substantially non-overlapping; andwherein the first signal channel and the second signal channel are substantially uncorrelated with each other; andgenerating a first control signal and a second control signal from the first signal channel and the second signal channel. 3. The method of claim 2, wherein the method further comprises: filtering the EMG signal using a third band-pass filter to obtain a third signal channel comprising a third frequency band, wherein the third frequency band is substantially non-overlapping with the first and the second frequency band; andwherein the third signal channel is substantially uncorrelated with the first and the second signal channels; andgenerating a third control signal from the third signal channel. 4. The method of claim 3, wherein generating the first, the second, and the third control signals from the first, the second, and the third signal channels involves: generating the first control signal by measuring a first power contained in the first signal channel;generating the second control signal by measuring a second power contained in the second signal channel; andgenerating the third control signal by measuring a third power contained in the third signal channel. 5. The method of claim 4, wherein measuring the power contained in a respective signal channel involves: obtaining a respective power-spectral signal from the respective range of frequencies; andcomputing the respective power by integrating the respective power spectral signal over the respective range of frequencies. 6. The method of claim 3, wherein prior to processing the EMG signal to generate the two or more control signals, the m... | The Regents of the University of California | A61B005/04 G09G005/00 G09G005/08 G06F003/033
US08246552 | B2 | 2012-08-21 | Closed specimen collection system | 2008-09-11 | A closed specimen collection system for blood samples includes a collection tube that has a shaped nozzle adapted to fit sealably into a port connected to a centrally inserted venal catheter. A protective cover for the nozzle is attached to the collection tube and has an internal, female thread that mates to a male thread on the port. A specimen container has a hollow body, a front end and a back end. The front end has an aperture sized and shaped to attach to the collection tube. The aperture is sealable after removal of the collection tube. A piston fits closely within the hollow body and is attached to an actuating rod. When the port is connected to the collection tube, the collection tube is connected to the specimen container and the actuating rod is pulled toward the back end, blood will flow into the container in a sterile condition. | 1. A closed specimen collection system, comprising: a collection tube, said collection tube having a proximal end and a distal end and having a blunt, shaped nozzle at said proximal end;said shaped nozzle being adapted to fit sealably into a port connected axially to a distal end of a centrally inserted venal catheter;a protective cover, said cover being attached to said collection tube adjacent said proximal end, said cover having a hollow interior and extending outwardly from a base of said shaped nozzle a first predetermined distance;said cover having an internal, female thread, said female thread mating to a male thread on said port;a specimen container, said container having a hollow body, a front a back end and a longitudinal axis;said front end having an aperture, said aperture being sized and shaped to attach to said distal end of said collection tube, an integral axially rotating lid, said lid rotating about said longitudinal axis and sealing said aperture after removal of said distal end of said collection tube;a latching mechanism, said latching mechanism controlling rotation of said lid;a piston, said piston fitting closely within said hollow body and being attached to an actuating rod; andwhereby, when said port is connected to said collection tube, said collection tube is connected to said specimen container and said actuating rod is moved away from said front end of said container, blood will flow into said specimen container in a sterile condition. 2. The closed specimen collection system, as described in claim 1, wherein said protective cover further comprises at least one lever to assist in attaching said cover to said port. 3. The closed specimen collection system, as described in claim 1, wherein said front end of said specimen container further comprises a sample opening, said opening being sealed with a rubber membrane, said membrane adapted to accommodate needle penetration. 4. The closed specimen collection system, as described in claim 1, wherein said latching mechanism further comprises: a rotating portion, said rotating portion affixed to a leading edge of said rotating lid, said rotating lid rotating to seal said aperture, and having a projecting ledge disposed parallel to said leading edge;a fixed portion, said fixed portion affixed to said front end of said specimen container, having a receiving slot sized, shaped and disposed to mate frictionally with said projecting ledge; andwhereby, when said rotating lid is positioned to seal said aperture, said projecting ledge will be secured within said receiving slot. 5. The closed specimen collection system, as described in claim 4, wherein said latching mechanism further comprises a retracting tab attached to said rotating portion, said retracting tab assisting in opening said aperture. 6. The closed specimen collection system, as described in claim 1, wherein said piston further comprises: a seal, said seal having a front side and a back side and being sized and shap... |  | A61B005/00 B65D081/00
US08062228 | B2 | 2011-11-22 | Dual mode intracranial temperature detector | 2007-07-03 | Apparatus for detecting thermal radiation emanating from two different intracranial depths in a patient includes a dual-mode transducer having a working surface for placement against a patient's cranium. The transducer includes a first antenna with an aperture adjacent the working surface that first antenna being tuned to a first frequency and producing a first output signal indicative of thermal radiation received within an antenna pattern extending a selected first distance from the working surface and a second antenna having a second aperture adjacent to the working surface within the first aperture. The second antenna is tuned to a second frequency and produces a second output signal indicative of thermal radiation received within an antenna pattern extending a selected second distance from the working surface, the second distance being shorter than the first distance. The two output signals are coupled to a receiver/control unit which thereupon monitors and displays the temperature at the two intracranial depths. | 1. Apparatus for long term monitoring of the intracranial temperature of a neonate, said apparatus comprising a dual-mode transducer including a working surface whose area constitutes a small percentage of the cranial surface of the neonate;a first antenna in the form of a rectangular waveguide having a pair of opposite broad walls and a pair of opposite narrower walls, said waveguide extending along an axis to a first end defining a first aperture at or near said working surface, said first antenna having a characteristic first antenna pattern that extends a selected first distance outward along said axis from said working surface and being tuned to a first frequency, said first antenna producing a first output signal indicative of thermal radiation from a selected depth in the neonate's cranium;a continuous septum extending between opposite locations on the narrower walls so as to partition the waveguide along its length without appreciably affecting the first antenna pattern, anda second antenna located substantially entirely within the septum and extending from a first end at a connection outside the waveguide to a second end located on said axis adjacent to said working surface and defining a second aperture which is shared with the first aperture, said second antenna having a characteristic second antenna pattern that extends a selected second distance less than the first distance outward along said axis from said working surface and being tuned to a second frequency, said second antenna producing a second output signal indicative of thermal radiation from the near surface of the neonate's cranium. 2. The apparatus defined in claim 1 wherein the second antenna comprises a second waveguide having a second aperture constituting said second end, andsaid second frequency is appreciably higher than the first frequency. 3. The apparatus defined in claim 2 wherein the first waveguide contains a material having a selected first dielectric constant, andthe second waveguide contains a material having a selected second dielectric constant. 4. The apparatus defined in claim 3 wherein the first and second dielectric constants are different. 5. The apparatus defined in claim 2 and further including a first transition extending from the first waveguide to the outside of the transducer for outputting said first output signal, and a second transition extending from the second waveguide to the outside of the transducer for outputting said second output signal. 6. The apparatus defined in claim 5 wherein the second transition is spaced from said closed end of the first waveguide a distance substantially equal to a quarter wavelength or integral multiple thereof at said first frequency. 7. The apparatus defined in claim 6 wherein at least one of the first and second transitions comprises a waveguide-to-coaxial conductor transition. 8. The apparatus defined in claim 6 wherein at least one of said first and second transitions comprises a waveguide-to-wave... | Meridian Medical Systems, LLC | A61B005/00
US07976481 | B2 | 2011-07-12 | Apparatus for detecting endometriosis | 2008-10-17 | A vaginal probe includes a metal detection sensor for detecting the presence of ferrous-laden endometriotic tissues. The probe is electrically connected to external electronic circuitry for interpreting the readings taken by the sensor and for providing a qualitative or quantitative measurement of the amount of endometriotic tissues present. The probe is inserted in either the vagina or peritoneal cavity of a patient to detect the location and the relative amounts of iron or ferrous-laden tissues in the pelvic area of the patient. Using the probe and monitoring the readings over time as part of pelvic exams assists in determining the early onset or progression of endometriosis and/or the response to one or more therapies being provided to the patient to treat the disease. | 1. A method for detecting endometriosis, wherein the method comprises the step of placing an in vivo probe in the vagina or peritoneal cavity of a patient to detect the presence of endometriotic tissues, the probe comprising: a. a distal end;b. magnetic field generating means for generating a magnetic field, the generating means being disposed in the probe;c. detection means for detecting a fluctuation of the magnetic field, the detection means being disposed within the distal end of the probe, the detection means configured to produce a signal in response to a fluctuation of the magnetic field when the detection means is proximal to endometriotic tissue;d. circuit means coupled to the detection means, the circuit means configured to receive the signal; ande. indicator means coupled to the circuit means for indicating the presence of the signal. 2. The method as set forth in claim 1, wherein the probe is configured for detecting endometriotic tissue in the vagina or peritoneal cavity of a patient. 3. The method as set forth in claim 1, wherein the probe is adapted for use during the performance of laparoscopy or laparotomy procedures on a patient. | - | A61B005/103
US08216151 | B2 | 2012-07-10 | Pressure wire assembly | 2007-09-25 | A pressure sensor wire assembly measures pressure inside a body of a patient. The assembly comprises a pressure sensor element for measuring pressure and to generate a pressure sensor signal representative of the pressure, and a pressure sensor wire having the pressure sensor element at its distal portion, and adapted to be inserted into the body in order to position the sensor element within the body. A sensor signal adapting circuitry is an integrated part of the assembly, wherein the pressure sensor signal is applied to the adapting circuitry which is adapted to automatically generate an output pressure signal, related to the sensor signal, in a standardized format such that the measured pressure is retrievable by an external physiology monitor. The assembly further comprises an external pressure sensor to measure the pressure outside the patient's body and to generate external pressure values in dependence thereto. | 1. A pressure sensor wire assembly for measuring pressure inside a body of a patient, comprising: a pressure sensor element configured to measure pressure and to generate a pressure sensor signal representative of the measured pressure;a pressure sensor wire, the pressure sensor element being located at a distal portion of the pressure sensor wire, wherein the pressure sensor wire is adapted to be inserted into the body in order to position the pressure sensor element within the body;a sensor signal adapting circuitry, being an integrated part of the assembly, wherein the sensor signal adapting circuitry is configured, when the pressure sensor signal is applied to the sensor signal adapting circuitry, to automatically generate an output pressure signal, related to the pressure sensor signal, in a standardized format such that the measured pressure is retrievable by an external physiology monitor;an external pressure sensor arranged in the assembly, configured to measure an external pressure outside the patient's body, and configured to generate an external pressure value in dependence on the external pressure;a pressure compensator in the assembly configured such that, when the external pressure value is applied to the pressure compensator, the pressure compensator is adapted to generate a compensation value reflecting external pressure variation during a measurement procedure, wherein the output pressure signal is compensated by the compensation value prior to the output pressure signal being sent to the external physiology monitor;a transceiver unit; anda communication unit, wherein the external pressure sensor is arranged in the communication unit,wherein the pressure sensor wire is adapted to be connected at its proximal end to the transceiver unit,wherein the transceiver unit is configured as a torque device with a guiding mechanism configured to guide the pressure sensor wire during insertion into the patient,wherein the transceiver unit is adapted to wirelessly communicate via a communication signal with the communication unit, andwherein the communication unit is connected to the external physiology monitor in order to transfer the output pressure signal to the external physiology monitor. 2. The pressure sensor wire assembly according to claim 1, wherein an initial external pressure value is determined as the external pressure value measured when the measurement procedure is initiated, and wherein the pressure compensator is adapted to generate the compensation value in relation to a difference between a present pressure value and the initial external pressure value. 3. The pressure sensor wire assembly according to claim 1, wherein the wireless communication is performed by using an established communication protocol. 4. The pressure sensor wire assembly according to claim 1, wherein the pressure compensator comprises a control device and a storage device, wherein the generated external pressure value is stored in the storage device.... | Radi Medical Systems AB | A61B005/02 A61M025/00
US08229550 | B2 | 2012-07-24 | Fetal surveillance | 2008-08-21 | Fetal behavior is monitored by receiving ECG data from a set of electrodes attached to a material body. A waveform pre-processor identifies a succession of fetal ECG complex waveforms within the received data and a waveform processor determines differences in the processor succession of fetal ECG complex waveforms over time. An event logger determines from the determined differences a number of fetal movements during the period of time. Fetal spatial presentation and/or position within the uterus may also be determined from fetal ECG data acquired from a plurality of electrodes positioned on the maternal abdomen in a predetermined configuration. A number of fetal ECG complex waveforms are identified within the data, and each of the waveforms is compared with a set of predetermined fetal ECG complex templates ascribed to the predetermined electrode configuration to determine a template that best matches the identified fetal ECG waveforms. | 1. Apparatus for determining fetal spatial presentation and/or position within a uterus comprising: a set of electrodes adapted to be attached to a maternal abdomen in a predetermined configuration;an input for receiving ECG waveform data from the set of electrodes;a plurality of prestored sets of fetal ECG complex templates, each template corresponding to a specific fetal spatial presentation and/or position, each prestored set of templates ascribed to a respective predetermined electrode configuration;a waveform pre-processor for identifying a number of fetal ECG complex waveforms within the data;a memory for storing the plurality of fetal ECG complex templates; anda comparator for determining fetal spatial presentation and/or position within the uterus, the comparator comparing the shape of each received waveform with the plurality of fetal ECG complex templates ascribed to the predetermined electrode configuration and determining which template best matches the identified fetal ECG waveform. 2. The apparatus of claim 1 in which the waveform pre-processor comprises means for discriminating between maternal ECG complexes and fetal ECG complexes in the received ECG data. 3. The apparatus of claim 2 in which the waveform pre-processor includes means for subtracting the maternal ECG complexes from the received ECG data. 4. The apparatus of claim 1 in which the waveform pre-processor comprises means for identifying a QRS complex in the fetal ECG data. 5. The apparatus of claim 1 further including means for selecting the set of predetermined fetal ECG templates to be used according to which of a plurality of predetermined configurations of ECG electrodes is used in positioning the electrodes on the maternal abdomen. 6. The apparatus of claim 1 in which the number of electrodes is two. 7. The apparatus of claim 1 in which each template corresponds to a specific fetal spatial presentation and position relative to a preselected one of a plurality of specific electrode configurations. 8. A method for determining fetal spatial presentation and/or position within a uterus comprising: (i) obtaining fetal ECG data from a plurality of electrodes positioned on the maternal abdomen in a predetermined configuration;(ii) identifying within the data a number of fetal ECG complex waveforms that are indicative of fetal spatial presentation and/or position;(iii) comparing the shape of each of the waveforms with a set of predetermined fetal ECG complex templates ascribed to the predetermined electrode configuration; and(iv) determining a template from said set of templates that best matches the identified fetal ECG waveforms. 9. The method of claim 8 in which step (ii) includes the step of discriminating between maternal ECG complexes and fetal ECG complexes in a received waveform. 10. The method of claim 9 in which step (ii) includes subtracting the maternal ECG complexes from the received waveform. 11. The method of claim 8 in which step (ii) comprises id... | Monica Healthcare Limited | A61B005/04
US20090012376 | A1 | 2009-01-08 | Continuous Analyte Monitor and Method of Using Same | 2004-11-03 | The use of an analyte-monitoring device for continuously monitoring analytes within a bodily fluid bypass flow path. A method of monitoring analytes in a patient by continuously monitoring analytes present in a bodily fluid of that patient within the bodily fluid bypass flow path is provided. | 1. An in vivo analyte-monitoring device for use in continuously monitoring at least one analyte the presence of an analyte within a bodily fluid bypass flow path. 2. The use of the analyte-monitoring device according to claim 1, wherein said sensor means provides continuous real-time monitoring. 3. The use of the analyte-monitoring device according to claim 1, wherein said sensor means provides periodic real-time monitoring. 4. The use of the analyte-monitoring device according to claim 1, wherein said sensor means is an electrochemical sensor. 5. The use of the analyte-monitoring device according to claim 1, wherein said sensor means can monitor at least one analyte selected from the group consisting essentially of HIV, viruses, medication concentrations, cholesterol, hormones, fluids, glucose, electrolytes, lactate and other monitorable analytes. 6. The use of the analyte-monitoring device according to claim 1, wherein said sensor means quantitates the amount of the analyte detected. 7. The use of the analyte-monitoring device according to claim 1, further including monitoring means operatively connected to said sensor for monitoring the amount of analytes detected by said sensor means and comparing the detected amounts to set norms. 8. The use of the analyte-monitoring device according to claim 7, further including responding means operatively communicating with said monitoring means for responding to detected amounts of analytes outside of the norms in order to bring the amounts detected back into the range of the set norms. 9. The use of the analyte-monitoring device according to claim 8, wherein said responding means includes administration means for administering to the patient at least one compound for bringing the amount of the analyte in the patient back within the set norms. 10. The use of the analyte-monitoring device according to claim 1, wherein said bypass flow path is selected from the group consisting essentially of an extracorporeal membrane oxygenation circuit, cardiopulmonary bypass circuit, a continuous hemodialysis circuit, a continuous hemofiltration circuit, a kidney dialysis circuit and a liver dialysis circuit. 11. A method of monitoring analytes in a patient by continuously monitoring analytes present in a bodily fluid of the patient within a bodily fluid bypass flow path. 12. The method according to claim 11, further including the step of monitoring the amount or concentration of analytes detected and comparing the amounts detected to set norms. 13. The method according to claim 12, further including the step of responding to the detected amount of analytes outside of set norms to bring the amount detected back to a range within the set norms. 14. The method according to claim 13, wherein said responding step is further defined as administering to the patient at least one compound and bringing the amount of analytes detected back into the range of the set norms. 15. The method according to claim 14, where... | CHILDREN'S MEDICAL CENTER CORPORATION | A61B005/1473 A61M037/00
US20090054752 | A1 | 2009-02-26 | METHOD AND APPARATUS FOR PHOTOPLETHYSMOGRAPHIC SENSING | 2007-08-22 | A photoplethysmographic sensing system for determining a user's pulse rate includes a light emitting device (100, 201, 310, 500) including a first plurality of light emitting particles (108, 208, 317) having a first diameter and emitting light having a first wavelength. A detector (118, 218, 500) is positioned to receive light emitted from the plurality of light emitting particles (108, 208, 317) and a processing device (500) determines the pulse rate. The light emitting device (100, 201, 310, 500) and the detector (118, 218, 500) are disposed on a flexible polymeric material (102, 202, 334). The light emitting device (100, 201, 310, 500) may include a second plurality of light emitting particles (108, 208, 317) having a second diameter and emitting light having a second wavelength, wherein the processing device (500) determines the user's blood oxygen level. The light emitting particles (108, 208, 317) may comprise one of quantum dots, electroluminescent particles, or organic particles. | 1. A photoplethysmographic sensing system for determining a user's pulse rate, comprising: a light emitting device including a first plurality of light emitting particles having a first diameter;a detector for receiving light emitted from the plurality of light emitting particles; anda processing device coupled to the detector for determining the pulse rate. 2. The photoplethysmographic sensing system of claim 1 wherein the light emitting device includes a second plurality of light emitting particles, wherein the processing device further determines the user's blood oxygen level. 3. The photoplethysmographic sensing system of claim 1 wherein the first plurality of light emitting particles comprise a first plurality of quantum dots. 4. The photoplethysmographic sensing system of claim 2 wherein the second plurality of light emitting particles comprise a second plurality of quantum dots. 5. The photoplethysmographic sensing system of claim 1 wherein the first plurality of light emitting particles comprise electroluminescent particles. 6. The photoplethysmographic sensing system of claim 1 wherein the first plurality of light emitting particles comprise organic light emitting particles. 7. The photoplethysmographic sensing system of claim 1 wherein the light emitting device and the detector are disposed on a flexible polymeric substrate. 8. The photoplethysmographic sensing system of claim 1 further comprising one of a light source and a voltage source for activating the light emitting device. 9. The photoplethysmographic sensing system of claim 1 further comprising an accelerometer coupled to the light emitting device for compensating for motion imparted to the light emitting device. 10. The photoplethysmographic sensing system of claim 1 wherein the detector is disposed adjacent to the light emitting device. 11. A photoplethysmographic sensing system comprising: a flexible material;a light emitting device disposed on the flexible material, comprising: a cathode;a electron transparent layer formed over the cathode;a first plurality of light emitting particles, each having a first diameter, disposed over the electron transport layer;a hole transport layer formed over the plurality of light emitting particles; andan anode formed over the hole transport layer;a detector for receiving light emitted from the first plurality of light emitting particles; andelectronics for activating the first plurality of light emitting particles and receiving an output from the detector for determining a pulse rate. 12. The photoplethysmographic sensing system of claim 11 wherein the light emitting device includes a second plurality of light emitting particles, wherein the electronics further determines a blood oxygen level. 13. The photoplethysmographic sensing system of claim 11 wherein the first plurality of light emitting particles comprise a first plurality of quantum dots. 14. The photoplethysmographic sensing system of claim 12 wherein the second plu... | MOTOROLA, INC. | A61B005/02
US20090018454 | A1 | 2009-01-15 | Finger-type pulse detection wireless transmission structure | 2007-07-11 | A finger-type pulse detection wireless transmission structure, comprising: a) a housing made according to a finger's contour, a first lug and a second lug being formed at both sides of the housing, an infrared pulse sensor being disposed at the bottom of the housing for detecting the change of a slight amount of blood within the blood vessel of a user's finger that is caused by the pulsation such that the heartbeat pulse signal of the user is available; b) a sensitive switch disposed at the bottom of the housing for turning power on and off the infrared pulse sensor; c) a finger fixing band having a first end connected to the first lug and a second end passing through the second lug, the finger fixing band being stuck in an reverse direction to the external side such that the housing can be bound to the finger while the infrared pulse sensor and the sensitive switch are in close contact to the finger's skin; d) a noise-canceling circuit and a filtering shaping amplifying circuit installed within the housing and electrically coupled to the infrared pulse sensor; and e) a radio frequency module having a wireless signal transmission circuit and provided within the housing for transmitting the heartbeat pulse signal of the filtering shaping amplifying circuit to a display storage unit provided with a wireless signal receiving circuit such that the heartbeat pulse signal can be displayed. | 1. A finger-type detection wireless transmission system, including a finger-type pulse detector and a display storage Unit separated therefrom, the finger-type pulse detector comprising: a) a housing made according to a finger's contour, said housing having a concavely contoured lower surface, a first lug and a second lug being formed at both sides of the housing, an infrared pulse sensor being disposed at the bottom of the housing for detecting the change of a slight amount of blood within the blood vessel of a user's finger that is caused by the pulsation such that the heartbeat pulse signal of the user is available;b) a button like switch activated by a user disposed at the bottom of the housing for turning power on and off the infrared pulse sensor;c) a finger fixing band having a first end connected to the first lug and a second end passing through an opening formed through the second lug, the finger fixing band having a pair of displaced fortunes formed on an external surface whereby the finger fixing band is looped trough said second lug opening in a reverse manner for adhering said pair of fasteners each to the other: such tat the housing can be bound to the finger while the infrared pulse sensor and the sensitive switch are in close contact to the finger's skin;d) a noise-canceling circuit and a filtering shaping amplifying circuit installed within the housing and electrically coupled to the infrared pulse sensor; ande) a radio frequency module having a wireless signal transmission circuit and provided within the housing for transmitting the heartbeat pulse signal of the filtering shaping amplifying circuit to a display storage unit provided with a wireless signal receiving circuit such that the heartbeat pulse signal can be displayed. 2. The finger-type pulse detection wireless transmission system as recited in claim 1, wherein the infrared pulse sensor includes an infrared transmitting unit disposed on a control circuit board and a receiving unit arranged in parallel thereto. 3. The finger-type pulse detection wireless transmission system recited in claim 1, wherein the display storage unit is a sporting equipment console having the wireless signal receiving circuit and a display panel. 4. The finger-type pulse detection wireless transmission system as recited in claim 1, wherein the display storage unit is a wrist watch having the wireless signal receiving circuit and a display panel. 5. The finger-type pulse detection wireless transmission system as recited in claim 1, wherein the display storage unit further includes a microprocessor, a storage unit, and a control switch, and wherein a default program circuit provided in the microprocessor is used to operate and process the signal and then to transmit the data to the display panel, and wherein the storage unit stores the data given by the microprocessor for backup, and wherein the control switch is used to control the display panel to turn ON or OFF for the heart rate data displ... | - | A61B005/02
US20090048530 | A1 | 2009-02-19 | MONITORING OF EPILEPTIFORM ACTIVITY | 2007-08-15 | The invention relates to monitoring of epileptiform activity. In order to accomplish a mechanism with improved specificity to epileptiform activity and with the capability to provide a clinician enough information for selecting a precision-targeted drug at an early phase of a seizure, first and second indicators are derived from the brain wave signal data obtained from a subject, the indicators being respectively indicative of the level of underlying neuronal excitation and neuronal inhibition. Based on the first and second indicators, an indication of the level of at least one of the neuronal excitation and neuronal inhibition is given to an end-user. | 1. A method for monitoring epileptiform activity, the method comprising: deriving a first indicator from brain wave signal data obtained from a subject, the first indicator being indicative of the level of neuronal excitation;deriving a second indicator from the brain wave signal data, the second indicator being indicative of the level of neuronal inhibition; andgiving, based on the first and second indicators, an indication of the level of at least one of the neuronal excitation and neuronal inhibition. 2. A method according to claim 1, wherein the giving the indication comprises displaying the values of the first and second indicators on respective continuous scales, wherein the displaying is performed substantially continuously. 3. A method according to claim 1, wherein the giving the indication comprises deriving a third indicator from the first and second indicators, the third indicator being indicative of the balance between the neuronal excitation and neuronal inhibition. 4. A method according to claim 3, wherein the giving the indication further comprises displaying the third indicator on a continuous scale. 5. A method according to claim 1, wherein the deriving the first indicator comprises (i) decomposing the brain wave signal data into a first subband indicative of the neuronal excitation, to obtain first output data representing a time series of a quantitative characteristic of the brain wave signal data on the first subband and (ii) determining the first indicator as one of a first measure indicative of the entropy of the first output data and a second measure indicative of a normalized form of k:th order central moment of the first output data; andthe deriving the second indicator comprises (i) decomposing the brain wave signal data into a second subband indicative of the neuronal inhibition, to obtain second output data representing a time series of a quantitative characteristic of the brain wave signal data on the second subband and (ii) determining the second indicator as one of a third measure indicative of the entropy of the second output data and a fourth measure indicative of a normalized form of k:th order central moment of the second output data,wherein k is an integer higher than three. 6. A method according to claim 5, wherein the determining includes determining the first indicator and the second indicator, in which the first indicator is indicative of the entropy of the first output data and the second indicator is indicative of the entropy of the second output data, wherein the first and second output data comprise wavelet coefficients. 7. A method according to claim 6, wherein the decomposing comprises decomposing the brain wave signal data into the first and second subbands, in which the first subband is substantially in its entirety above 16 Hz and the second subband is substantially in its entirety below 16 Hz. 8. An apparatus for monitoring epileptiform activity, the apparatus comprising: a first calculatio... | THE GENERAL ELECTRIC COMPANY | A61B005/0476
US07485100 | B2 | 2009-02-03 | Microscopic dynamic mechanical analyzer | 2004-12-07 | An electromagnetic apparatus, comprises a conductive loop comprising two parallel conductive legs joined at a free end by a sample contacting member and a magnetic circuit that imposes a magnetic field in opposite directions across the respective legs. A method of mechanically characterizing a sample, comprises imposing a magnetic field in opposite directions in each of two parallel conductive legs of a conductive loop, the legs joined at a free end by a sample contacting member. | 1. An electromagnetic apparatus, comprising: a conductive loop comprising two parallel conductive legs joined at a free end by a sample contacting member sized to act upon a small sample; anda magnetic circuit that imposes a magnetic field, the magnetic field having magnetic vectors in opposite directions across the respective legs;an electric current flowing in opposite directions through the conductive legs, the interaction between the magnetic vectors and the electric current causing an imposed force on the parallel legs; anda sensor for sensing a response of the sample. 2. The apparatus of claim 1, wherein the electric current flowing in opposite directions through the conductive legs results in movement of the member in a direction normal to its surface. 3. The apparatus of claim 2, wherein the magnetic circuit comprises a center magnetic pole aligned between two outer magnetic poles, the conductive loop electrically isolated from the poles, and the legs supported opposite each other across the center pole and between the outer poles;and a workpiece opposing the sample contacting member to define a sample zone, the sample zone being between the face of the workpiece and the sample contacting member. 4. The apparatus of claim 3, wherein the loop is a conductive cantilever comprising the two legs at its supported end. 5. The apparatus of claim 4, further comprising a displacement sensor directed at the conductive cantilever. 6. The apparatus of claim 4, wherein the workpiece is the free end of a second conductive cantilever. 7. The apparatus of claim 3, wherein the workpiece is an anvil. 8. The apparatus of claim 5, further comprising a controller electrically coupled to the legs of the cantilever, the controller actuating the cantilever by applying current and correlating the current with the force at the cantilever. 9. The apparatus of claim 8, wherein the controller is coupled to the displacement sensor, the controller correlating force with displacement upon actuation of the cantilever. 10. The apparatus of claim 9, wherein the workpiece is the free end of a second conductive cantilever, the controller being electrically coupled to the legs of each cantilever, and the controller independently actuating each cantilever by applying current and correlating the current with the force at each cantilever. 11. The apparatus of claim 10, wherein the displacement sensor is directed at both conductive cantilevers, the controller independently detecting force as a function of displacement upon actuation of each cantilever. 12. The apparatus of claim 10, further comprising a second displacement sensor directed to the second conductive cantilever and coupled to the controller, the controller independently detecting force as a function of displacement upon actuation of each cantilever. 13. The apparatus of claim 10, wherein the controller comprises a feedback control loop that dynamically controls the displacement of a sample in the sample z... | Massachusetts Institute of Technology | A61B005/103 A61B005/117 A61B005/05 A61B005/22 G01L001/22 G01L005/00 G01L005/10 G01L001/04 G01L003/24 A63B021/00 A63B023/16
US07486977 | B2 | 2009-02-03 | Single use pulse oximeter | 2005-10-27 | A single use, self-contained, self-powered disposable oximeter, in the form of a patch or a bandage strip, has mounted thereto a light emitter and a light sensor that together measure at least the SpO2 of the patient. Mounted to an electronics layer of the patch is an application specific integrated circuit (ASIC) that has electronics integrated thereto that controls the operation of the light emitter and light sensor, and the algorithm for calculating from the data collected by the sensor at least the SpO2 of the patient. Optionally, a display and an alarm may also be mounted or embedded onto the patch for respectively displaying at least the SpO2, and for informing the caregiver/patient that at least the SpO2 is not within an acceptable range, if such is the case. Also provided in the patch is a battery that powers the operation of the ASIC circuit and the emitter, as well as the display and alarm if such optional components are provided on the patch. An attachment mechanism is also provided on the patch. Such mechanism may be in the form of an adhesive layer that can removably attach the patch to the patient in either a transmissive mode or a reflective mode. The patch oximeter may also be equipped with a transceiver, and the appropriate electronics, for wirelessly transceiving information to/from a remote device or another wireless patch oximeter. In place of a self-contained power source, the power for operating a wireless patch oximeter may be retrieved from a remote power source, provided that the patch oximeter is within a given distance from such remote power source. | 1. A one piece self-contained multi-layer disposable patch adapted to be attached to a patient for measuring at least the oxygen saturation level of blood of the patient, comprising: a light emitter mounted to said patch;a light detector mounted to said patch to detect the light from said light emitter passing through or reflected from the patient so as to acquire data relating to at least the oxygen saturation level of blood of the patient;an electronic circuit mounted to an electronics layer of said patch for effecting operation of said light emitter and said light detector, and to calculate from the data acquired at least the oxygen saturation level of blood of the patient;power providing means mounted to said patch for supplying power to said electronic circuit and said light emitter; andattachment means provided at the patch to enable said patch to be attachable to the patient. 2. The patch of claim 1, further comprising a display mounted thereto for displaying at least the calculated oxygen saturation level of blood of the patient. 3. The patch of claim 2, further comprising a chemical light source that is activatable for illuminating said display. 4. The patch of claim 1, wherein said electronic circuit comprises an ASIC circuit integrally mounted to said electronics layer of said patch. 5. The patch of claim 1, wherein said patch comprises a bandage that is adaptable to wrap around at least a digit or an ear lobe of the patient. 6. The patch of claim 1, wherein said patch comprises a bandage that is adaptable to be adhesively attached to the forehead or another substantially flat surface of the patient. 7. The patch of claim 1 , further comprising at least two electrodes mounted to said patch and additional electronics mounted to said electronics layer of said patch or integrated to said electronic circuit to effect operation of said electrodes to measure at least one other physiological parameter of the patient. 8. The patch of claim 1, wherein said power providing means comprises a battery. 9. The patch of claim 1, wherein said power providing means comprises electronics to retrieve power from a remote power source. 10. An oximeter comprising a multi-layer patch adaptable to be attached to a patient, a light emitter and a light detector each mounted to said patch, said light detector detecting the light from said light emitter passing through or reflected from the patient and acquiring data relating to at least the oxygen saturation level of blood of the patient, an electronic circuit mounted to an electronics layer of said patch for effecting operation of said light emitter and said light detector and to calculate from the acquired data at least the oxygen saturation level of blood of the patient, power providing means mounted to said patch for supplying power to said electronic circuit and said light emitter, and means provided at the patch to enable said patch to be removably attached to the patient. 11. The oximeter of cla... | Smiths Medical PM, Inc. | A61B005/1455
US07505615 | B2 | 2009-03-17 | Preoperative and intra-operative imaging-based procedure workflow with complexity scoring | 2006-05-05 | A method of screening subjects for medical procedures involving the remote navigation of a medical device through the vasculature in an operating region. The method includes processing the image data of the operating region to determine a measure of the complexity of at least a portion of the vasculature in the operating region; and generating a recommendation about at least one parameter of the procedure based at least in part upon a comparison between the determined measure of complexity and a predetermined value. | 1. A method of screening subjects for medical procedures involving the remote navigation of a medical device through the vasculature in an operating region, the method comprising: using a processor to perform the following steps: processing the image data of the operating region;obtaining from the image data at least one measured value pertaining to the vasculature that is selected from the group consisting of the number of bends, the minimum distance between bends, the greatest bend angle, and the minimum size of the vasculature lumen, to determine a measure of the complexity of at least a portion of the vasculature in the operating region based on at least one measured value;generating a recommendation about at least one parameter of a subsequent procedure to be performed based at least in part upon a comparison between the determined measure of complexity and a predetermined value. 2. The method according to claim 1 wherein the image data is obtained from the subjects existing medical records. 3. The method according to claim 1 wherein the image date is obtained immediately prior to the medical procedure. 4. The method according to claim 1 wherein the imaging data is two dimensional x-ray imaging data. 5. The method according to claim 1 wherein the imaging data is CT imaging data. 6. The method according to claim 1 wherein the imaging data is MR imaging data. 7. The method according to claim 1 wherein the imaging data is ultrasound imaging data. 8. The method according to claim 1 wherein the parameter is the method of performing the procedure. 9. The method according to claim 8 wherein the parameter is whether to perform the procedure manually or with automated assistance. 10. The method according to claim 8 wherein the parameter is whether to perform the procedure manually or with a remote medical navigation system. 11. The method according to claim 8 wherein the parameter is whether to perform the procedure manually or with a remote magnetic navigation system. 12. The method according to claim 1 wherein the parameter is the identity of at least one device used in performing the procedure. 13. The method according to claim 1 wherein the parameter is the identity of at least one person to perform the procedure. 14. The method according to claim 13 wherein the step of generating a recommendation about the identity of at least one person based at least in part upon a comparison between the determined measure of complexity and a predetermined value includes estimating the duration of the procedure for each of the persons based upon the determined measure of complexity, and selecting the person based on the estimated duration. 15. The method according to claim 13 wherein the step of generating a recommendation about the path based at least in part upon a comparison between the determined measure of complexity and a predetermined value includes estimating the duration of the procedure based upon the determined measure of complexity an... | Stereotaxis, Inc. | G06K009/00 A61B005/05
US20090048492 | A1 | 2009-02-19 | METHOD FOR MANAGING MULTIPLE PATIENT MONITORING SENSORS | 2007-08-15 | A method for associating a plurality of patient monitoring sensors with an appropriate patient is disclosed herein. The method includes estimating a sensor location for each of a plurality of sensors that are operatively connected to a patient, transmitting the sensor location estimate from each of the sensors to a wireless device such that the sensor location estimate does not pass through an on-patient hub before reaching the wireless device, and implementing the sensor location estimate to assign each of the sensors that are disposed within a predefined region to a single patient. | 1. A method for associating a plurality of patient monitoring sensors with an appropriate patient comprising: estimating a sensor location for each of a plurality of sensors that are operatively connected to a patient;transmitting the sensor location estimate from each of said plurality of sensors to a wireless device such that the sensor location estimate does not pass through an on-patient hub before reaching the wireless device; andimplementing the sensor location estimate to assign each of said plurality of sensors that are disposed within a predefined region to a single patient. 2. The method of claim 1, wherein said estimating a sensor location includes estimating a sensor location for each of a plurality of equal sensors. 3. The method of claim 1, wherein said transmitting the sensor location estimate to a wireless device includes transmitting the sensor location estimate to a hospital network. 4. The method of claim 1, wherein said transmitting the sensor location estimate to a wireless device includes transmitting the sensor location estimate to one or more of said plurality of sensors. 5. The method of claim 1, wherein said implementing the sensor location estimate includes implementing the sensor location estimate to assign each of said plurality of sensors that are disposed in sufficiently close proximity to each other. 6. The method of claim 1, further comprising manually assigning any of said plurality of sensors that are not assigned based on the sensor location estimate. 7. A method for associating a plurality of patient monitoring system sensors with an appropriate patient comprising: acquiring sensor motion data for each of a plurality of sensors that are operatively connected to a patient;transmitting the sensor motion data from each of said plurality of sensors to a wireless device such that the sensor motion data does not pass through an on-patient hub before reaching the wireless device;implementing the sensor motion data to identify one or more common patterns of motion; andassigning each of said plurality of sensors having a common pattern of motion to a single patient. 8. The method of claim 7, wherein said acquiring sensor motion data includes acquiring sensor motion data for each of a plurality of equal sensors. 9. The method of claim 7, wherein said transmitting the sensor motion data to a wireless device includes transmitting the sensor motion data to a hospital network. 10. The method of claim 7, wherein said transmitting the sensor motion data to a wireless device includes transmitting the sensor motion data to one or more of said plurality of sensors. 11. The method of claim 7, further comprising manually assigning any of said plurality of sensors that are not assigned based on the sensor motion data. 12. A method for associating a plurality of patient monitoring system sensors with an appropriate patient comprising: acquiring pulse data with each of a plurality of sensors that are operatively connected ... | GENERAL ELECTRIC COMPANY | A61B005/00
US20090036748 | A1 | 2009-02-05 | Testing Process | 2007-09-05 | A method of determining an inclusive residual risk that a pregnancy is affected by at least one phenotypic disorder included in a disorder set is provided. The method includes calculating a prior risk for a disorder set, calculating posterior risks for the individual disorders or groups of disorders in the disorder set that can be screened for and/or diagnosed prenatally, and calculating an inclusive residual risk for the disorder set by combining the prior risks for disorders for which no tests have been performed and the individual posterior risks. | 1. A method of estimating an inclusive residual risk, being a measure of the posterior probability that a pregnancy is affected by at least one phenotypic disorder included in a pre-selected disorder set, the said method comprising the steps of: a) determining an appropriate scheduled prenatal test or tests for any specific disorders or groups of disorders within the disorder set that can be screened for and/or diagnosed prenatally;b) calculating a prior risk for the disorder set;c) calculating posterior risks for the specific disorders or groups of disorders in the disorder set that can be screened for and/or diagnosed prenatally, based on scheduled test results; andd) calculating an inclusive residual risk for the disorder set by combining the prior risks for disorders within the disorder set for which no scheduled tests have been performed and the posterior risks for the disorders or groups of disorders within the disorder set for which scheduled tests have been performed. 2. The method according to claim 1, wherein the disorder set includes all clinically significant congenital anomalies. 3. The method according to claim 1, wherein the disorder set comprises a subset of the clinically significant congenital anomalies. 4. The method according to claim 1, wherein the scheduled screening tests include any screening tests which may be performed during pregnancy. 5. The method according to claim 1, wherein the scheduled tests may include 1st and second trimester fetal imaging, 1st and second trimester serum screening, parental carrier status screening for genetic disorders, diagnostic tests where indicated by High Risk screening results and/or expression array or a-CGH DNA testing. 6. The method according to claim 5, wherein multi-stage testing is performed, the stages including the tests according to claim 5, and wherein an inclusive residual risk is calculated and reported at each stage. 7. The method according to claim 1, wherein the results of the scheduled tests are used to calculate risks of specific disorders or groups of disorders within the disorder set. 8. The method according to claim 1, wherein the prior risk for the disorder set is calculated by combining the individual prior risks for each disorder or group of disorders within the set. 9. The method according to claim 1, wherein the prior risk is obtained from published reference figures. 10. The method according to claim 1, wherein the prior risk is modified for any patient-specific details for which specific information is available. 11. The method according to claim 1, wherein the posterior risks for disorders or groups of disorders are calculated by applying likelihood ratios to the prior risks, or by removing the prior risks, for any specific disorders or groups of disorders in the disorder set that can be screened or diagnosed prenatally. 12. The method according to claim 11, wherein the inclusive residual risk is calculated by applying individual likelihood ratios i... | - | A61B005/00 G06F019/00 C12Q001/68
US20090062673 | A1 | 2009-03-05 | Electro-Pneumatic Assembly for Use in a Respiratory Measurement System | 2008-08-22 | An electro-pneumatic assembly for use in a respiratory measurement system that includes a housing having a plurality of channels defined therein and a plurality of walls forming a cavity. The housing includes an upper face, a lower face, and a plurality of apertures defined in the lower face of the housing to. A cover is affixed to the upper face of the housing to enclose the cavity thereby forming a chamber, and to enclose the channels thereby forming a plurality of conduits. A control component is operatively coupled to at least one aperture in the plurality of apertures, and a measurement component is operatively coupled to at least one aperture in the plurality of apertures. This assembly provides a simple, robust component for managing the pneumatics of the respiratory measurement system. | 1. An electro-pneumatic assembly for use in a respiratory measurement system comprising: (a) a housing having a plurality of channels defined therein and a plurality of walls forming a cavity, wherein the housing includes an upper face and a lower face, wherein a plurality of apertures are defined in the lower face of the housing, and where an aperture is defined in the housing and adapted to be in fluid communication with a source of pressure;(b) a cover having an inner surface and an outer surface, wherein the inner surface is affixed to the upper face of the housing to enclose the cavity thereby forming a chamber, and to enclose the channels thereby forming a plurality of conduits;(c) a control component operatively coupled to at least one aperture in the plurality of apertures; and(d) a measurement component operatively coupled to at least one aperture in the plurality of apertures. 2. The electro-pneumatic assembly of claim 1, further comprising a flow delivery component in fluid communication with the chamber. 3. The electro-pneumatic assembly of claim 2, wherein the flow delivery component is a pump. 4. The electro-pneumatic assembly of claim 1, wherein the measurement component is a pressure sensor, flow sensor, or both a pressure sensor and a flow sensor. 5. The electro-pneumatic assembly of claim 1, wherein the control component is a valve. 6. The electro-pneumatic assembly of claim 1, wherein the control component includes a plurality of valves, and wherein the measurement component includes a plurality of sensors. 7. The electro-pneumatic assembly of claim 1, wherein the cover is substantially planar. 8. The electro-pneumatic assembly of claim 1, wherein the housing is substantially rigid. 9. The electro-pneumatic assembly of claim 1, further comprising a circuit board, wherein the control component, the measurement component, and the housing our affixed to the circuit board. 10. An electro-pneumatic assembly for use in a respiratory measurement system comprising: (a) housing having a first surface and a plurality of channels and a cavity defined in the first surface;(b) connecting means for coupling the plurality of channels and the cavity in fluid communication with an airway adapter;(b) covering means for covering the first surface to enclose the cavity thereby forming a chamber, and to enclose the channels thereby forming a plurality of conduits;(c) flow controlling means for controlling a flow of fluid in the plurality of channels; and(d) measuring means operatively coupled to the plurality of channels for measuring a characteristic of gas passing through the airway adapter. 11. The electro-pneumatic assembly of claim 10, further comprising a flow generating means in fluid communication with the chamber for providing gas to the chamber. 12. The electro-pneumatic assembly of claim 10, wherein the measuring means is a pressure sensor, flow sensor, or both a pressure sensor and a flow sensor. 13. The electro-pneumatic as... | - | A61B005/08
US20090082662 | A1 | 2009-03-26 | MRI BREAST IMAGE MAGNET STRUCTURE | 2008-09-21 | Apparatus for producing magnetic resonance (MR) images of a subject over a limited volume, including a patient table, and a shielded unit housed under the patient table, the shielded unit including an RF pulse generator module, a magnet assembly for producing a static magnetic field in magnetic structure including a shaped magnetic “C” core, a gradient field generating assembly for generating magnetic field gradients in two orthogonal planes for producing MR images, a radiofrequency (RF) coil assembly for transmitting a broad band radiofrequency pulse and a RF field matching structure to simulate an infinite volume to the RF coil assembly, wherein the RF coil assembly detects a plurality of MR signals induced from a subject in response to RF pulses from the RF pulse generator. | 1. Apparatus for producing magnetic resonance (MR) images of a subject over a limited volume, comprising: a patient table; anda shielded unit housed under said patient table, said shielded unit comprising an RF pulse generator module, a magnet assembly for producing a static magnetic field in magnetic structure comprising a shaped magnetic “C” core, a gradient field generating assembly for generating magnetic field gradients in two orthogonal planes for producing MR images, a radiofrequency (RF) coil assembly for transmitting a broad band radiofrequency pulse and a RF field matching structure to simulate an infinite volume to said RF coil assembly, wherein said RF coil assembly detects a plurality of MR signals induced from a subject in response to RF pulses from said RF pulse generator. 2. Apparatus according to claim 1, wherein said matching structure reduces the effect of reflections from said magnetic structure. 3. Apparatus according to claim 1, wherein said matching structure comprises a first layer adjacent the magnet structure and made of an absorbent material and multilayers of material that have different dielectric constants so as to match free air impedance to impedance of the absorbent material, a second layer which is a vertical gradient field source, and a third layer which is a horizontal gradient field source. 4. Apparatus according to claim 1, further comprising a plurality of digital receivers for receiving the plurality of MR signals. 5. Apparatus according to claim 4, wherein said digital receivers are adjusted in phase and frequency to produce parallel spectral levels as inputs to K-space. 6. Apparatus according to claim 5, further comprising a digital processor that transforms the K-space date to an image. 7. Apparatus for producing magnetic resonance (MR) images of a subject over a limited volume, comprising: an operator console comprising a computer interface and a control system;a patient table; anda shielded unit housed under said patient table, said shielded unit comprising an RF pulse generator module, a magnet assembly for producing a static magnetic field in magnetic structure comprising a shaped magnetic “C” core, a gradient field generating assembly for generating magnetic field gradients in two orthogonal planes for producing MR images, a radiofrequency (RF) coil assembly for transmitting a broad band radiofrequency pulse and a RF field matching structure to simulate an infinite volume to said RF coil assembly, wherein said control system receives commands from an operator, the commands including a scan sequence that is to be performed on a subject, and wherein said control system controls operating parameters of said RF pulse generator module to carry out the scan sequence, andwherein said RF coil assembly detects a plurality of MR signals induced from the subject in response to RF pulses from said RF pulse generator;wherein said matching structure reduces the effect of reflections from said magnetic struc... | - | A61B005/055 G01R033/483
US20090012432 | A1 | 2009-01-08 | State Based Birth Monitoring System | 2005-04-07 | A method of monitoring a birth process, comprising: receiving, over time, a plurality of position signals from one or more positioning elements or tissue areas located at least one of a cervix and a fetal head; and determining a discrete state of labor of a fetus that is wholly inside a body responsive to said position signals, with a temporal resolution of better than 15 minutes, said discrete state being other than a start or stop of labor and encompassing more than a single contraction, said state including a state other than an abnormal fetal head position. | 1. A method of monitoring a birth process, comprising: receiving, over time, a plurality of position signals from one or more positioning elements or tissue areas located at least one of a cervix and a fetal head; anddetermining a discrete state of labor of a fetus that is wholly inside a body responsive to said position signals, with a temporal resolution of better than 15 minutes, said discrete state being other than a start or stop of labor and encompassing more than a single contraction, said state including a state other than an abnormal fetal head position. 2. A method according to claim 1, wherein said one or more positioning elements comprises a wireless transponder. 3. A method according to claim 1, wherein receiving comprises receiving from one or more tissue areas identifiable using an imaging system. 4. A method according to claim 1, wherein receiving comprises receiving from at least one positioning element. 5. A method according to claim 1, wherein said one or more positioning elements comprises a transmitter. 6. A method according to claim 1, wherein said one or more positioning elements comprises a marker. 7. A method according to claim 1, wherein said discrete state comprises at least one state from a list of states including: failure to progress, inefficient uterine contractions, onset of active labor, full dilatation, optimal uterine activity, individual maximum slope of dilatation, fetal head internal rotation, fetal head extension, pre-cresting, arrest disorder, canal arrest, abnormal expulsion contractions, normal expulsion contractions, efficacy of drug administration and readiness for delivery. 8. A method according to claim 7, comprising determining at least 2 states from said list at different times. 9. A method according to claim 7, comprising determining at least 4 states from said list at different times. 10. A method according to claim 7, comprising determining at least 6 states from said list at different times. 11. A method according to claim 1, wherein the position signals comprises fetal head position signals and cervical OS position signals. 12. A method according to claim 1, wherein the position signals do not comprise absolute cervical dilatation signals. 13. A method according to claim 1, wherein the position signals comprise absolute cervical dilatation signals. 14. A method according to claim 13, comprising modifying the cervical dilatation signals to reflect a scale on which full dilatation is 10 cm. 15. A method according to claim 1, wherein determining comprises determining based on an analysis of short term changes in said signals, within a time period of a contraction cycle. 16. A method according to claim 15, wherein said analysis comprises an analysis of changes in a fetal head position. 17. A method according to claim 16, wherein said analysis comprises an analysis of a spatial vector of fetal head motion. 18. A method according to claim 15, wherein said analysis comprises an analys... | BARNEV LTD. | A61B005/103
US20090069658 | A1 | 2009-03-12 | Analyte Monitoring Device and Methods of Use | 2008-09-12 | An analyte monitor includes a sensor, a sensor control unit, and a display unit. The sensor has, for example, a substrate, a recessed channel formed in the substrate, and conductive material disposed in the recessed channel to form a working electrode. The sensor control unit typically has a housing adapted for placement on skin and is adapted to receive a portion of an electrochemical sensor. The sensor control unit also includes two or more conductive contacts disposed on the housing and configured for coupling to two or more contact pads on the sensor. A transmitter is disposed in the housing and coupled to the plurality of conductive contacts for transmitting data obtained using the sensor. The display unit has a receiver for receiving data transmitted by the transmitter of the sensor control unit and a display coupled to the receiver for displaying an indication of a level of an analyte. The analyte monitor may also be part of a drug delivery system to alter the level of the analyte based on the data obtained using the sensor. | 1. A sensor control unit comprising: a housing adapted for placement on skin and adapted to receive a portion of an electrochemical sensor having a plurality of contact pads;a plurality of conductive contacts disposed on the housing and configured for coupling to the plurality of contact pads on the sensor; anda transmitter disposed in the housing and coupled to the plurality of conductive contacts for transmitting data obtained using the sensor. 2-120. (canceled) 121. An analyte sensor configured for measuring an analyte in a host, the sensor comprising: a first working electrode disposed beneath an active enzymatic portion of a sensor membrane; anda second working electrode disposed beneath an inactive enzymatic portion of a sensor membrane or a non enzymatic portion of a sensor membrane, wherein the sensor membrane comprises an interference domain located over the first working electrode and the second working electrode, wherein the interference domain is configured to substantially block flow of at least one interfering species. 122. The sensor of claim 121, wherein the interference domain is configured to substantially block at least one interferent including an electrooxidizable compound. 123. The sensor of claim 122 wherein the electrooxidizable compound is selected from the group consisting of acetaminophen, ascorbic acid, bilirubin, and uric acid. 124. The sensor of claim 121, wherein the interference domain is configured to substantially block at least one interferent selecting from the group consisting of hydrogen peroxide and negative ionic species. 125. The sensor of claim 121, wherein the interference domain is configured to substantially block at least one non constant noise causing interferent. 126. The sensor of claim 121, wherein the interference domain comprises an auxiliary electrode comprising a conductive material, wherein the auxiliary electrode is configured to modify an electrochemical interferant such that the electrochemical interferent is rendered substantially electrochemically non reactive at the working electrode 127. The sensor of claim 126, wherein the auxiliary electrode comprises a polymer, wherein the polymer comprises a material that is permeable to an electrochemical interferant. 128. The sensor of claim 121, wherein the interference domain comprises a blend of at least one hydrophilic component and at least one hydrophobic component, wherein the interference domain is configured such that the sensor provides an equivalent analyte signal response to at least one interferent that does not substantially affect accuracy of an in vivo analyte concentration measurement, and wherein the sensor is configured to provide a linear response to analyte concentration, in vivo within in a physiological range. 129. The sensor of claim 128, wherein an amount of the hydrophobic component is greater than an amount of the hydrophilic component. 130. The sensor of claim 128, wherein the blend of at least one hydrophil... | Abbott Diabetes Care, Inc. | A61B005/1473
US20090030292 | A1 | 2009-01-29 | CARDIOGRAPHY SYSTEM AND METHOD USING AUTOMATED RECOGNITION OF HEMODYNAMIC PARAMETERS AND WAVEFORM ATTRIBUTES | 2007-03-12 | A cardiography system and method using automated recognition of hemodynamic parameters and waveform attributes is provided. The cardiography system and method includes at least one sensor, a knowledge base and a processing device. The at least one sensor provides a waveform signal and a hemodynamic parameter input. The knowledge base includes data corresponding to various disease states. The processing device receives the waveform signal and hemodynamic parameter input from the sensor, identifies waveform attributes on the waveform signal, measures the waveform attributes, accesses the knowledge base, cross-references the waveform attributes and the hemodynamic parameters with data in the knowledge base, and outputs a suggested likelihood of a particular disease state. The knowledge base optionally includes goal-directed therapies associated with particular disease states for providing suggested goal-directed therapies based on the cross-referencing of the waveform attributes and the hemodynamic parameters with the knowledge base. | 1. A cardiography system for automated recognition of hemodynamic parameters and waveform attributes comprising: at least one sensor adapted to provide at least one waveform signal and a hemodynamic parameter input;a knowledge base configured to provide data corresponding to various disease states;a processing device in operable communication with said at least one sensor and said knowledge base, said processing device configured to receive said at least one waveform signal and said hemodynamic parameter input, identify waveform attributes on said waveform signal, measure said waveform attributes, and measure said hemodynamic parameter input; cross-reference said waveform attributes and said hemodynamic parameter input with said knowledge base, and output a suggested likelihood of a particular disease state based on said cross-referencing. 2. The cardiography system of claim 1 further comprising a display device configured to display at least said output. 3. The cardiography system of claim 1 wherein said knowledge base further comprises goal directed therapies correlated with particular disease states. 4. The cardiography system of claim 3 further comprising said processing device configured to output at least one suggested goal directed therapy based on the suggested likelihood of a particular disease state. 5. The cardiography system of claim I wherein said waveform signal is selected from the group consisting of an ICG signal, an ECG signal and a PCG signal. 6. The cardiography system of claim 1 wherein said hemodynamic parameter input is selected from the group consisting of thoracic fluid content, heart rate, pre-ejection period, left ventricular ejection time, systolic time ratio, isovolumic relaxation time, stroke volume, stroke volume index, cardiac output, cardiac index, blood pressure, Heather Index, rate pressure product, ejection fraction, end diastolic volume, pulmonary artery occlusion pressure, central venous pressure and systemic vascular resistance. 7. The cardiography system of claim 1 wherein said knowledge base comprises waveforms, waveform attributes and hemodynamic parameters. 8. The cardiography system of claim 1 wherein said knowledge base comprises waveforms, waveform attributes and hemodynamic parameters that have been associated with systolic heart failure. 9. The cardiography system of claim 1 wherein said knowledge base comprises waveforms, waveform attributes and hemodynamic parameters that have been associated with diastolic heart failure. 10. The cardiography system of claim 1 wherein said processing device is selected from the group consisting of embedded microprocessors, digital signal processors, personal computers, laptop computers, notebook computers, palm top computers, network computers, Internet appliances, and processor-controlled devices configured to store data and software. 11. The cardiography system of claim 2 wherein said display device is selected from the group consisting of computer mon... | - | A61B005/02
US07747302 | B2 | 2010-06-29 | Method for integrating facilitated blood flow and blood analyte monitoring | 2007-08-08 | A method for the integrated facilitization of blood flow and monitoring of blood analyte concentration (for example, blood glucose concentration) includes implanting a stent configured to facilitate blood flow into a cardiovascular system of a user's body with the stent having attached thereto a continuous blood analyte determination module of a blood analyte monitoring system. The method also includes disposing a reader module of the blood analyte monitoring system external to the user's body and in proximity to a portion of the user's skin layer and monitoring blood analyte concentration via (i) emitting an RF carrier signal from the reader module toward the stent; (ii) receiving the RF carrier signal at a reflection antenna of the continuous blood analyte determination module; (iii) reflecting a modulated signal by the reflection antenna with the modulated signal being encoded with a blood analyte concentration determined by a sensor of the continuous blood analyte determination module; (iv) receiving the modulated signal by the reader module; and (v) decoding the analyte concentration from the modulated signal by the reader module. | 1. A method for the integrated facilitization of blood flow and monitoring of blood analyte concentration comprising: implanting a stent configured for implantation into a cardiovascular system of a user's body, the stent having a longitudinal centerline and configured to facilitate blood flow, the stent having attached thereto a continuous blood analyte determination module of a blood analyte monitoring system;disposing a reader module of the blood analyte monitoring system external to the user's body and in proximity to a portion of the user's skin layer;monitoring a blood analyte concentration using the reader module and the continuous blood analyte determination module,wherein the monitoring step is accomplished by: emitting an RF carrier signal from a first antenna of the reader module toward the stent;receiving the RF carrier signal at a reflection antenna of the continuous blood analyte determination module;reflecting a modulated signal by the reflection antenna wherein the modulated signal is encoded with a blood analyte concentration determined by a sensor of the continuous blood analyte determination module;receiving the modulated signal by a second antenna of the reader module; anddecoding the analyte concentration from the modulated signal by the reader module; andwherein the first antenna and second antenna are configured such that an RF carrier signal angle β and a modulated signal angle α are both less than about 30 degrees with respect to the stent center line. 2. The method of claim 1 wherein the reader module emits an RF carrier signal that is essentially perpendicular to the portion of the user's skin layer. 3. The method of claim 1 wherein the implanting step implants the stent such that the longitudinal centerline is essentially perpendicular to the portion of the user's skin layer. 4. The method of claim 1 wherein the first antenna is separated from the second antenna by a distance in the range of about 5 millimeters to about 50 millimeters. 5. The method of claim 1, wherein the disposing step is accomplished by disposing the reader module immediately adjacent to the portion of the user's skin layer. 6. A method for the integrated facilitization of blood flow and monitoring of blood analyte concentration comprising: implanting a stent configured for implantation into a cardiovascular system of a user's body, the stent having a longitudinal centerline and configured to facilitate blood flow, the stent having attached thereto a continuous blood analyte determination module of a blood analyte monitoring system;disposing a reader module of the blood analyte monitoring system external to the user's body and in proximity to a portion of the user's skin layer;monitoring a blood analyte concentration using the reader module and the continuous blood analyte determination module,wherein the monitoring step is accomplished by: emitting an RF carrier signal from the reader module toward the stent;receiving the RF carrier signal at ... | Lifescan, Inc. | A61B005/145
US07483755 | B2 | 2009-01-27 | Devices, methods, and systems for shrinking tissues | 2003-06-17 | Devices, systems, and method for treating urinary incontinence generally rely on energy delivered to a patient's own pelvic support tissue to selectively contract or shrink at least a portion of that pelvic support tissue so as to reposition the bladder. The energy will preferably be applied to the endopelvic fascia and/or an arcus tendineus fascia pelvis. The invention provides a variety of devices and methods for applying gentle resistive heating of these and other tissues to cause them to contract without imposing significant injury on the surrounding tissue structures. Alternatively, heat-applying probes are configured to heat tissue structures which comprise or support a patient's urethra. By applying sufficient energy over a predetermined time, the tissue can be raised to a temperature which results in contraction without significant necrosis or other tissue damage. By selectively contracting the support tissues, the bladder neck, sphincter, and other components of the urinary tract responsible for the control of urinary flow can be reconfigured or supported in a manner which reduces urinary leakage. | 1. A method to treat urinary stress incontinence, the method comprising: introducing a probe into a patient body;aligning the probe with a collagenous pelvic tissue which supports the urethra within the patient body; andenergizing the probe to heat a portion of the pelvic support tissue so that the pelvic support tissue is contracted to inhibit incontinence. 2. A method as claimed in claim 1, further comprising engaging first and second electrodes against the pelvic support tissue and applying an electrical potential across the first and second electrodes to heat a portion of the pelvic support tissue disposed therebetween so as to reposition a bladder neck within the patient body. 3. A method as claimed in claim 2, further comprising monitoring a temperature of the heated tissue with a temperature sensor of the probe, the sensor being in thermal contact with the heated tissue. 4. A method as claimed in claim 2, wherein the first and second electrodes engage the pelvic support tissue with a predetermined electrode surface diameter and spacing between the electrodes to limit a tissue heating depth. 5. A method as claimed in claim 4, wherein the depth of tissue heating is less than about 2.0 mm, a surface diameter of the electrodes being between about 0.25 and 4.0 mm, the spacing between the first and second electrodes being between about 1 and 4 times the electrode surface diameter. 6. A method as claimed in claim 2, further comprising sweeping the first and second electrodes across the pelvic support tissue while applying the electrical potential to heat a band of the pelvic support tissue substantially bordered by swept paths of the first and second electrodes. 7. A method as claimed in claim 1, wherein the electrical potential has a frequency of between about 100 and 1,000 khz and an amplitude of between about 20 and 200 volts rms. 8. A method as claimed in claim 7, wherein the pelvic support tissue reaches a maximum temperature of between about 60° C. and 110° C. for a time between about 0.5 and 5.0 seconds. 9. A method as claimed in claim 1, further comprising monitoring a temperature of the pelvic support tissue while heating. 10. A method as claimed in claim 1, wherein the aligning step comprises laparoscopically imaging the pelvic support tissue. 11. A method as claimed in claim 1, wherein the introducing step comprises inserting the probe while the probe is in a narrow configuration, and further comprising deploying at least one of the first and second electrodes to a wide configuration prior to the heating step, the wide configuration being wider than the narrow configuration. 12. A method as claimed in claim 1, further comprising laterally repositioning a bladder neck within the patient body by heating an alternative portion of the pelvic support tissue. 13. An endoscopic method for treating urinary stress incontinence, the method comprising: introducing a probe into a patient body;optically imaging the probe and a target ti... | - | A61B005/01
US07491204 | B2 | 2009-02-17 | Instruments and method for preparing an intervertebral space for receiving an artificial disc implant | 2003-04-28 | Instruments and methods for preparing an intervertebral space for receiving an implant. An adjustable trial implant has an adjustable stop mechanism having a stop member connected thereto to vary the distance that a body portion of the trial implant can move into the intervertebral space. Cutting tools for forming cutouts in the adjacent vertebrae use the trial implant and/or a guide to position a cutting tool which may be a burr or a chisel. The chisel cutting tool can be moveable relative to a selected trial implant or the chisel cutting tools can be fixed onto a trial implant shaped body portion. | 1. A device for preparing an intervertebral space, which device includes an operative portion to be inserted into an intervertebral space, an adjustable stop mechanism which includes a stop member located rearward of the operative portion and having a height great enough to engage a vertebrae as the operative portion moves into the intervertebral space, the adjustable stop mechanism being adjustable to change the distance between the back of the operative portion and the stop member to change the insertion distance that the operative portion can move into the intervertebral space, the adjustable stop mechanism connected to the operative portion by a threaded engagement which threadedly connects the adjustable stop mechanism to the operative portion such that relative movement of the threaded engagement between the adjustable stop mechanism and the operative portion in one direction moves the stop member toward the operative portion and relative movement of the said threaded engagement in the opposite direction moves the stop member away from the operative portion, the stop member mounted to freely rotate on a threaded member of the adjustable stop mechanism, and including an abutment surface of the operative portion which prevents the stop member from rotating about the axis of the threaded member, whereby, upon relative movement between the threaded member and the operative portion, by relative movement of the threaded engagement the stop member moves toward and away from the rear of the operative portion without rotating about the axis of the threaded member. 2. A device according to claim 1, including a bore extending through the operative portion, a portion of the bore being threaded and forming a part of said threaded engagement. 3. A device according to claim 2, the adjustable stop mechanism comprising an adjustment member which has the threaded portion thereon, wherein the stop member is mounted on the adjustment member so as to be freely rotatable thereon but restricted against longitudinal movement therealong. 4. A device according to claim 3, wherein the operative portion and the stop member engage each other to prevent rotation of the stop member and maintain it in a certain rotatable position wherein one or more arms of the stop member are in a vertical position so as to engage a vertebrae as the operative portion moves into the intervertebral space. 5. A device for preparing an intervertebral space, including a shaft having at the end thereof an operative portion to be inserted into an intervertebral space, an adjustable stop mechanism which includes a stop member located rearward of the operative portion and having a height great enough to engage a vertebrae as the operative portion moves into the intervertebral space, the adjustable stop mechanism being adjustable to change the distance between the back of the operative portion and the stop member to change the insertion distance that the operative portion can move into the int... | Spine Solutions, Inc. | A61B005/00
US07486986 | B1 | 2009-02-03 | Bi-directional cerebral interface system | 2004-08-16 | A cerebral interface system has a housing mechanism configured to be at least partially spaced in a cavity formed in the subject's skull; an attaching mechanism for attaching the housing mechanism to the subject's skull; a sealing mechanism for providing a fluid-tight seal between the housing mechanism and the subject's skull; a control mechanism spaced within the housing mechanism; a communication mechanism with one or more sensors embedded in the subject's brain connecting the control mechanism to the subject's brain; and a power source spaced within the housing mechanism. Preferably, an inner wall thereof is substantially aligned with the surrounding inner surface of the subject's skull and an outer wall thereof is substantially aligned with the surrounding outer surface of the subject's skull, or may include an auxiliary portion extending tangentially outwardly from the cavity formed in the subject's skull and having substantially the same profile as the subject's skull thereunder. The system may include a communication link wirelessly connecting the control mechanism to external apparatus for transmitting or receiving information related to detecting, predicting, controlling, or aborting abnormal brain activity of the subject. Alternatively, the control mechanism may be self-contained without need for such external apparatus. An output mechanism is provided that is activatable by the control mechanism. The attaching mechanism may include removable fastening means. The housing mechanism is preferably constructed of titanium. The invention also comprises a method for practicing the invention. | 1. A device for sensing and/or recording brain signals, which utilizes a virtual space within the skull of a patient comprising: (a) at least one electrode adapted to be placed in contact with the brain of the subject;(b) a sealable support structure adapted to be secured to the margin of a hole in the skull of a patient, wherein the sealable support structure closes the hole;(c) at least one wire connecting the at least one electrode to the support structure and also to a mechanism for sensing and/or recording brain signals from the at least one wire, the mechanism adapted for placement in a virtual space within the skull; and(d) wherein the mechanism is further configured to transmit sensed or recorded brain signals to another device. | Flint Hills Scientific LLC | A61B005/0476
US07509164 | B2 | 2009-03-24 | Method and apparatus to detect and monitor the frequency of obstructive sleep apnea | 2005-11-21 | The present invention provides a method and apparatus for detecting and monitoring obstructive sleep apnea. The apparatus includes an intracardiac impedance sensor to measure intracardiac impedance, a movement sensor to measure an amount of movement of a patient, and a controller operatively coupled to said intracardiac impedance sensor and said movement sensor, said controller adapted to receive at least one of an intracardiac impedance and the amount of movement of the patient and detect obstructive sleep apnea based upon said intracardiac impedance and said movement. | 1. A method of detecting and monitoring obstructive sleep apnea, comprising: measuring an intracardiac impedance to detect a change in the intracardiac impedance corresponding to a change in cardiac filling;measuring an amount of movement of a patient; anddetermining the presence of obstructive sleep apnea based upon the change in the intracardiac impedance and the movement of the patient. 2. A method of claim 1, wherein measuring the intracardiac impedance further comprises measuring the intracardiac impedance between an intracardiac atrial electrode and an intracardiac ventricular electrode. 3. A method of claim 1, wherein measuring the intracardiac impedance further comprises detecting a decrease in the intracardiac impedance. 4. The method of claim 3 further comprising measuring an intrathoracic impedance to detect a change in intrathoracic impedance, and determining the presence of obstructive sleep apnea based upon the change in the intracardiac impedance, the movement of the patient and the intrathoracic impedance. 5. The method of claim 4 further comprising estimating a minute ventilation using the intrathoracic impedance, wherein determining the presence of obstructive sleep apnea further comprises detecting a rapid increase in the estimated minute ventilation followed by a slower decrease in the estimated minute ventilation. 6. A method of claim 1, wherein measuring the amount of movement of the patient further comprises detecting a low amount of movement of the patient. 7. A medical device for detecting and monitoring obstructive sleep apnea, comprising: means for measuring an intracardiac impedance to detect a change in the intracardiac impedance corresponding to a change in cardiac filling;means for measuring an amount of movement of a patient; andmeans for determining the presence of obstructive sleep apnea based upon the change in the intracardiac impedance and the movement of the patient. | Medtronic, Inc. | A61B005/053
US07483733 | B2 | 2009-01-27 | Non-invasive method and apparatus to detect and monitor early medical shock, and related conditions | 2004-01-29 | A diagnostic medical instrument adapted to determine whether a patient is suffering from a pre-shock, shock, or shock-related condition. The instrument is used in a capillary filling time CFT test procedure in which a skin area in the patient which overlies blood-filled capillaries which normally display a pink color is depressed to expel blood from the capillaries and impart white color to the skin at which point the pressure is released to permit blood to flow back into the capillaries and cause the skin to regain its pink color. The instrument includes a color sensor trained on the skin area and responsive to light reflected therefrom to produce a first signal at the point in time the skin color tuns from pink to white and to later produce a second signal at the point in time at which the skin color has turned from white to pink. The time elapsing between the first and second signals is measured to provide a CFT index indicative of the patient's condition. | 1. A diagnostic medical instrument adapted to determine whether a patient is suffering from a pre-shock, shock or shock-related condition, the instrument being used in a capillary filling time (CFT) test procedure in which a skin area of the patient overlying blood-filled capillaries normally imparting to the skin a pink color is depressed by a pressure, which is sufficient to expel blood from the capillaries while maintaining normal flow in the veins, said pressure causing the skin to blanch until the skin exhibits a white color, the said pressure being released when a point of maximum blanching is reached to permit blood to flow back to the capillaries at a rate that depends on the condition of the patient to cause the skin to regain its natural pink color; said instrument comprising: I. means including a color sensor trained on the skin area when exposed to light to generate a signal having a magnitude which is a function of light reflected by the skin area whose intensity depends on the natural color of the skin area, wherein the color sensor means includes means to illuminate the skin area with non-modulated light from a light source, and a light reflected therefrom is intercepted by a photodetector, which yields a signal that depends on an existing skin color;II. means responsive to said signal before pressure is applied to the skin area to determine its natural pink color to establish a reference base for the test to follow; andIII. means responsive to said signal when pressure is applied to said skin during the test to measure the time elapsing from a starting point in time when the depressed skin is at its maximum blanching value of white, and the pressure applied thereon is then released to cause the capillaries to proceed to full with blood, to a final point in time when the skin recovers its natural pink color as established by the reference base, whereby the CFT measurement is an index to whether the patient is suffering from a shock-related condition, and to the severity of this condition. 2. An instrument as set forth in claim 1, further including a temperature sensor responsive to heat radiating from the skin area to generate a temperature signal that reflects the existing temperature of the skin area, and means to factor into the CFT measurement the temperature, signal to compensate the CFT measurement for the effect of skin temperature thereon. 3. An instrument as in claim 1, wherein the color sensor means includes a video camera responsive to light reflected from the skin area to yield an image signal whose character depends on an existing skin color. 4. An instrument as set forth in claim 1, further including means to apply pressure to said skin area and means to control the magnitude and/or duration of the pressure so as to apply to the skin area the minimum amount of pressure necessary to cause the skin to exhibit a white color. 5. An instrument as in claim 2, in which the temperature sensor is a thermometer capable of b... | Cardiosense, Ltd. | A61B005/145
US07486980 | B2 | 2009-02-03 | Bio-monitoring apparatus | 2006-12-07 | A bio-monitoring apparatus is disclosed in the present invention which is characterized in that a bio-sensing electrode without a stud member or male portion of a snap fastener is directly integrated with a signal processing module through a conductive layer formed therebetween so as to form the bio-monitoring apparatus functions to transcutaneously sense physiological statuses of a being. In a preferred embodiment of the present invention, the structure of the bio-sensing electrode is further simplified to a contacting layer coupled to the signal processing module through the conductive layer so as to reduce attenuation of signal intensity during signal transmitting. Meanwhile, without the stud member disposed in the electrode, not only the thickness of the electrode is certainly reduced, but also the feeling of comfort is capable of being improved while the electrode is adapted to contact a being. | 1. A bio-monitoring apparatus, comprising: a signal processing module;at least one electrode patch, each disposed on the signal processing module while being enabled to sensing a bio signal, wherein the electrode patch further comprises an electrode, having a via hole formed thereon; and at least one contact layer, capable of connecting electrically to at least one conductive layer though the via hole, and the electrode is an object selected from the group consisting of a self-adhesive conductive paste, a silicon rubber conductive sheet, an aluminum conductive sheet and the combinations thereof; andthe at least one conductive layer, each being formed and sandwiched between the at least one electrode patch and the signal processing module for enabling an electrical connection between the at least one electrode patch and the signal processing module and thus enabling the bio signal to be transmitted to the signal processing module. 2. The bio-monitoring apparatus of claim 1, wherein of the at least one contact layer is made of a material selected from the group consisting of a conductive adhesive, a conductive paste and the combinations thereof. 3. The bio-monitoring apparatus of claim 1, wherein a layer of a conductive material is further formed on the electrode at a position sandwiched between the contact layer and the electrode and is electrically connected to the at least one contact layer and the conductive layer. 4. The bio-monitoring apparatus of claim 3, wherein the conductive material is a material selected from the group consisting of a conductive adhesive, a conductive paste and the combinations thereof. 5. The bio-monitoring apparatus of claim 1, wherein the conductive layer is made of a material selected from the group consisting of a gold soldering pad, a copper foil, a carbon skin, and the combinations thereof. 6. The bio-monitoring apparatus of claim 1, wherein the signal processing module further comprises: a flexible substrate; andat least a processing circuit, formed on the flexible substrate for processing the bio signal. 7. The bio-monitoring apparatus of claim 1, further comprising: a power module, for providing power to the signal processing module. | Industrial Technology Research Institute | A61B005/04
US07507237 | B2 | 2009-03-24 | Catheter | 2004-09-10 | The invention concerns a catheter for intravascular application, comprising a shaft extending along the catheter longitudinal axis from the proximal end to the distal end and having a fluid-tight shaft wall and at least one lumen which is adapted to guide a fluid and at least one electrically conductive wire which extends from the proximal end at least into the proximity of the distal end of the catheter along the catheter longitudinal axis. The catheter is characterized in that on at least one portion length of the catheter which is provided for introduction into a body, a lower level of heat-transmission resistance obtains between a fluid in the lumen and the electrically conductive wire than between the wire and the shaft wall so that heat produced in the wire can be effectively dissipated to a fluid flowing in the lumen, wherein the catheter includes at least one temperature sensor which is arranged to detect a temperature which in the case of heating of the wire depends at least predominantly on the heating of the wire. | 1. A catheter for intravascular application, with a proximal and a distal end and a catheter longitudinal axis, the catheter comprising: a shaft extending along the catheter longitudinal axis from the proximal end to the distal end and having a fluid-tight shaft walland at least one lumen which is adapted to guide a fluid, which extends from the proximal end at least into the proximity of the distal end of the catheter and which is enclosed by the shaft,at least one electrically conductive wire which extends from the proximal end at least into the proximity of the distal end of the catheter along the catheter longitudinal axis,wherein at least one portion of the length of the catheter which is adapted for introduction into a body and is further adapted to providea lower level of heat-transmission resistance obtains between a fluid in the lumen and the electrically conductive wire than between the wire and the shaft wall so that heat produced in the wire can be effectively dissipated to the fluid flowing in the lumen,wherein the catheter includes at least one temperature sensor which is arranged to detect a temperature which, in the case of heating of the wire, depends at least predominantly on the heating of the wire. 2. A catheter as set forth in claim 1, characterized in that the catheter has a first and a second lumen which are adapted to guide a fluid, which extend from the proximal end of the catheter into the proximity of the distal end of the catheter and which are enclosed by the shaft, and in the region of the distal end the catheter has a fluid passage between the first lumen and the second lumen so that fluid can flow in the first lumen in the direction of the distal end and from there into the fluid passage and in the second lumen back to the proximal end. 3. A catheter as set forth in claim 1, characterized in that in the proximity of the distal end, the catheter has at least one opening which is in fluid communication with at least one of the lumen and which is so designed that fluid can flow outwardly from the catheter. 4. A catheter as set forth in claim 3, characterized in that the catheter has at least one temperature sensor which is arranged along the longitudinal axis of the catheter in the region of the portion of the catheter shaft which is provided for intracorporeal invasion, spaced from ablation electrodes. 5. A catheter as set forth in claim 3, characterized in that the catheter shaft has three lumens which are respectively adapted to guide a fluid and of which a lumen in the form of a wire-guiding lumen in which at least one wire to be cooled is arranged. 6. A catherter as set forth in claim 1, characterized in that the catheter additionally has at least one second temperature sensor adapted for detecting the temperature of the fluid or of the shaft wall. 7. A catheter as set forth in claim 1, characterized in that the wire is an electrical feed line. 8. A catheter as set forth in claim 1, characterized in that t... | Biotronik GmbH & Co. KG | A61B018/14 A61B005/04
US07509163 | B1 | 2009-03-24 | Method and system for subject-adaptive real-time sleep stage classification | 2007-09-28 | A method of subject-adaptive, real-time sleep stage classification to classify electroencephalogram sleep recordings into sleep stages to determine whether a subject exhibits a sleep disorder includes performing subject adaptation to improve classification accuracy for a new subject with limited training data, the performing subject adaptation comprises using linear-chain conditional random fields and potential functions, training the linear-chain conditional random fields using the training data, continuously receiving the electroencephalogram waves, continuously extracting features from the electroencephalogram waves, the extracting features comprising transforming each of the electroencephalogram waves to capture information embedded in the electroencephalogram waves, and continuously classifying the sleep stages according to extracted features and learned parameters from the linear-chain conditional random fields. | 1. A method of subject-adaptive, real-time sleep stage classification to classify electroencephalogram sleep recordings into sleep stages to determine whether a subject exhibits a sleep disorder, comprising: performing subject adaptation to improve classification accuracy for a new subject with limited training data, said performing subject adaptation comprises using linear-chain conditional random fields and potential functions;training said linear-chain conditional random fields using said training data;continuously receiving said electroencephalogram waves;continuously extracting features from said electroencephalogram waves, said extracting features comprising transforming each of said electroencephalogram waves to capture information embedded in said electroencephalogram waves, said extracting features comprises extracting features from four disjoint frequency bands, said four disjoint frequency bands consisting of a first band within a range of 1 Hz-5 Hz, a second band within a range of 5.5 Hz-10 Hz, a third band with a range of 10.5 Hz-20 Hz, and a fourth band within a range of 20.5 Hz-30 Hz; andcontinuously classifying the sleep stages according to extracted features and learned parameters from said linear-chain conditional random fields,wherein said performing subject adaptation comprises: using training data from a plurality of old subjects to obtain a prior distribution of conditional random field parameters;using said prior distribution of conditional random field parameters in combination with training data for at least one new subject to obtain a regulated estimate of conditional random field parameters; andusing said regulated estimate of conditional random field parameters to classify said electroencephalogram waves of said at least one new subject to determine whether a subject exhibits a sleep disorder,wherein said continuously extracting features comprises obtaining a localized power spectral density of said electroencephalogram waves. | International Business Machines Corporation | A61B005/05
US07486072 | B2 | 2009-02-03 | Parallel multiple coil MR scanning method and MRI apparatus with flow compensation in a calibration scan including a calibration of a coil sensitivity of each coil | 2006-09-21 | The present invention provides an MR scanning method and an MRI apparatus for decreasing the artifacts while improving the signal from within the blood vessels in the parallel imaging. In the sequence for calibration data acquisition the, RF pulse of the flip angle and the slice gradient are applied, then the phase encoding pulse is applied. Thereafter the MR signal will be received while applying the read pulse with the flow compensation pulse (marked as hatch area). Using a sequence with the flow compensation added in the calibration scanning allows decreasing the artifacts caused by the blood stream. This also increased the signal from within the blood vessels, allowing improving the S/N ratio of the calibration data. | 1. An MR scanning method for increasing a signal level within a blood vessel during an MR imaging scan, said method comprising: performing a calibration scan of a parallel imaging device that includes a plurality of coils, the calibration scan having a blood flow compensation pulse added therein, the calibration scan including calculating a coil sensitivity of each coil, from which a first-order phase shift due to blood flow within the blood vessel has been removed; andacquiring actual MR imaging data of each coil within the plurality of coils, using an actual imaging scan sequence after completion of the calibration scan. 2. An MR scanning method according to claim 1, wherein the imaging scan sequence is a sequence for use by a gradient echo system. 3. An MR scanning method according to claim 1, wherein the blood flow compensation pulse is added to a read gradient of the imaging scan sequence. 4. An MR scanning method according to claim 1, wherein the blood flow compensation pulse is added to a slice gradient of the imaging scan sequence. 5. An MR scanning method according to claim 1, wherein the imaging scan sequence is a sequence utilized by a gradient echo system. 6. An MR scanning method according to claim 1, wherein the blood is a flow compensation pulse is added to the actual imaging scan sequence rather than to the calibration scan. 7. An MR scanning method according to claim 1, sensitivity maps of each of said plurality of coils is determined based on a sum of square method. 8. An MRI apparatus configured for increasing a signal level with in a blood vessel during an MR imaging scan, said MRI apparatus comprising: a plurality of coils;a calibration scanning device configured to collect calibration data via a calibration scan having a blood flow compensation pulse added therein, the calibration data being indicative of a sensitivity distribution of said plurality of coils;an actual scanning device configured to acquire actual MR data for each of said plurality of coils via an actual imaging scan sequence upon completion of the calibration scan by scanning in a direction of phase encoding with a narrowed field of view, wherein said calibration scanning device is further configured to measure a coil sensitivity of each of said plurality of coils prior to said actual scanning device acquiring actual data of each of said plurality of coils such that a first order phase shift due to blood flow within the blood vessel is not included in the coil sensitivity measurements; and.a synthesizing device configured to generate a synthesized image by performing a calculation so as to remove a folding in the direction of phase encoding based on the calibration data and the actual data of each of said plurality of coils. 9. An MRI apparatus according to claim 8, wherein the imaging scan sequence is a sequence for use by a gradient echo system. 10. An MRI apparatus according to claim 8, wherein the blood flow compensation pulse is added to a read ... | GE Medical Systems Global Technology Company, LLC | G01V003/00 A61B005/055
US08862201 | B2 | 2014-10-14 | Multi-modal imaging system and workstation with support for structured hypothesis testing | 2008-08-21 | Investigation of in vivo models of disease requires imaging studies involving single subjects in single imaging sessions, serial imaging of individuals or groups of subjects, and integration of data across diverse and heterogeneous experimental methodologies. Each type of experiment is preferably supported by various feature sets that can be rigorously applied to produce quantitative, reproducible results. Current imaging scanners are not equipped with standardized capability that supports an automated and scientifically rigorous workflow suited to hypothesis testing. An imaging system includes a research workstation at which a user can design, execute, study, and report imaging plans. Flexibility that comes along with a modular design of the system allows the user to customize workflow parameters for more robust hypothesis testing. | 1. An in-vivo imaging system comprising: an animal capsule which includes: an animal bed configured to receive an animal subject;physiological sensors;heaters;anesthesia cones;a single cover which covers the animal bed, the physiological sensors, the heaters, and the anesthesia cones; anda mechanical interface;a first imaging scanner configured to receive the animal capsule and acquire in-vivo imaging data concurrently of the animal subjects located in the animal capsule and in an imaging region of the first imaging scanner;a second imaging scanner that is mobile relative to the first imaging scanner, the second imaging scanner being positionable by a user and configured to receive the animal capsule and acquire in-vivo imaging data of the animal subjects located in the animal capsule concurrently;one or more computers programmed to reconstruct the acquired in-vivo imaging data from the first and second imaging scanners into image representations of the animal subject located in the animal capsule;a preparation station at which the animal subject is prepared for and recovers from imaging in the first and second imaging scanners, the preparation station and the first and second imaging scanners each having a uniform docking port to which the mechanical interface of the animal capsule is docked during preparation, imaging, and recovery;a display on which vital signs of the animal subject in the preparation station and the first and second imaging scanners are displayed;a research workstation including: an electronic interface which receives the image representations of the animal subject located in the animal capsule,a memory which stores at least one study which tests a hypothesis related to the image representations of the animal subject located in the animal capsule, andthe one or more computers are further programmed to:create a new study to test a hypothesis related to the image representation of the animal subject located in the animal capsule, ormodify an existing study to test the hypothesis related to image representations of the animal subject located in the animal capsule. 2. The in-vivo imaging system as set forth in claim 1, wherein the one or more computers are further programmed to specify a relationship between imaging and computational methods. 3. The in-vivo imaging system as set forth in claim 1, wherein the one or more computers are further programmed to store indexing settings, data handling settings, control settings, and option settings for later recollection. 4. The in-vivo imaging system as set forth in claim 1, further including: a touch screen located on one of the imaging scanners through which the user interfaces with the research workstation. 5. The in-vivo imaging system as set forth in claim 4, further including: a scanner controller that controls local scanner functionalities, keeps track of the studies defined for the scanner, and provides input from the touch screen of the scanner to the research workstation. ... | Koninklijke Philips N.V. | A61B005/00 G06F019/00 A61B006/03 A61B006/04 A61B006/00
US08831716 | B2 | 2014-09-09 | Histogram-based thoracic impedance monitoring | 2007-09-11 | Systems and methods for monitoring pulmonary edema or other thoracic fluid status in a subject use thoracic impedance histogram information. An internal or external processor circuit receives the thoracic impedance histogram information and uses it to compute and provide a lung fluid status indication. The thoracic impedance histogram information can include a count, mean or median of a histogram bin or subrange of bins within the histogram range. | 1. A system comprising: an implantable medical device including, an electrical impedance measurement circuit configured to measure one or more thoracic impedance-indicating signal characteristics, including at least a liquid status component, using information about electrical energy injected between two or more electrodes and a potential difference created thereby between the same or different two or more electrodes; anda memory circuit including a number of histogram bins, each bin representing a subrange of thoracic impedance-indicating signal characteristic values, including values indicative of a liquid status, the memory circuit configured for storing a count representative of the one or more thoracic impedance-indicating signal characteristics, including at least the liquid status component, into a histogram bin having a numerically inclusive subrange; anda processor circuit including an input to receive and use information about the count representative of the one or more thoracic impedance-indicating signal characteristics, including at least the liquid status component, stored in the histogram to provide a lung edema status indication. 2. The system of claim 1, comprising a trigger circuit to trigger a thoracic impedance-indicating measurement synchronized with a refractory portion of a subject's cardiac cycle, wherein the trigger circuit comprises at least one of a timing circuit or a cardiac sensor circuit. 3. The system of claim 1, comprising a posture sensor configured to produce a posture signal indicative of a posture of a subject, the posture sensor configured to trigger a thoracic impedance-indicating measurement when the posture signal is indicative of a upright orientation. 4. The system of claim 1, wherein the memory circuit includes a counter circuit configured to increment the count of a histogram bin. 5. The system of claim 4, wherein the processor circuit is configured to use information about the count of the histogram bin to compute and provide the lung edema status indication. 6. The system of claim 1, comprising a histogram-selective circuit configured to select one or more histogram bins representative of a reduced subrange of the histogram. 7. The system of claim 6, wherein the processor circuit is configured to use information about a count or a value representative of the reduced subrange to compute and provide the lung edema status indication, wherein the reduced subrange represents an upper-percentile of the histogram or an intra-percentile range of the histogram. 8. The system of claim 7, wherein the information about the count or the value representative of the reduced subrange includes information about a central tendency of one or more values stored in the selected one or more histogram bins, which are representative of the reduced subrange. 9. The system of claim 1, comprising a comparator circuit configured to compute a deviation between one or more histogram bins previously received from the memor... | Cardiac Pacemakers, Inc. | A61B005/05 A61B005/00 A61B005/053 A61N001/365 A61B005/08
US08057398 | B2 | 2011-11-15 | Method, system, and apparatus for cardiovascular signal analysis, modeling, and monitoring | 2008-08-29 | Disclosed embodiments of the invention include a method, system, and apparatus to monitor cardiovascular signals such as arterial blood pressure (ABP), pulse oximetry (POX), and intracranial pressure (ICP).;The system can be used to calculate and monitor useful clinical information such as heart rate, respiratory rate, pulse pressure variation (PPV), harmonic phases, pulse morphology, and for artifact removal. The method uses a statistical state-space model of cardiovascular signals and a generalized Kalman filter (EKF) to simultaneously estimate and track the cardiovascular parameters of interest such as the cardiac fundamental frequency and higher harmonics, respiratory fundamental frequency and higher harmonics, cardiac component harmonic amplitudes and phases, respiratory component harmonic amplitudes and phases, and PPV. | 1. A computer implemented method for monitoring and analysis of cardiovascular signals based on state-space estimation methods, comprising: (a) implementing a statistical state-space model for cardiovascular signals, said statistical model includes a method for limiting said cardiovascular signals' instantaneous frequency to physiologic limits based on enforcing limits on one or more estimated state variables, and said state-space method makes use of an instantaneous phase update clipping function based on innovations e(n) to improve stability and robustness, wherein said innovations e(n)=y(n)−h[{circumflex over (χ)}(n¦n−1)] are obtained by subtracting the predicted measurement h[{circumflex over (χ)}(n¦n−1)] based on the predicted state {circumflex over (χ)}(n¦n−1)from the observations y(n);(b) initializing said statistical state-space model; and(c) processing said cardiovascular signals using a device with a processor to estimate a set of clinically relevant cardiovascular parameters based on said statistical state-space model using a state-space estimation method. 2. A method as recited in claim 1, wherein said state-space method is implemented using an Extended Kalman Filter (EKF). 3. A method as recited in claim 1, wherein said state-space method is implemented using a particle filter. 4. A method as recited in claim 1, wherein said state-space method is implemented using a sigma-point filter. 5. A method as recited in claim 1, wherein said set of clinically relevant cardiovascular parameters include heart rate, respiratory rate, pulse pressure variation, amplitude and phases of higher cardiac harmonics, amplitude and phases of higher respiratory harmonics, pulse morphology, amplitude modulation index due to respiration, and frequency modulation index due to respiration. 6. A method as recited in claim 1, wherein said statistical state-space model and said state-space estimation method is used to remove artifacts and noise from said cardiovascular signals. 7. A method as recited in claim 1, wherein said method is implemented in firmware or software as means for determining cardiovascular parameters in a cardiovascular apparatus, medical device, or cardiovascular analysis system which includes integrated means for (1) estimating and tracking heart rate from cardiovascular signals, (2) estimating and tracking respiratory rate from cardiovascular signals, (3) model-based filtering, artifact removal, and interpolation, (4) cardiovascular signal decomposition, characterization, and tracking of pulse morphology, and (5) pulse pressure variation estimation. 8. A method as recited in claim 7, wherein said method includes means for estimating and tracking pulse pressure variation in mechanically ventilated patients. 9. A method as recited in claim 1, wherein said method includes means for estimating and tracking pulse pressure variation from arterial blood pressure or plethysmography signals. 10. A method as recited in claim 9, wherein said ... | APDM, Inc. State of Oregon by and through the State Board of Higher Education on Behalf of Portland State University | A61B005/02
US08112138 | B2 | 2012-02-07 | Method and apparatus for providing rechargeable power in data monitoring and management systems | 2008-09-26 | Method and apparatus for charging a power supply unit such as a rechargeable battery for use in data monitoring and management system using the ESD protection circuitry of the existing electrode contacts including guard contact and counter electrode thereby reducing system cost, complexity, and any unprotected battery contacts exposed for potential contamination is provided. | 1. A glucose monitoring system including a rechargeable battery, the glucose monitoring system comprising: a sensor configured to detect one or more glucose levels within a patient;a transmitter unit configured to receive from the sensor the one or more detected glucose levels via a plurality of transmitter unit contacts, each configured for coupling to a respective one of a working electrode, a reference electrode, or a counter electrode of the sensor, and where each of the plurality of transmitter unit contacts are further configured to couple to a voltage contact and a ground contact of a charging system positioned externally to the glucose monitoring system;a battery recharging circuit positioned within the transmitter unit and comprising electrostatic discharge protection circuitry, and configured to operatively couple the plurality of transmitter unit contacts to the rechargeable battery; anda processor positioned within the transmitter unit, operatively coupled to the battery recharging circuit, and configured to generate one or more signals indicative of the rechargeable battery being recharged; wherein the rechargeable battery is configured to provide power to the glucose monitoring system when the plurality of transmitter unit contacts are coupled to respective contacts of the sensor; andwherein the plurality of transmitter unit contacts are disconnected from the sensor when the battery is being recharged by coupling the plurality of transmitter unit contacts to the charging system. 2. The glucose monitoring system of claim 1, wherein the battery recharging circuit is coupled to two of the plurality of transmitter unit contacts. 3. The glucose monitoring system of claim 2, wherein the two transmitter contacts coupled to the battery recharging circuit correspond to a guard contact and the counter electrode of the sensor. 4. The glucose monitoring system of claim 1, wherein the sensor includes one of a subcutaneous sensor or a transcutaneous sensor. 5. The glucose monitoring system of claim 1, wherein the electrostatic discharge protection circuitry comprises at least two contacts, each coupled in series to a resistor coupled to a pair of electrostatic discharge diodes. 6. The glucose monitoring system of claim 1, wherein the transmitter unit contacts configured to couple to the guard contact and the work electrode of the sensor are maintained at substantially the same electrical potential. 7. The glucose monitoring system of claim 1, further including a receiver unit configured to receive the one or more detected glucose levels from the transmitter unit. 8. The glucose monitoring system of claim 7, further including a data processing terminal for processing glucose data from the receiver unit. 9. A method of monitoring at least one glucose level of a patient, the method comprising: providing a sensor to detect one or more glucose levels within a patient;providing a transmitter unit to receive the one or more detected glucose leve... | Abbott Diabetes Care Inc. | A61B005/05 A61B005/00
US20090069656 | A1 | 2009-03-12 | Analyte Monitoring Device and Methods of Use | 2008-09-05 | An analyte monitor includes a sensor, a sensor control unit, and a display unit. The sensor has, for example, a substrate, a recessed channel formed in the substrate, and conductive material disposed in the recessed channel to form a working electrode. The sensor control unit typically has a housing adapted for placement on skin and is adapted to receive a portion of an electrochemical sensor. The sensor control unit also includes two or more conductive contacts disposed on the housing and configured for coupling to two or more contact pads on the sensor. A transmitter is disposed in the housing and coupled to the plurality of conductive contacts for transmitting data obtained using the sensor. The display unit has a receiver for receiving data transmitted by the transmitter of the sensor control unit and a display coupled to the receiver for displaying an indication of a level of an analyte. The analyte monitor may also be part of a drug delivery system to alter the level of the analyte based on the data obtained using the sensor. | 1. A sensor control unit comprising: a housing adapted for placement on skin and adapted to receive a portion of an electrochemical sensor having a plurality of contact pads;a plurality of conductive contacts disposed on the housing and configured for coupling to the plurality of contact pads on the sensor; anda transmitter disposed in the housing and coupled to the plurality of conductive contacts for transmitting data obtained using the sensor. 2-120. (canceled) 121. A system for monitoring a glucose concentration in a host, the system comprising: a continuous glucose sensor configured to produce a signal indicative of a glucose concentration in a host; anda receiver operably connected to the sensor, wherein the receiver comprises a user interface, and wherein the receiver further comprises programming configured to calibrate the signal, to display a graphical representation of the calibrated signal on the user interface, and to display a directional arrow indicative of a direction and a rate of change of the calibrated signal on the user interface. 122. The system of claim 121, wherein the receiver comprises programming configured to display the direction and the rate of change of the calibrated signal by a movement of the directional arrow with a resolution of from about 1 degree to about 180 degrees. 123. The system of claim 121, wherein the directional arrow is indicative of a direction and a rate of change over a predetermined time period. 124. The system of claim 121, wherein the receiver comprises programming configured to set at least one of a boundary representative of an upper glucose threshold and a boundary representative of a lower glucose threshold on the user interface. 125. The system of claim 124, wherein the receiver comprises programming configured to permit a user to set the upper glucose threshold and the lower glucose threshold. 126. The system of claim 124, further comprising an alarm configured to provide at least one of a visual signal, an audible signal, and a tactile signal when the calibrated signal is below the lower glucose threshold. 127. The system of claim 124, further comprising an alarm configured to provide at least one of a visual signal, an audible signal, and a tactile signal when the calibrated signal is above the upper glucose threshold. 128. The system of claim 121, wherein the receiver comprises programming configured to estimate glucose data for a future time. 129. The system of claim 128, further comprising an alarm configured to provide at least one of a visual signal, an audible signal, and a tactile signal when the estimated glucose data for the future time is above a predetermined threshold. 130. The system of claim 128, further comprising an alarm configured to provide at least one of a visual signal, an audible signal, and a tactile signal when the estimated glucose data for the future time is below a predetermined threshold. 131. The system of claim 121, wherein the receiver furthe... | Abbott Diabetes Care, Inc. | A61B005/1468
US20090069723 | A1 | 2009-03-12 | Method for the analysis of oscillations generated in biological systems | 2005-10-28 | Disclosed is a method for analyzing oscillations generated in biological systems, in which the change of conditions for the probability of a random event to occur compared in the previous cycle can be assessed by introducing an energetic component into the current cycle of the oscillation. In order to be able to do so, the analyzed signal is subdivided to the sequence of cycles in such a way that each subsequent cycle is provided with a common interval with the previous adjacent cycle. Such methods are used in the fields physiology, medicine, psychology and biocybernetics to analyze regulation in biological systems. | 1. A method of the analysis of oscillations generated in biological systems in which the oscillations transformed into an amplified signal for further measurements are stored together with the irritants within the time of the recorded oscillations, in which the signals are filtered during the reproduction for the analysis, the intervals for the analysis are established, in the intervals local maxima and local minima are determined and numbered according to their order, the time intervals between each local minimum and the nearest adjacent maximum and the time intervals between each local maximum and the nearest adjacent minimum are measured and united into a sequences of cycles in such a way, that each cycle consists of two above-mentioned adjacent time intervals characterized by that, that the analyzed signal is split into a sequence of cycles such, that each following cycle has a common time interval with a preceeding adjacent cycle. 2. A method according to claim 1, characterized by that, that the differences between the adjacent time intervals of the adjacent cycles are used as analyzed parameters. 3. A method according to claim 2, characterized by that, that the ratios of the adjacent time intervals of the adjacent cycles are used as analyzed parameters. 4. A method according to claim 3, characterized by that, that the differences between the non-common time intervals of the adjacent cycles are used as analyzed parameters. 5. A method according to claim 4, characterized by that, that the ratios of the non-common time intervals of the adjacent cycles are used as analyzed parameters. 6. A method according to claim 5, characterized by that, that the ratios of the adjacent cycles durations are used as analyzed parameters. 7. A method according to claim 6, characterized by that, that the differences between the adjacent cycles durations are used as analyzed parameters. | Alexandr Aronov | A61B005/103
US20090048535 | A1 | 2009-02-19 | Detecting Cross-contamination in Blood Measurements with a Multilumen Catheter | 2007-09-25 | The present invention comprises methods and apparatuses that can provide accurate measurement of glucose or other analytes from a multilumen catheter in the presence of infusion of substances, including glucose. Examples of “multilumen catheters” include central venous catheters having multiple lumens, midline catheters having multiple lumens, multiple catheters configured or emplaced such that their lumens are in proximity to each other, and, in the case of indwelling analyte sensors, a catheter with a lumen for infusion and an indwelling sensor spaced apart from the infusion lumen. For blood withdrawal, anti-cross contamination controls can prevent the entrainment of blood which might be contaminated with feeding fluids or medications that are administered through other lumens within the catheter and in proximity of the blood sampling port. Cross contamination can occur under various situations, and is known to occur when the patient is connected to a ventilator. The ventilator cyclically raises the intra-thoracic pressure and diminishes blood flow rate in the central veins returning to the heart. The diminished flow can increase the chances for cross-contamination when additional lumens are introducing fluids during a draw sample. | 1. A method for determining whether a measured value of a target analyte in blood measured at a first location is likely to be contaminated with an infusate infused at a second location, comprising comparing an indicator characteristic of the blood determined at a first time with the indicator characteristic of the blood determined at a second time, and evaluating the comparison against a metric. 2. A method as in claim 1, wherein the first and second times are during patient conditions similar to the patient conditions under which the target analyte is measured. 3. A method as in claim 1, wherein the metric reflects expected change in the indicator characteristic due only to physiological changes. 4. A method as in claim 1, wherein the indicator characteristic does not substantially change due to physiological processes but does change substantially in the presence of the infusate. 5. A method of determining whether patient conditions are likely to lead to contamination of a target blood analyte with an infusate, comprising comparing an indicator characteristic of the blood determined at a first time with the indicator characteristic of the blood determined at a second time, and evaluating the comparison against a metric. 6. A method as in claim 5, wherein the first and second times are during patient conditions similar to the patient conditions under which the target analyte is measured. 7. A method as in claim 5, wherein the metric reflects expected change in the indicator characteristic due only to physiological changes. 8. A method as in claim 5, wherein the indicator characteristic does not substantially change due to physiological processes but does change substantially in the presence of the infusate. 9. A method as in claim 1, wherein the indicator characteristic comprises measurement of the target analyte. 10. A method as in claim 9, wherein the target analyte is glucose. 11. A method as in claim 5, wherein the indicator characteristic comprises measurement of the target analyte. 12. A method as in claim 11, wherein the target analyte is glucose. 13. A method as in claim 1, wherein the indicator characteristic comprises measurement of a substance present in the infusate at a different concentration than in the blood. 14. A method as in claim 5, wherein the indicator characteristic comprises measurement of a substance present in the infusate at a different concentration than in the blood. 15. A method as in claim 1, wherein the indicator characteristic comprises measurement of a substance not present in the infusate. 16. A method as in claim 5, wherein the indicator characteristic comprises measurement of a substance not present in the infusate. 17. A method as in claim 13, wherein the substance is chosen from the group consisting of potassium, hemoglobin, albumin, triglycerides, serum proteins, or a combination thereof. 18. A method as in claim 14, wherein the substance is chosen from the group consisting of potassium, ... | - | A61B005/155
US20090062625 | A1 | 2009-03-05 | SYSTEM FOR PROCESSING OF CONTINUOUS PRESSURE-RELATED SIGNALS FOR USE IN DRAINING FLUID FROM A BRAIN OR SPINAL FLUID CAVITY | 2008-10-24 | This invention describes a method for processing pressure signals derivable from locations inside or outside a human or animal body or body cavity. Different aspects of the invention relate to a method for optimal differentiating between cardiac beat- and artifact-induced pressure waves, a method for obtaining new and improved information from said pressure signals, a method for obtaining signals predicting pressures inside a body or body cavity from pressure signals outside said body or body cavity, and a method for using said method for controlling an adjustable shunt vale. In particular this invention describes a system for draining fluid from a brain or spinal fluid cavity. | 1. A system for processing continuous pressure-related signals derivable from one or more sensor(s) having location(s) inside or outside a body or body cavity of a human being, said system comprising: a) means for on basis of said signals receivable from said sensor(s) via pressure transducer means to control drainage fluid flow rate from a first body cavity to a second body cavity in one said human,b) a processing unit in said system having means for processing said signals, said processing means including sampling means for sampling said signals at specific intervals,c) converter means for converting the sampled signals into pressure related digital data with a time reference,d) means for during selectable time sequence windows identifying from said digital data single pressure waves related to cardiac beat-induced pressure waves, related to artifacts, or a combination of cardiac beat-induced waves and artifacts,e) means for computing and analyzing said digital data during said selectable time sequence windows,f) means for outputting to device terminal means one or more pressure parameter signals related to a selectable number of said time sequence windows: f1) mean wave amplitude (TS.MeanWavedP),f2) mean wave latency (TS.MeanWavedT),f3) mean wave rise time coefficient (TS.MeanWaveRT),f4) mean amplitude (TS.MeandP),f5) mean latency (TS.MeandT),f6) mean rise time coefficient (TS.MeanRT),f7) mean single wave pressure (TS.MeanSWP), andg) a valve device controlling the drainage fluid flow rate and connectable to said body cavities,h) regulator unit means connectable to said terminal means for receiving at least one of said parameter signals, said regulator unit means being capable of establishing a device performance modifying signal by means of one of said pressure parameter signals or a combination effect obtained from using at least two of said pressure parameter signals, wherein said performance modifying signal deliverable from said regulator unit being capable of controlling said drainage fluid flow rate through said valve device by input to a valve-opening regulator. 2. A system according to claim 1, wherein said sensor location provides for sensing pressure-related signals from a brain body cavity. 3. A system according to claim 1, wherein said sensor location provides for sensing pressure-related signals from a spinal body cavity. 4. A system according to claim 1, wherein said first body cavity relates to a brain body cavity. 5. A system according to claim 1, wherein said first body cavity relates to a spinal body cavity. 6. A system according to claim 1, wherein said second body cavity relates to a thoracic body cavity. 7. A system according to claim 1, wherein said second body cavity relates to an abdominal body cavity. 8. A system according to claim 1, wherein each of said selectable time sequence windows is a selected time frame of said pressure-related digital data with a time reference, said selected time frame lying in the ra... | DPCOM AS | A61B005/00
US20090005693 | A1 | 2009-01-01 | Medical Imaging Methods and Apparatus for Diagnosis and Monitoring of Diseases and Uses Therefor | 2005-12-22 | Methods are disclosed for analyzing representations of one or more in situ structures in the body of a subject (e.g., a human subject or other animal subject) to glean information about the health of the subject. Methods are disclosed for diagnosing, staging, grading, and monitoring diseases. Methods also are disclosed for targeting treatments and screening, validating therapies based on the analysis of in situ patters (e.g., individual structural features or distributions), and monitoring the effectiveness of therapies. | 1. A computer-implemented method of automatically analyzing in situ micro-vessels in an animal, the method comprising: determining at least one structural parameter associated with in situ micro-vasculature in an animal, and,determining whether said structural parameter is associated with at least one physiological indicium. 2. The method of claim 1, wherein said micro-vasculature comprises a micro-vessel with a diameter of less than 1 mm and said animal is a human. 3. The method of claim A1, wherein said micro-vasculature comprises a micro-vessel with a diameter of less than 200 microns and said animal is a small mammal and said small mammal is a rabbit, a mouse, a rat, or other small mammal. 4. The method of claim 1, wherein said physiological indicium is used for disease detection, disease diagnosis, disease staging, or therapy monitoring. 5. The method of claim 4, wherein said disease is a cancer. 6-22. (canceled) 23. A method of determining the presence or absence of a disease or one or more indicia of disease in a subject comprising computer-implemented or automated acts of: analyzing at least one in situ tubular structure in a subject; anddetermining from the in situ tubular structure analysis the presence or absence of a disease or one or more indicia of the disease in the subject. 24. The method of claim 23, wherein said at least one in situ tubular structure is a three-dimensional vascular structure. 25. The method of claim 24, wherein at least one structural parameter of the vascular structure is determined, and wherein said at least one structural parameter is vessel tortuosity, vessel branching, vessel diameter, vessel tree branch length, variability in vessel diameter, vessel curvature, branching density of said micro-vessel, vascular density in a target volume, vascular branching density in a target volume, micro-vessel diameter distribution within a target volume, or a combination thereof. 26. The method of claim 1, further comprising generating a score that indicates the probability that the in situ vasculature structure is associated with the disease. 27. The method of claim 26, wherein said score is generated by comparing said at least one in situ vasculature structure to a known structural parameter characteristic of a non-diseased vasculature. 28. The method of claim 27, further comprising comparing said score to a reference score. 29. The method of claim 23, wherein said structural parameter is detected using data obtained from a CT scan, a spiral CT scan, an MRI, a rotational digital X-ray scan, a scan using a rotational X-ray scanner having one or more flat panel detectors, a scan using a Tomosynthesis scanner having one or more rows of detector elements, a PET scan, a functional MRI, or a CT scanner having one or more rows of detector elements or a combination thereof. 30. (canceled) 31. A method of evaluating angiogenesis in a live subject, the method comprising computer-implemented acts of: obtaining for a... | BioTree Systems, Inc. | A61B005/107
US20090030349 | A1 | 2009-01-29 | Angular Displacement Sensor for Joints And Associated System and Methods | 2008-08-04 | A system for monitoring joint position following introduction of a joint prosthesis in a patient includes a first angular movement sensor positioned adjacent a first side of a bodily joint of a patient and a second angular movement sensor positioned adjacent a second, opposite side of the bodily joint. A receiver can receive data from the angular movement sensors. A processor in signal communication with the receiver has a comparator for determining whether the received data from the sensors indicate that movement of the bodily joint is less than a predetermined limit. An indicator in signal communication with the comparator is provided for warning the patient if the joint movement is determined by the comparator to be above the predetermined limit. The received data can be tracked over time. | 1. A system for monitoring joint position following introduction of a joint prosthesis in a patient, the system comprising: a first angular movement sensor affixable adjacent a first side of a bodily joint of a patient;a second angular movement sensor affixable adjacent a second side of the bodily joint of the patient, the second side on an opposite side of the bodily joint from the first side, the second angular movement sensor further and on a same bodily side as the first angular movement sensor, the first and the second angular movement sensor each comprising a magnetometer;a reference magnet affixable to an opposite bodily side to that to which the first and the second angular movement sensor are affixable;a receiver adapted to receive a signal from the first and the second angular movement sensors and from the reference magnet;a processor in signal communication with the receiver having comparison means resident thereon for determining an angular movement of the bodily joint from the received signals, and for calculating from the determining means whether the bodily joint angular movement has exceeded a predetermined limit; andan indicator in signal communication with the processor for warning the patient if the determined angular joint movement has exceeded the predetermined limit. 2. The system recited in claim 1, wherein the prosthesis introduction comprises a hip replacement, the hip first side comprises a location on a pelvis of the patient, the hip second side comprises a location on the hip prosthesis, and the reference magnet is affixable to an opposite hip. 3. The system recited in claim 1, further comprising an input device adapted for signal communication with the processor, the input device comprising means for receiving the predetermined angular movement limit from a user and for transmitting the received predetermined angular movement limit to the processor. 4. The system recited in claim 3, wherein the input device comprises a handheld input device comprising means for entering angular limits of abduction/adduction, flexion/extension, and internal/external rotation. 5. The system recited in claim 4, wherein the entering means comprises a touch screen. 6. The system recited in claim 1, wherein the indicator comprises at least one of a vibrator affixable to a body of the patient, means for issuing an audio signal, and a visual indicator. 7. The system recited in claim 1, wherein the indicator comprises means for issuing a warning signal to the patient, and wherein an intensity of an issued warning signal is related to a difference between the predetermined limit and the received data from the first and the second angular movement sensors. 8. The system recited in claim 1, wherein the processor further has a timing element, and further comprising a memory device in signal communication with the processor, for storing a time history of the received data from the first and the second angular movement sensors. 9. The system... | - | A61B005/103
US20090048541 | A1 | 2009-02-19 | BODY MOTION DETECTION DEVICE | 2006-12-28 | A pedometer (100A) includes a sensor unit (150) fixed and arranged so as to detect a body motion in a predetermined detecting axis direction, and a body casing accommodating the sensor unit (150). The detecting axis of the sensor unit (150) is arranged in an inclined manner at an inclination angle with respect to an attachment surface (122) to a body of the body casing, where the inclination angle is within a detectable angle range of the sensor unit (150). According to such configuration, a compact and inexpensive pedometer in which lowering in measurement precision due to variation in the attachment state attributed to the body shape of the user is prevented is obtained. | 1. A body motion detector comprising a first body motion detecting unit fixed and arranged to detect a body motion in a predetermined detecting axis direction, and a body casing accommodating the first body motion detecting unit; wherein the detecting axis of the first body motion detecting unit is arranged in an inclined manner at a first inclination angle with respect to an attachment surface to a body of the body casing; andthe first inclination angle is within a detectable angle range of the first body motion detecting unit. 2. The body motion detector according to claim 1, wherein the detecting axis of the first body motion detecting unit is arranged so as to become closer to the attachment surface towards an upper part of the body casing. 3. The body motion detector according to claim 1, wherein the first body motion detecting unit includes a plate shaped member with a beam part that bends with the body motion, and a piezoelectric element attached to a main surface of the beam part of the plate shaped member. 4. The body motion detector according to claim 3, wherein the first body motion detecting unit is attached to a wiring substrate accommodated and fixed inside the body casing;the main surface of the beam part is arranged to perpendicularly intersect the main surface of the wiring substrate; andthe main surface of the wiring substrate is arranged in an inclined manner at the first inclination angle with respect to the attachment surface of the body casing. 5. The body motion detector according to claim 3, wherein the first body motion detecting unit is attached to a wiring substrate accommodated and fixed inside the body casing;the main surface of the beam part is arranged in an inclined manner at the first inclination angle with respect to the main surface of the wiring substrate; andthe main surface of the wiring substrate is arranged parallel to the attachment surface of the body casing. 6. The body motion detector according to claim 5, wherein the beam part includes a weight part arranged upstanding from an end on the wiring substrate side of the beam part; andthe weight part extends in a direction of becoming farther away from the wiring substrate towards a distal end. 7. The body motion detector according to claim 1, further comprising a second body motion detecting unit fixed and arranged so as to detect a body motion in a predetermined detecting axis direction; wherein the detecting axis of the second body motion detecting unit is arranged in an inclined manner at a second inclination angle larger than the first inclination angle with respect to the attachment surface of the body casing;the second inclination angle is not within a detectable angle range of the second body motion detecting unit; andthe detectable range of the first body motion detecting unit and the detectable range of the second body motion detecting unit at least partially overlap. 8. The body motion detector according to claim 7, wherein the detecting a... | OMRON HEALTHCARE CO., LTD. | A61B005/103
US20090076397 | A1 | 2009-03-19 | Adherent Emergency Patient Monitor | 2008-09-12 | An adherent device comprises an adhesive patch to adhere to a skin of the patient. At least two electrodes are connected to the patch and capable of electrically coupling to the patient. Electrocardiogram circuitry can be coupled to at the least two electrodes to measure an electrocardiogram signal of the patient. An accelerometer can be mechanically coupled to the adhesive patch to generate an accelerometer signal in response to at least one of an activity or a position of the patient. A processor comprising a tangible medium can be configured to communicate with the electrocardiogram circuitry and the accelerometer to generate an alarm signal in response to the electrocardiogram signal and the accelerometer signal. | 1. An adherent device to monitor a person, the device comprising: an adhesive patch to adhere to a skin of the person;at least two electrodes connected to the patch and capable of electrically coupling to the person;electrocardiogram circuitry coupled to at the least two electrodes to measure an electrocardiogram signal of the person;an accelerometer mechanically coupled to the adhesive patch to generate an accelerometer signal in response to at least one of an activity or a position of the person; anda processor comprising a tangible medium and configured to communicate with the electrocardiogram circuitry and the accelerometer to generate an alarm signal in response to the electrocardiogram signal and the accelerometer signal. 2. The adherent device of claim 1 wherein the processor is configured to transmit at least one of the electrocardiogram signal or the accelerometer signal in real time to the remote center and/or a remote care giver in response to the alarm. 3. The adherent device of claim 1 wherein the processor is configured to generate the alarm signal in response to at least one of a cardiac rhythm disorder, a fall, a temperature or a respiratory distress of the person. 4. The adherent device of claim 1 wherein the processor is configured to generate the alarm signal in response to a detected person fall from the accelerometer signal 5. The adherent device of claim 1 wherein the processor is configured to generate the alarm signal in response to an increased heart rate from the electrocardiogram signal and a decreased person activity from the accelerometer signal. 6. The adherent device of claim 1 further comprising respiration circuitry to measure a respiration signal of the person and wherein the processor is configured to generate the alarm signal in response to a respiratory distress from the respiration signal. 7. The adherent device of claim 6 wherein the processor is configured to combine the electrocardiogram signal, the accelerometer signal and respiration signal to generate the alarm signal. 8. The adherent device of claim 7 wherein combining comprises using the at least two of the electrocardiogram signal, the accelerometer signal, or the respiration signal to look up a value in a previously existing array. 9. The adherent device of claim 7 wherein combining comprises at least one of adding, subtracting, multiplying, scaling or dividing the at least two of the electrocardiogram signal, the accelerometer signal, or the respiration signal. 10. The adherent device of claim 7 wherein the at least two of the electrocardiogram signal, the accelerometer signal, or the respiration signal are combined with at least one of a weighted combination, a tiered combination or a logic gated combination, a time weighted combination or a rate of change. 11. The adherent device of claim 6 wherein the processor is configured to generate the alarm signal in response to an abnormal respiratory rate from the respiration signal and a decr... | Corventis, Inc. | A61B005/02 A61B005/0402 A61B005/08
US20090082700 | A1 | 2009-03-26 | SYSTEM, METHOD AND APPARATUS FOR APPLYING AIR PRESSURE ON A PORTION OF THE BODY OF AN INDIVIDUAL | 2008-09-23 | A system is provided by applying pressure to a portion of a body of an individual in a chamber having an aperture along a vertical axis for receiving the portion of the body of the individual. A pressure sensor is coupled to the chamber for measuring a pressure inside the chamber. A negative feedback control system, calibrates, adjusts and maintains the pressure inside the chamber. | 1. An apparatus comprising: a pressurizable chamber configured to receive a portion of a body of an individual and to apply pressure to the body portion; andone or more performance sensors for monitoring one or more performance parameters of the individual,wherein a pressure inside the chamber is used to regulate force on the body portion during movement according to the one or more performance parameters of the individual. 2. The apparatus of claim 1, wherein at least one of the one or more performance parameters is stride frequency of the individual. 3. The apparatus of claim 1, wherein at least one of the one or more performance sensors is capable of measuring impact from feet of the individual. 4. The apparatus of claim 1, wherein at least one of the one or more performance sensors is a physiological sensor capable of measuring a physiological parameter of the individual. 5. The apparatus of claim 1, wherein at least one of the one or more performance sensors is capable of measuring acceleration and/or deceleration of the individual's movement. 6. The apparatus of claim 1, wherein the chamber is individually adjustable to accommodate the individual's height and/or waist size. 7. The apparatus of claim 1, comprising a data storage for storing at least one of the one or more performance parameters of the individual. 8. The apparatus of claim 1, comprising an exercise machine positioned inside the chamber. 9. The apparatus of claim 1, configured for use without an exercise machine. 10. The apparatus of claim 7, wherein at least one of the one or more performance sensors is coupled to the exercise machine. 11. The apparatus of claim 7, wherein data from at least one of the one or more performance sensors is provided as input to the exercise machine. 12. The apparatus of claim 1, wherein pressure in the chamber is calibrated relative to a weight of the individual. 13. The apparatus of claim 1, wherein a negative feedback control system is used to regulate pressure in the chamber. 14. A method for conditioning an individual comprising: reducing force on a portion of a body of an individual during movement by enclosing the body portion in a pressurized chamber that is configured to accommodate movement of the body inside the chamber;monitoring one or more performance parameters of the individual; andregulating a pressure inside the chamber based on the one or more performance parameters of the individual. 15. The method of claim 14, wherein the chamber is configured to accommodate movement of the body outside the chamber. 16. The method of claim 14, wherein an exercise machine is positioned inside the chamber. 17. The method of claim 14, wherein data from at least one of the one or more performance parameters is provided as input to the exercise machine. 18. The method of claim 14, comprising storing values from at least one of the one or more performance sensors, comparing subsequent values from the at least one performance sensor ... | - | A61B005/103 A61B017/00
US20090048531 | A1 | 2009-02-19 | DERMATOMAL SOMATOSENSORY EVOKED POTENTIAL (DSSEP) APPARATUS FOR REAL TIME NERVE ROOT FUNCTION DIAGNOSIS IN SURGICAL AND CLINICAL SITUATIONS | 2008-10-27 | A dermatomol somatosensory evoked potential (DSSEP) diagnositic apparatus for evaluating nerve root functions in a mammalian subject is presented. The DSSEP apparatus includes an electrical stimulator, a stimulus site selector switchbox, a connection box, a plurality of stimulating electrodes, a plurality of recording electrodes, a computer system, and a software package. The stimulating electrodes are configured to receive and to apply an electrical stimulus onto a dermal stimulation site of the mammalian subject. The recording electrodes are configured to receive an evoked potential induced by the applied electrical stimulus such that the evoked potential response passes through nerves from the dermal stimulation site to the dermal recording site. The computer system and software package process the results. | 1. A dermatomal somatosensory evoked potential (DSSEP) diagnostic apparatus for evaluating nerve root functions in a mammalian subject, the apparatus comprising: an electrical stimulator for generating an electrical stimulus;a stimulus site selector switchbox coupled to the electrical stimulator;a connection box coupled to the stimulus site selector switchbox;a plurality of stimulating electrodes coupled to the connection box wherein the stimulating electrodes are configured to receive the electrical stimulus and configured to apply the electrical stimulus onto a dermal stimulation site of the mammalian subject;a plurality of recording electrodes coupled to the connection box wherein the recording electrodes are configured to receive an evoked potential response at a dermal recording site of the mammalian subject such that the evoked potential response being induced by the applied electrical stimulus at the dermal stimulation site such that the evoked potential response passes through nerves from the dermal stimulation site to the dermal recording site;a computer system coupled to the switchbox, to the connection box, to the stimulating electrodes and to the recording electrodes, the computer system comprising: a digitizer for digitally converting the evoked potential response into a digital waveform data;a memory for storing the digital waveform data; anda display terminal configured to display the digital waveform data; anda software package driving the computer system to process the digital waveform data. 2. The DSSEP diagnostic apparatus of claim 1 further comprising an amplifier for amplifying the received evoked potential response. 3. The DSSEP diagnostic apparatus of claim 1 wherein the electrical stimulator is a component of the computer system. 4. The DSSEP diagnostic apparatus of claim 1 wherein the switchbox is manually controlled. 5. The DSSEP diagnostic apparatus of claim 3 wherein the switchbox is a component of the computer system such that the switchbox is controlled by the computer system driven by the software package. 6. The DSSEP diagnostic apparatus of claim 1 wherein the software package is a component of the computer system. 7. The DSSEP diagnostic apparatus of claim 1 wherein the software package is configured to drive the computer system to assign numeric values for an absolute amplitude and an absolute latency of the digital waveform data. 8. The DSSEP diagnostic apparatus of claim 1 wherein the software package is configured to drive the computer to repeatedly direct the electrical stimulator to generate electrical stimuli and to apply the electrical stimuli at the stimulating electrode to elicit corresponding evoked potential responses from the dermal stimulating site to the dermal recording site;to repeatedly detect the evoked potential responses at the dermal recording site; andto repeatedly record the detected evoked potential responses as digital waveform data. 9. The DSSEP diagnostic apparatus of claim 1 w... | - | A61B005/05
US20090054785 | A1 | 2009-02-26 | METHOD FOR DETECTING BODY TEMPERATURE OF LIVE BODY | 2008-08-12 | The present invention discloses a method for detecting body temperature of a live body. Firstly, an infrared thermometer is used to scan a testee to obtain a plurality of infrared signals. Next, the infrared signals are sequenced to obtain the greatest one thereof. Next, several infrared signals closest to the greatest infrared signal are selected from the sequenced infrared signals. Next, an average infrared signal is worked out from the selected infrared signals. Then, the average infrared signal is converted into a temperature. Thereby, not only the test result is more precise, but also the testee can learn the test result sooner. | 1. A method for detecting body temperature of a live body comprising steps: using an infrared thermometer to scan infrared radiation emitted by a testee's forehead to obtain a plurality of infrared signals;sequencing said infrared signals to obtain a greatest infrared signal of said infrared signals, selecting several said infrared signals closest to said greatest infrared signal from said infrared signals sequenced, and working out an average infrared signal from said infrared signals selected; andconverting said average infrared signal into a forehead temperature. 2. The method for detecting body temperature of a live body according to claim 1, wherein said infrared thermometer has an infrared sensor detecting infrared radiation emitted by a testee's forehead. 3. The method for detecting body temperature of a live body according to claim 2, wherein said infrared thermometer has a microprocessor; said microprocessor is coupled to said infrared sensor, receives said infrared signals from said infrared sensor, sequences said infrared signals, works out said average infrared signal, and converts said average infrared signal into a forehead temperature. 4. The method for detecting body temperature of a live body according to claim 2, wherein said infrared thermometer has a probe structure; said probe structure has a casing accommodating said infrared sensor; one front end of said casing has a window, and said infrared sensor receives infrared radiation passing through said window. | - | A61B005/01 G01J005/00
US20090043180 | A1 | 2009-02-12 | SENSOR AND SYSTEM PROVIDING PHYSIOLOGIC DATA AND BIOMETRIC IDENTIFICATION | 2007-08-08 | A device and method of use combining a non-invasive sensor for measuring a physiologic attribute with a biometric identification means. One embodiment of the device and method includes a sensor that has incorporated therein both an oximeter and a fingerprint sensor. The sensor may be connected to a controller including a fingerprint identification circuit in addition to the oximeter circuit and other physiological circuitries such as ECG, pulse or heart rate, NIBP (Non-Invasive Blood Pressure) and temperature. A display may provide an indication of the measured blood oxygen saturation level along with identification information. The display may be located to provide remote monitoring of oxygen saturation and fingerprint identification of the patient, for example, at a central station. The fingerprint identification circuit may be activated individually to obtain the patient fingerprint, which may be recorded in a memory, either in the controller or a remote memory store, or both. | 1. A sensor system comprising: a light emitter and a photodetector disposed on an inside portion of a housing, said photodetector receiving light from said emitter after passing through a portion of a patient;a fingerprint reader, with at least a portion thereof being disposed on the housing, said reader providing fingerprint data of a patient or care giver; anda processor for determining patient oximetry data based on said received light and releasing said data upon satisfaction of a condition relating to said fingerprint data. 2. The device of claim 1 wherein the processor performs a blood oxygen saturation calculation and a fingerprint image comparison. 3. The device of claim 2 further comprising: a data storage device communicatively connected to the processor. 4. The device of claim 3 further comprising: a communications device configured to transmit data from the data storage device to a remote location. 5. The device of claim 1 further comprising: a display component on said housing and configured to display an oxygen saturation level. 6. The device of claim 1 wherein the fingerprint reader includes one or more of an optical sensor, a capacitive sensor, an E-field sensor, an electro-optic sensor, an RF field sensor, a tactile MEMS sensor, a thermal-sensor, an ultrasound sensor, a sweep type sensor and a surface pressure sensor. 7. The device of claim 1 wherein the device is configured to detect blood oxygen saturation or carbon monoxide in a bloodstream. 8. The device of claim 1 wherein the processor releases the oximetry data when a match is detected between the patient and a stored fingerprint data. 9. The device of claim 1 wherein the processor releases the oximetry data when a match is detected between the care giver and a stored fingerprint data. 10. A sensor system method comprising; performing an oximetry process on a portion of a body part of a patient including emitting light from a light emitter and detecting light passing through said body part portion, said process yielding oximetry data;acquiring a fingerprint image;determining whether the fingerprint image matches a stored fingerprint image; andstoring said oximetry data in association with said stored fingerprint image so as to provide a record of oximetry data of said patient. 11. The method of claim 10 further comprising: comparing oximetry data with a previously stored data of the patient. 12. The method of claim 11 further comprising: generating an alert if a difference between the oximetry data and the previously stored data exceeds a predetermined threshold. 13. The method of claim 10 further comprising: exporting the stored results and the image to a remote computing device. 14. The method of claim 13 further comprising; obtaining an image of a second fingerprint and comparing the image of the second fingerprint with a list of approved fingerprints; andexporting the oximetry data only if the comparing identifies a match in the list. 15. A sensor system m... | NONIN MEDICAL, INC. | A61B005/00
US07473228 | B2 | 2009-01-06 | System and method for monitoring a respiration rate of an occupant of a predetermined volume | 2004-07-08 | An ultrasonic sensing system includes an ultrasonic transmitter, an ultrasonic receiver, a processor and a memory subsystem. The transmitter is positioned to transmit an ultrasonic signal into a predetermined volume. The receiver is positioned to receive a composite signal from the predetermined volume. The processor is coupled to the transmitter, the receiver and the memory subsystem. The memory subsystem stores code that when executed by the processor instructs the processor to perform a number of steps to determine whether an occupant is present in the predetermined volume and whether the detected occupant has a respiration rate. | 1. A method for monitoring a respiration rate of an occupant of a predetermined volume, comprising the steps of: analyzing frequency component amplitudes of a received ultrasonic signal to determine a frequency content of the received ultrasonic signal, wherein the received ultrasonic signal is a composite signal that provides an indication of a respiration rate of an occupant present within a predetermined volume;determining whether a current frequency band having a peak amplitude is the same as a previous frequency band having a peak amplitude;incrementing a current frequency band counter when the current frequency band is the same as the previous frequency band; anddecrementing a previous frequency band counter when the current frequency band is not the same as the previous frequency band and the amplitude of the current frequency band is a predetermined amount greater than the amplitude of the previous frequency band. 2. The method of claim 1, wherein the previous frequency band counter is also decremented when the current frequency band is not the same as the previous frequency band and the current frequency band corresponds to a frequency band that is adjacent to the previous frequency band. 3. The method of claim 1, wherein the current frequency band counter and the previous frequency band counter are not altered unless the frequency component amplitudes of the received ultrasonic signal indicate a detected frequency band and the presence of the occupant in the predetermined volume. 4. The method of claim 1, wherein the current frequency band counter is only incremented if a value of the current frequency band counter is less than a predetermined maximum counter value and the current frequency band is the same as the previous frequency band. 5. The method of claim 2, wherein the previous frequency band counter is only decremented if a value of the previous frequency band counter is more than a predetermined minimum counter value. 6. The method of claim 1, further comprising the steps of: determining whether amplitudes associated with frequency bands adjacent the current frequency band are within a predetermined value of an amplitude of the current frequency band;incrementing an adjacent lower frequency band counter when the amplitude of the adjacent lower frequency band is within the predetermined value of the amplitude of the current frequency band;incrementing an adjacent upper frequency band counter when the amplitude of the adjacent upper frequency band is within the predetermined value of the amplitude of the current frequency band; anddetermining an average frequency band based on values of the adjacent lower frequency band counter, the adjacent upper frequency band counter, and the current frequency band counter. 7. The method of claim 6, wherein the adjacent lower frequency band counter is only incremented if a value of the adjacent lower frequency band counter is less than a predetermined maximum counter value. 8. The metho... | Delphi Technologies, Inc. | A61B005/02
US20090048527 | A1 | 2009-02-19 | ASSESSMENT OF PRELOAD DEPENDENCE AND FLUID RESPONSIVENESS | 2008-08-12 | Methods for determining a cardiovascular parameter reflecting fluid or volume changes and for detecting arrhythmia are disclosed. These methods involve receiving a waveform dataset corresponding to an arterial blood pressure, pulseox, Doppler ultrasound or bioimpedance signal and analyzing the waveform to detect premature ventrical or atrial contractions. Premature ventrical or atrial contractions are detected, for example, by comparing parameters of individual cardiac cycles to the parameters of other or average cardiac cycles. If any premature ventrical or atrial contractions are present, they are removed from the waveform dataset. Once any the premature ventrical or atrial contractions are removed, a cardiovascular parameter reflecting fluid or volume changes using the modified waveform dataset is calculated. In the method for determining arrhythmia, if the number of premature ventrical or atrial contractions exceeds a predetermined arrhythmia threshold, a user such as a medical professional is notified. | 1. A method of determining a cardiovascular parameter reflecting preload dependence, fluid responsiveness or, volume responsiveness comprising: receiving a waveform dataset corresponding to an arterial blood pressure, or a signal proportional to, or derived from, the arterial blood pressure signal;detecting a premature ventricular or atrial contraction;removing the premature ventricular or atrial contraction from the waveform dataset to form a modified waveform dataset; andcalculating a cardiovascular parameter reflecting preload dependence, fluid responsiveness, or volume responsiveness using the modified waveform dataset. 2. The method of claim 1, wherein detecting a premature ventricular or atrial contraction comprises: identifying an individual cardiac cycle in the waveform dataset;comparing one or more parameters of the individual cardiac cycle to one or more parameters of a control cardiac cycle; andidentifying the individual cardiac cycle as a premature ventricular or atrial contraction if the one or more parameters of the individual cardiac cycle differs from the one or more parameters of the control cardiac cycle by a predetermined threshold amount. 3. The method of claim 2, wherein the predetermined threshold amount is 30% or more. 4. The method of claim 2, wherein the predetermined threshold amount is 25% or more. 5. The method of claim 2, wherein the predetermined threshold amount is 20% or more. 6. The method of claim 2, wherein the predetermined threshold amount is 15% or more. 7. The method of claim 2, wherein the predetermined threshold amount is 10% or more. 8. The method of claim 2, wherein the predetermined threshold amount is 5% or more. 9. The method of claim 2, wherein the predetermined threshold amount is 1% or more. 10. The method of claim 2, wherein the control cardiac cycle is a cardiac cycle immediately preceding the individual cardiac cycle. 11. The method of claim 10, further comprising comparing the individual cardiac cycle to the cardiac cycle immediately following the individual cardiac cycle. 12. The method of claim 2, wherein the control cardiac cycle is a cardiac cycle immediately following the individual cardiac cycle. 13. The method of claim 2, wherein the control cardiac cycle is a median cardiac cycle from a sequence containing at least three cardiac cycles. 14. The method of claim 2, wherein the control cardiac cycle is a mean cardiac cycle from a sequence containing at least three cardiac cycles. 15. The method of claim 2, wherein the one or more parameters is a statistical measurement of a phase of a cardiac cycle. 16. The method of claim 15, wherein the statistical measurement is one of average, variance, skewness, or kurtosis. 17. The method of claim 15, wherein the phase of a cardiac cycle is one of the entire cardiac cycle, systole, diastole, systolic rise, systolic decay, or overall decay. 18. The method of claim 17, wherein the one or more parameters is a time interval of the phase ... | Edwards Lifesciences Corporation | A61B005/02
US20090043184 | A1 | 2009-02-12 | CATHETER AND PROBE FOR MEASURING ANALYTES OR OTHER PARAMETERS | 2008-08-07 | A medical sensing system including an access tube with a fluid infusate lumen and a sensing probe that can be passed through a second lumen in the access tube and extended into the vasculature for sensing a blood parameter. The sensing probe has a sensor on a distal end thereof and a shape that permits it to extend from the access tube such that the sensor is displaced laterally from the access tube, and out of the infusate flow. If the sensing probe passes through the lumen opening at the distal tip of the catheter, the distal end of the probe bends or otherwise deflects laterally so that the sensor is displaced laterally from the infusate flow path. Alternatively, the probe may exit a side port of the access tube upstream of an infusate side port. The deflectable probe is particularly useful for sensing glucose in blood through any number of conventional, off-the-shelf catheters. | 1. A medical sensing system, the system comprising: a vascular access tube comprising: a distal portion configured for insertion into a vasculature;a lumen located within said vascular access tube;an infusate port located at said distal portion of said vascular access tube configured for emitting into the vasculature an infusate input into said lumen during use; anda sensing probe located in said vascular access tube, said sensing probe comprising a sensor located on a distal portion of said sensing probe, wherein said distal portion of said sensing probe is sized to pass through an access port located at said distal portion of said vascular access tube,wherein at least one of said distal portions of said vascular access tube and said sensing probe are configured to substantially eliminate communication between said sensor and infusate emitted from said infusate port of said vascular access tube during use. 2. The system of claim 1, wherein said infusate port and said access port are the same port in said vascular access tube. 3. The system of claim 1, wherein said vascular access tube comprises: a first lumen extending therein connected to said infusate port; anda second lumen extending therein connected to said access port for receiving said sensing probe. 4. The system of claim 1, wherein said distal portion of said sensing probe is configured for extending from said access port in said vascular access tube so as to orient the sensor at a location outside of a stream of infusate emitted from said infusate port during use. 5. The system of claim 1, wherein said vascular access tube orients said infusate and access ports such that when said distal portion of said sensing probe is configured to extend from said access port in said vascular access tube, said sensor is at a location outside of a stream of infusate from said infusate port. 6. The system of claim 1, wherein said vascular access tube is configured such that said infusate port is located more proximal to said distal end of said vascular access tube than said access port. 7. The system of claim 6, wherein said vascular access tube is configured such that said infusate port is located at a distal end of said vascular access tube and said access port is located at a spaced apart distance from said infusate port on said vascular access tube on a side of said vascular access tube. 8. The system of claim 6, wherein said distal portion of said sensing probe configured to extend from said access port in said vascular access tube is configured to project laterally along a length of the side of said vascular access tube toward said distal end of said vascular access tube. 9. The system of claim 6, wherein said distal portion of said sensing probe configured to extend from said access port in said vascular access tube and is configured to project laterally along a length of the side of said vascular access tube toward said distal end of said vascular access tube such that said sensor is l... | Edwards Lifesciences Corporation | A61B005/145
US20090076352 | A1 | 2009-03-19 | Receiving Apparatus | 2006-08-29 | A receiving apparatus that can prevent beforehand that a portable recording medium is erroneously ejected during examination, and can prevent body cavity image data from being lost and the portable recording medium from being damaged is provided. When an ejection operation of the portable recording medium is detected (step S103: Yes) during a recording operation (step S101: Yes), a warning unit is operated before the portable recording medium is ejected to give a warning to a user so as not to perform the ejection operation (step S105). Accordingly, the portable recording medium can be prevented beforehand from being ejected during the recording operation, thereby preventing body cavity image data from being lost and the portable recording medium from being damaged. | 1. A receiving apparatus that receives a radio signal transmitted from a body-insertable apparatus introduced into a subject, and records the radio signal on a portable recording medium detachably attached thereto, the receiving apparatus comprising: an in-operation detector that detects that a recording operation is in progress;an ejection operation detector that detects an ejection operation of the portable recording medium;a warning unit that gives a warning to a user; anda control unit that operates the warning unit before the portable recording medium is ejected, when the ejection operation of the portable recording medium is detected during the recording operation. 2. The receiving apparatus according to claim 1, wherein the portable recording medium is detachably attached by a plurality of operations or actions, and the ejection operation detector detects the ejection operation of the portable recording medium, at the time of starting the first one of the plurality of operations or actions. 3. The receiving apparatus according to claim 1, wherein the warning unit generates a warning by a warning display on a display unit. 4. The receiving apparatus according to claim 1, wherein the warning unit generates a warning by lighting-on or blinking of a light emission element. 5. The receiving apparatus according to claim 4, wherein the light emission element is provided near an ejector of the portable recording medium. 6. The receiving apparatus according to claim 1, wherein the warning unit generates a warning by a warning sound. | OLYMPUS CORPORATION | A61B005/07
US20090005654 | A1 | 2009-01-01 | Computational user-health testing | 2008-06-03 | Methods, apparatuses, computer program products, devices and systems are described that carry out obtaining user-health data; selecting at least one user-health test function at least partly based on the user-health data; and applying the at least one user-health test function to at least one interaction between at least one user and at least one device-implemented application whose primary function is different from symptom detection. | 1-73. (canceled) 74. A system comprising: a device configured to obtain user-health data;a user-health test function selection module; anda device configured to apply at least one selected user-health test function to at least one interaction between at least one user and at least one device-implemented application whose primary function is different from symptom detection. 75. The system of claim 74 wherein the device configured to obtain user-health data comprises: a user-health data module. 76. The system of claim 74 wherein the device configured to obtain user-health data comprises: a device configured to obtain a user medical health record. 77. The system of claim 74 wherein the device configured to obtain user-health data comprises: a data detection module. 78. The system of claim 74 wherein the device configured to obtain user-health data comprises: a data capture module. 79. The system of claim 74 wherein the device configured to obtain user-health data comprises: a user input device. 80. The system of claim 74 wherein the device configured to obtain user-health data comprises: a user monitoring device. 81. The system of claim 74 wherein the device configured to obtain user-health data comprises: a user interface. 82. The system of claim 74 wherein the device configured to apply at least one selected user-health test function to at least one interaction between at least one user and at least one device-implemented application whose primary function is different from symptom detection comprises: a user-health test function unit. 83. The system of claim 74 wherein the device configured to apply at least one selected user-health test function to at least one interaction between at least one user and at least one device-implemented application whose primary function is different from symptom detection comprises: a device configured to apply at least one user-health test function set. 84. The system of claim 74 wherein the device configured to apply at least one selected user-health test function to at least one interaction between at least one user and at least one device-implemented application whose primary function is different from symptom detection comprises: a device configured to apply at least one user-health test function. 85. The method of claim 84 wherein the device configured to apply at least one user-health test function comprises: a device configured to apply an alertness or attention test function. 86. The method of claim 84 wherein the device configured to apply at least one user-health test function comprises: a device configured to apply a memory test function. 87. The method of claim 84 wherein the device configured to apply at least one user-health test function comprises: a device configured to apply a speech test function. 88. The method of claim 84 wherein the device configured to apply at least one user-health test function comprises: a device configured to apply a calculation test function. 89. The me... | Searete LLC, a limited liability corporation of the State of Delaware | A61B005/00 G06Q050/00
US07499740 | B2 | 2009-03-03 | Techniques for detecting heart pulses and reducing power consumption in sensors | 2007-01-08 | Low power techniques for sensing cardiac pulses in a signal from a sensor are provided. A pulse detection block senses the sensor signal and determines its signal-to-noise ratio. After comparing the signal-to-noise ratio to a threshold, the drive current of light emitting elements in the sensor is dynamically adjusted to reduce power consumption while maintaining the signal-to-noise ratio at an adequate level. The signal component of the sensor signal can be measured by identifying systolic transitions. The systolic transitions are detected using a maximum and minimum derivative averaging scheme. The moving minimum and the moving maximum are compared to the scaled sum of the moving minimum and moving maximum to identify the systolic transitions. Once the signal component has been identified, the signal component is compared to a noise component to calculate the signal-to-noise ratio. | 1. A pulse oximeter system comprising: a drive interface that controls drive current of light emitting elements in a pulse oximeter sensor; anda feedback loop coupled around the pulse oximeter sensor and the drive interface that is capable of dynamically adjusting the drive current of the light emitting elements based at least in part upon results of a comparison between a signal-to-noise ratio of a pulse oximeter signal and a threshold, wherein the feedback loop is capable of detecting systolic transitions based at least in part upon a multi-step averaging scheme,wherein the pulse oximeter signal is generated by a photodetector in the pulse oximeter sensor. 2. The pulse oximeter system as defined in claim 1 wherein the feedback loop causes the drive current of the light emitting elements to decrease if the signal-to-noise ratio of the pulse oximeter signal is greater than a maximum threshold, and the feedback loop causes the drive current of the light emitting elements to increase if the signal-to-noise ratio of the pulse oximeter signal is less than a minimum threshold. 3. The pulse oximeter system as defined in claim 1 wherein the feedback loop further comprises: a pulse detection block that is capable of calculating the signal-to-noise ratio of the pulse oximeter signal; anda comparator that is capable of performing the comparison of the signal-to-noise ratio of the pulse oximeter signal to the threshold. 4. A method for reducing power consumption in a pulse oximeter sensor, the method comprising: providing drive current to light emitting elements in the pulse oximeter sensor; anddynamically determining a signal-to-noise ratio of a pulse oximeter signal generated by a photodetector in the pulse oximeter sensor, wherein determining the signal-to-noise ratio comprises measuring and storing the noise at each of a plurality of gain stages; anddynamically adjusting the drive current of the light emitting elements based at least in part upon results of a comparison between the signal-to-noise ratio of the pulse oximeter signal and a threshold. 5. The method as defined in claim 4 wherein dynamically adjusting the drive current of the light emitting elements further comprises: increasing the drive current provided to the light emitting elements if the signal-to-noise ratio of the pulse oximeter signal is less than a minimum threshold; anddecreasing the drive current provided to the light emitting elements if the signal-to-noise ratio of the pulse oximeter signal is greater than a maximum threshold. 6. A system coupled to a sensor, the system comprising: a transimpedance amplifier capable of receiving a current signal from the sensor and converting the current signal to a voltage signal based at least in part upon a transimpedance gain;an analog-to-digital converter capable of converting the voltage signal into a digital signal; anda feedback loop capable of providing a feedback signal indicating a magnitude of the voltage signal from the transim... | Nellcor Puritan Bennett LLC | A61B005/1455
US07477927 | B2 | 2009-01-13 | System and method for laser based computed tomography and magnetic resonance registration | 2003-02-19 | A method and system for laser based instrument registration. The system includes an operating table coupled with a robot holding an instrument, and CT scanner. The CT scanner has first and second laser markers. The method includes moving the robot to align the instrument in a first position wherein a tip of the instrument is disposed within a first laser plane created by the first laser marker. Then, the robot moves the instrument to a second position wherein the entire instrument is disposed within the first laser plane. Coordinate data of the robot in the second position is obtained. Image data of a first slice is obtained from the CT scanner. The registration data is calculated based on the coordinate data and the image data. | 1. A laser-based registration system, comprising: a robot having an end-effector capable of holding an instrument, said robot configured to orient said instrument about a point distal from said robot while maintaining one end of said instrument in contact with said point;a CT scanner having laser markers and configured to image an image slice; anda processing unit coupled with said robot and said CT scanner, said processing unit configured to control a movement of said robot, to determine the coordinate position of said robot, to receive imaging data from said CT scanner, and to calculate registration data by overlapping said instrument in image and robot coordinate systems. 2. The system according to claim 1, wherein said CT scanner includes three laser markers for creating three laser planes, respectively, a first and second laser plane being parallel to each other and being perpendicular to a third laser plane. 3. The system according to claim 1, wherein said registration data is based upon imaging data collected for two positions of said instrument, as placed by said robot. 4. The system according to claim 2, wherein said registration data is based upon imaging data collected for two positions of said instrument, as placed by said robot. 5. The system according to claim 1, wherein said processing unit includes an interface unit for allowing manual manipulation of said robot. 6. The system according to claim 4, wherein said processing unit includes an interface unit for allowing manual manipulation of said robot. 7. The system according to claim 2, wherein said first laser plane is coincident with a current CT image plane of said scanner. 8. The system according to claim 4, wherein said first laser plane is coincident with a current CT image plane of said scanner. 9. The system according to claim 4, wherein said registration data is calculated further based upon first coordinate data of said robot when said instrument is disposed entirely in said first laser plane in a first position. 10. The system according to claim 8, wherein said registration data is calculated further based upon second coordinate data of said robot when said instrument is disposed entirely in said first laser plane in a second position. 11. The system according to claim 9, wherein said registration data is calculated further based upon first image data of said robot when said instrument is disposed entirely in said first laser plane in said first position. 12. The system according to claim 10, wherein said registration data is calculated further based upon second image data of said robot when said instrument is disposed entirely in said first laser plane in said second position. 13. A method for laser-based instrument registration in a CT-guided system including an operating table coupled with a robot holding an instrument, and CT scanner, said CT scanner having first and second laser markers, said method comprising steps of: moving said robot to align said in... | The Johns Hopkins University | A61B005/05
US07481774 | B2 | 2009-01-27 | Catheter with physiological sensor | 2003-04-22 | The disclosed embodiments present improved catheters with physiological sensors. In one embodiment, the catheter includes, generally, a pressure transducer/electronics assembly connected to a pressure transmission catheter. The pressure transmission catheter includes a hollow tube made from a low compliance material. The distal end of the hollow tube is filled with a gel-like material or plug which acts as a barrier between the catheter liquid and the target fluid. The hollow tube is partially filled with a low viscosity liquid and is in fluid communication with the gel-like material and the pressure transducer. The pressure of the target fluid is transmitted to the liquid in the hollow tube through the gel-like material and/or the wall of the distal tip and is fluidically transmitted to the pressure transducer. The pressure transmission catheter may be inserted into a vessel lumen or into a lumen of a therapeutic or diagnostic catheter for biomedical applications. | 1. A pressure sensing device comprising: a pressure transducer; anda pressure transmission catheter comprising: an elongate structure formed to define an internal lumen extending from a distal sensing portion of the pressure transmission catheter to a proximal end of the pressure transmission catheter in fluid communication with the pressure transducer, wherein the pressure transmission catheter is constructed to provide no transfer of fluid between the internal lumen and space outside of the pressure sensing device;a pressure-transmitting liquid contained within the internal lumen;support structure formed to surround the internal lumen at the distal sensing portion to prevent collapse of the internal lumen by lateral pressure forces, the support structure further being formed to define a plurality of openings through the support structure, the plurality of openings comprising at least one opening that is laterally facing; anddiaphragm structure formed in relation to the support structure to provide a diaphragm portion for each of the support structure openings. 2. The pressure sensing device according to claim 1, wherein the diaphragm structure comprises a compliant membrane formed around at least lateral outside surfaces of the support structure and over any of the openings that are laterally facing. 3. The pressure sensing device according to claim 2, wherein one of the openings of the support structure is at a distal longitudinal end of the pressure transmission catheter. 4. The pressure sensing device according to claim 3, wherein the diaphragm structure comprises a gel plug to cover the opening in the support structure at the distal longitudinal end. 5. The pressure sensing device according to claim 1, wherein a plurality of the support structure openings are laterally facing. 6. The pressure sensing device according to claim 1, wherein the elongate structure comprises a material selected from the group consisting of polyamide, polyimide, impregnated plastic, polytetra fluoroethylene, polyethylene, polyurethane, polyvinyl chloride, and polypropylene. 7. The pressure sensing device according to claim 1, wherein the elongate structure comprises a metal selected from the group consisting of 316 stainless steel, Nitinol, titanium, MP35N, and MP52. 8. The pressure sensing device according to claim 1, wherein a distal end of the elongate structure comprises a thin-wall portion, the support structure is disposed over the thin-wall portion, and wherein pressure is referred though the laterally facing openings to the pressure transmitting fluid through the thin-wall portion. 9. The pressure sensing device according to claim 1, wherein the pressure transmitting liquid is selected from the group consisting of water, saline, fluorinated hydrocarbon, silicone oils, alcohols, and propylene glycol dispersed in water. 10. The pressure sensing device according to claim 1, wherein at least a portion of the elongate structure is electrically conducti... | Transoma Medical, Inc. | A61B005/00 A61B005/103 A61B005/117 A61B005/02 A61B008/14
US07783431 | B2 | 2010-08-24 | Methods for analyzing high dimensional data for classifying, diagnosing, prognosticating, and/or predicting diseases and other biological states | 2007-10-30 | A method of diagnosing, predicting, or prognosticating about a disease that includes obtaining experimental data, wherein the experimental data is high dimensional data, filtering the data, reducing the dimensionality of the data through use of one or more methods, training a supervised pattern recognition method, ranking individual data points from the data, wherein the ranking is dependent on the outcome of the supervised pattern recognition method, choosing multiple data points from the data, wherein the choice is based on the relative ranking of the individual data points, and using the multiple data points to determine if an unknown set of experimental data indicates a diseased condition, a predilection for a diseased condition, or a prognosis about a diseased condition. | 1. A method of diagnosing a disease by distinguishing a first disease from a second disease comprising the steps of: (a) obtaining high dimensional experimental data from a first biological sample known to be of the first disease and a second biological sample known to be of the second disease by isolating nucleic acids or proteins from each biological sample and detecting the nucleic acids or protein from each sample to determine gene expression levels, protein expression levels, single nucleotide polymorphisms, or comparative genomic analysis of each sample;(b) filtering said data by removing data that does not meet a predetermined threshold;(c) reducing the dimensionality of said data by selecting the features of the data;(d) training a supervised pattern recognition method using data obtained from the first biological sample and the second biological sample to obtain a probability distribution relationship between the data obtained from the first biological sample and the first disease and between the data obtained from the second biological sample and the second disease;(e) ranking individual data points from said high dimensional data by determining the sensitivity of the data point to the classification to the first disease or second disease, wherein said ranking is dependent on an outcome of said supervised pattern recognition method;(f) choosing a first set of multiple data points from said high dimensional data as predictive for the first disease and choosing a second set of multiple data points from said high dimensional data as predictive for the second disease, wherein said choice is based on said relative ranking of said individual data points; and(g) determining whether the subject whose disease condition is unknown has the first or second disease by identifying the presence of said first or second set of multiple data points in experimental data obtained from a biological sample from the subject whose disease condition is unknown. 2. The method of claim 1, wherein said high dimensional data is gene expression data. 3. The method of claim 2, wherein said gene expression data is obtained by using a cDNA or an oligonucleotide microarray. 4. The method of 3, wherein said step of filtering said gene expression data is based on the intensity of the spots on said microarray. 5. The method of claim 1, wherein said method of reducing the dimensionality of said data is accomplished by principal component analysis. 6. The method of claim 1, wherein said multiple data points chosen from said data comprise at least 96 individual data points. 7. The method of claim 1, wherein said first and second disease are chosen from the group consisting of multiple sclerosis, rheumatoid arthritis, and different types of cancer. 8. The method of claim 7, wherein said first and second disease are cancer. 9. The method of claim 8, wherein said first and second disease are selected from the group consisting of neuroblastoma, rhabdomyosarcoma, non-Hodgk... | The United States of America as represented by the Department of Health and Human Services | G06F019/00 G06F017/10 G06N003/00 G06G007/00 G06G007/58
US07491181 | B2 | 2009-02-17 | Collecting activity and sleep quality information via a medical device | 2004-04-15 | A device, such as an implantable medical device (IMD) or a programming device, determines when a patient is attempting to sleep. When the device determines that the patient is attempting to sleep, the device determines values for one or more metrics that indicate the quality of a patient's sleep based on at least one physiological parameter of the patient. When the device determines that the patient is not attempting to sleep, the device periodically determines activity levels of the patient. Activity metric values may be determined based on the determined activity levels. A clinician may use sleep quality information and patient activity information presented by a programming device to, for example, evaluate the effectiveness of therapy delivered to the patient by the medical device. | 1. A method comprising: monitoring a plurality of physiological parameters of a patient via a medical device, wherein the plurality of physiological parameters includes at least one parameter indicative of patient physical activity monitored via at least one accelerometer;determining when the patient is attempting to sleep;determining when the patient is asleep based on at least one of the physiological parameters;determining values of at least one sleep quality metric that is indicative of sleep quality based on at least one of when the patient is attempting to sleep, when the patient is asleep, or values of at least one of the physiological parameters when the patient is asleep;periodically determining an activity level of the patient based on the at least one of the physiological parameters indicative of patient physical activity that is monitored via the at least one accelerometer; anddetermining a value of at least one activity metric based on activity levels determined when the patient is not attempting to sleep. 2. The method of claim 1, wherein determining when the patient is attempting to sleep comprises receiving an indication from the patient that the patient is attempting to sleep. 3. The method of claim 1, wherein monitoring a plurality of physiological parameters comprises monitoring at least one signal that indicates posture of the patient, and determining when the patient is attempting to sleep comprises determining when the patient is recumbent. 4. The method of claim 3, wherein the at least one accelerometer comprises a plurality of orthogonally aligned accelerometers, andwherein monitoring at least one signal comprises monitoring a signal from each of the plurality of orthogonally aligned accelerometers, and determining when the patient is recumbent comprises determining when the patient is recumbent based on a DC component of each of the signals. 5. The method of claim 1, wherein determining when the patient is attempting to sleep comprises determining when the patient is attempting to sleep based on the activity levels of the patient. 6. The method of claim 5, wherein determining when the patient is attempting to sleep based on the activity levels comprises: comparing the activity levels to an activity level threshold; andcomparing an amount of time that the activity levels remains substantially below the activity level threshold to a time threshold. 7. The method of claim 1, wherein monitoring a plurality of physiological parameters comprising monitoring a level of melatonin within a bodily fluid, and determining when the patient is attempting to sleep comprises determining when the patient is attempting to sleep based on the melatonin level. 8. The method of claim 1, wherein monitoring a plurality of physiological parameters comprises monitoring at least one of posture, heart rate, respiration rate, respiratory volume, or core temperature. 9. The method of claim 1, wherein monitoring a plurality of physiological par... | Medtronic, Inc. | A61B005/103 A61B005/117 A61N001/00
US07787954 | B2 | 2010-08-31 | Methods and apparatuses for navigating the subaracnhnoid space | 2008-11-25 | A method of navigating a spinal subarachnoid space in a living being includes percutaneously introducing a device into the spinal subarachnoid space at an entry location. The device has a first passageway that is sized to slidably receive, and work with, at least a guidewire. The device can be a catheter or a sheath. The method can also include advancing the device within the spinal subarachnoid space at least more than 10 centimeters from the entry location. Alternatively, the method can include advancing the device within the spinal subarachnoid space to facilitate intracranial access with a second device introduced through the first passageway. Also disclosed is a device suited for attachment to a patient's skin, such as a sheath, that includes an elongated member, a skin-attachment apparatus having a flexible skin-attachment flap, and a valve apparatus. | 1. A method of achieving intracranial access from an entry location in spinal subarachnoid space, comprising: introducing a guidewire into the spinal subarachnoid space;introducing a device over the guidewire and into the spinal subarachnoid space;advancing the device from the spinal subarachnoid space into the intracranial subarachnoid space;introducing a penetration apparatus through the device;puncturing pia mater within the intracranial space using the penetration apparatus;advancing an electrode through the device and through the pia mater; and placing the electrode on or in brain tissue. 2. The method of claim 1, further comprising: applying electric current to the brain tissue with the electrode. 3. The method of claim 2, where the electrode is linked to a wire through which a signal can be sent to the electrode to cause application of the electric current. 4. The method of claim 2, where a signal is wirelessly sent to the electrode to cause application of the electric current. 5. The method of claim 1, further comprising: applying heat to the brain tissue with the electrode. 6. The method of claim 5, where the electrode is linked to a wire through a signal can be sent to the electrode to cause application of the heat. 7. The method of claim 5, where a signal is wireless sent to the electrode to cause application of the heat. 8. The method of claim 1, further comprising: applying cryothermal stimulation to the brain tissue with the electrode. 9. The method of claim 8, where the electrode is linked to a wire through a signal can be sent to the electrode to cause the cryothermal stimulation. 10. The method of claim 8, where a signal is wireless sent to the electrode to cause the cryothermal stimulation. 11. The method of claim 1, where the penetration apparatus includes an outer sleeve element and an inner puncture element, and the outer sleeve element and the inner puncture element are slidably coupled together. 12. The method of claim 11, further comprising: applying electric current to the brain tissue with the electrode. 13. The method of claim 12, where the electrode is linked to a wire through which a signal can be sent to the electrode to cause application of the electric current. 14. The method of claim 12, where a signal is wirelessly sent to the electrode to cause application of the electric current. 15. The method of claim 11, further comprising: applying heat to the brain tissue with the electrode. 16. The method of claim 15, where the electrode is linked to a wire through a signal can be sent to the electrode to cause application of the heat. 17. The method of claim 15, where a signal is wireless sent to the electrode to cause application of the heat. 18. The method of claim 11, further comprising: applying cryothermal stimulation to the brain tissue with the electrode. 19. The method of claim 18, where the electrode is linked to a wire through a signal can be sent to the electrode to cause the cryothermal stim... | Board of Regents, The University of Texas System | A61N001/05
US08280472 | B2 | 2012-10-02 | Method and apparatus for measuring blood oxygen saturation | 2007-12-27 | A method and apparatus are disclosed for measuring blood oxygen saturation by using spectrophotometry to improve the accuracy of the measurement under a condition of low perfusion. | 1. A method for measuring blood oxygen saturation, the method comprising: acquiring intensities of transmitted lights that are obtained by transmitting respectively a light of a first wavelength and a light of a second wavelength through organism tissues, and converting the intensities of the transmitted lights into corresponding signals for the light of the first wavelength and the light of the second wavelength;defining at least one interval on waveforms of the signals for the light of the first wavelength and the light of the second wavelength, and performing an area integral on the waveforms of the signals for the light of the first wavelength and the light of the second wavelength in the at least one interval to produce a total area integral of the signal for the light of the first wavelength and a total area integral of the signal for the light of the second wavelength;calculating a ratio of the total area integral of the signal for the light of the first wavelength to the total area integral of the signal for the light of the second wavelength as a blood oxygen content R; andcalculating a blood oxygen saturation according to the following formula: SpO2=(A×R+B)/(C×R+D),where SpO2 is the blood oxygen saturation;A=ε4;B=−ε2;C=ε4−ε3;D=ε1−ε2;ε1, ε2 are respectively an absorption rate of oxyhemoglobin to the light of the first wavelength and an absorption rate of deoxyhemoglobin to the light of the first wavelength; andε3, ε4 are respectively an absorption rate of oxyhemoglobin to the light of the second wavelength and an absorption rate of deoxyhemoglobin to the light of the second wavelength;wherein the at least one interval is divided into different confidence intervals according to different degrees of noise interference in a pulse fluctuation cycle, wherein a confidence value of one confidence interval with relatively high interference is less than that of another confidence interval with relatively low interference, wherein the total area integral of the signal for the light of the first wavelength comprises a sum of products of the area integral of the waveform of the signal for the light of the first wavelength in all the confidence intervals and the corresponding confidence, and wherein the total area integral of the signal for the light of the second wavelength comprises a sum of products of the area integral of the waveform of the signal for the light of the second wavelength in all the confidence intervals and the corresponding confidence. 2. The method of claim 1, further comprising: before defining the at least one interval, performing respectively a natural logarithm operation on the signal for the light of the first wavelength and the signal for the light of the second wavelength. 3. The method of claim 1, wherein the confidence intervals include a rise stage interval in which the signal for the light of the first wavelength and the signal for the light of the second wavelength are at a rise edge, and a fall edge interval in whi... | Shenzhen Mindray Bio-Medical Electronics Co., Ltd. | A61B005/1455
US08056422 | B2 | 2011-11-15 | Method and member for measuring stress distribution of natural bone, synthetic bone, or member attached to them | 2006-01-11 | When visualizing the stress distribution of natural bone, synthetic bone, or a member attached to either thereof without omitted points, in order to measure accurately in a variety of modes using an inexpensive system, a mechanoluminescence material thin film 6 is formed in advance on a bone material peripheral surface 5 in an appropriate area thereof including the portion where an insertion support portion 4 of an artificial hip prosthesis 2 is inserted into a hollow inside 3 of a damaged femur 1 or a synthetic bone simulating the damaged femur. The mechanoluminescence material thin film 6 portion is photographed over its entire circumference with an IICCD camera 7 from the external peripheral side thereof as or after the artificial hip prosthesis 2 is inserted. The obtained image is fed to a computer 11 to obtain a luminescence image 8. The computer 11 outputs the intensities of the received light in the form of an image as is, so that the luminescence image 8 can be obtained easily. Particularly, the data about the intensities of the received light can be used as stress/strain data virtually as is. Such method is also suitable for dynamic analysis. | 1. A synthetic bone comprising: a mechanoluminescence material anda number of layers of transparent material between which a mechanoluminescence material layer is provided for said synthetic bone. 2. The synthetic bone according to claim 1, comprising a mechanoluminescence material layer on the surface of the bone. 3. The synthetic bone according to claim 1, which is made of the material comprising a mechanoluminescence material. 4. The synthetic bone according to claim 1, comprising a mechanoluminescence material layer on the surface thereof and is formed in the shape of a stress measurement test piece. 5. The synthetic bone according to claim 1, further comprising a light-blocking substance or layer. | National Institute of Advanced Industrial Science and Technology | G01L001/24
US07967760 | B2 | 2011-06-28 | Respiration detecting means | 2006-04-24 | The present application is directed to a detector to detect or generate measuring signals that are indicative of the respiration of a person, wherein said detector can be used advantageously in view of hygiene and stands out due to a simple and robust configuration. According to a first aspect, the detector detects a signal that is indicative of the activity of the respiratory muscles of a person to be examined, the detector comprising a band which, in the application position, is passed around a torso region which widens and narrows when the person to be examined breathes, as well as a structure that is included in the band and loaded in accordance with the narrowing or widening of the torso region. The structure is configured such that it causes a change in the volume of a measuring space device depending on a tensile force. It is thus advantageously possible to detect or measure the forces acting on the band in a non-electric manner and, on the basis of this detection or measurement, draw conclusions relating to the widening or narrowing of the torso. | 1. A detecting means for detecting a signal that is indicative of the activity of the respiratory muscles of a person to be examined, said detecting means comprising: a band means for widening and narrowing in response to the respiration of the person to be examined, the band means being passable around a torso region of the person to be examined; anda structure which is included in the band means and is loaded by said band means in accordance with narrowing and widening of the torso region caused by the respiration of the person to be examined,wherein said structure is configured such that it causes a change in the volume of a measuring space means for receiving the load,wherein the change in the volume is caused by squeezing or widening an elastically deformable chamber at a tube portion thereof,wherein said tube portion is squeezed or widened by the structure in accordance with tensile force applied to the band means caused by the respiration of the person to be examined, andwherein walls surrounding the tube portion have a geometry such that deformation conditions are obtained which, in turn, cause the squeezing or widening of the tube portion depending on the tensile force applied to the band means. 2. The detecting means according to claim 1, wherein the structure is configured as a buckle. 3. The detecting means according to claim 2, wherein the buckle is located adjacent to the tube portion. 4. The detecting means according to claim 2, wherein the buckle directly causes the squeezing or widening of the tube portion in accordance with the tensile force applied to the band means. 5. The detecting means according to claim 1, further comprising first and second straps adapted to fit over the person's shoulders. 6. The detecting means according claim 2, wherein the buckle is divided into two segments, the two segments surrounding the tube portion for squeezing or widening it depending on tensile force applied to the band means. 7. A measuring arrangement comprising the detecting means according to claim 1, the detecting means being configured to measure tensile force signals, said measuring arrangement further comprising: a measuring tube and a measuring device which is coupled to the detecting means via the measuring tube for recording the tensile force signals measured by the detecting means. 8. The detecting means according to claim 1, wherein the detecting means forms part of a multi-channel measuring system. 9. The detecting means according to claim 1, wherein a change in the volume depending on tensile force applied to the band means is passed on to a measuring device via a measuring tube arrangement. 10. The detecting means according to claim 1, wherein the measuring device comprises a signal recording device. 11. The measuring arrangement according to claim 7, wherein the measuring device is configured such that its signal recording capacity extends over a pressure signal range which also comprises the dynamic pressure signal... | MAP Medizin-Technologie GmbH | A61B005/08
US07985386 | B2 | 2011-07-26 | Implantable medical device for diagnostic sensing | 2008-09-29 | An implantable medical device is provided for use with an external detector to detect an analyte in vivo. In one embodiment, the device consisting essentially of a substrate; a plurality of discrete reservoirs located in the substrate, each reservoir having at least one opening; a reacting component contained in each reservoir; and at least one non-degradable barrier layer covering each reservoir opening, the barrier layer being permeable to an analyte to be detected, wherein the reacting component remains inside the reservoirs and can react with the analyte to be detected, and wherein the device is adapted for implantation into the body of a patient. | 1. An implantable medical device for use in analyte detection consisting essentially of: a substrate;a plurality of discrete reservoirs located in the substrate, each reservoir having at least one opening;at least one reacting component contained in each reservoir;at least one non-degradable barrier layer covering each reservoir opening, the barrier layer being permeable to an analyte to be detected, wherein the at least one non-degradable barrier layer comprises a semi-permeable polymeric membrane;wherein the reacting component remains inside the reservoirs and can undergo a binding reaction with the analyte to be detected, the binding reaction being detectable by a sensor positioned outside of the device; andat least one degradable barrier layer covering each reservoir opening, wherein said degradable barrier layer is adapted to degrade in vivo to permit said binding reaction to occur. 2. The device of claim 1, wherein the at least one degradable barrier layer comprises a degradable polymer. 3. The device of claim 1, wherein the at least one degradable barrier layer comprises a metal film and the device further includes a power source and control circuitry for disintegrating the metal film. 4. The device of claim 1, wherein the substrate comprises a polymer. 5. The device of claim 1, which is adapted to be implanted in a patient by injection. 6. The device of claim 1, wherein the at least one reacting component comprises a metal. 7. The device of claim 1, wherein the at least one reacting component comprises a nucleic acid or polysaccharide. 8. The device of claim 1, wherein the at least one reacting component is in a solid form. 9. The device of claim 1, wherein the at least one reacting component is in a suspension within the reservoirs. | MicroCHIPS, Inc. | B01D021/00
US07890160 | B2 | 2011-02-15 | Heart monitoring system | 2007-08-30 | Heart monitoring system includes implantable medical device and service center. Implantable medical device includes stimulation pulse generator, ventricular sensing stage, activity sensor, impedance determination unit with a constant current or voltage source to generate sub-threshold measuring current pulses having constant current strength or constant voltage, measuring unit for measuring a voltage corresponding to a current fed through a body, impedance value determination unit connected with measuring unit adapted to determine impedance value for each measuring current pulse, and perform intrathoracic impedance measurement, a control unit adapted to collect data representing values of changes, and initiate data transmission, implant transceiver unit communicating with the service center with a data evaluation module including data trending of stored data with a user interface and said data evaluation module adapted to allow a physician to set for each data trend trigger criteria for decompensation detection and generate a decompensation indicator signal. | 1. A heart monitoring system comprising: an implantable medical device;a service center;a central data base;a user interface;said implantable medical device comprising a stimulation pulse generator configured to generate electric stimulation pulses and configured to connect to at least a ventricular stimulation electrode configured to deliver said electric stimulation pulses to at least a ventricle of a heart;a ventricular sensing stage configured to connect to an electrode configured to pick up electric potentials inside said at least said ventricle of said heart, said sensing stage configured to sense an excitation or a contraction of ventricular myocardium;an activity sensor;an impedance determination unit comprising a constant current source or a constant voltage source having current feed terminals that are configured to connect to electrodes for intracorporeal placement wherein said constant current source or said constant voltage source is configured to generate sub-threshold measuring current pulses having a constant current strength or a constant voltage, respectively, that cause a current to be fed through a body via intracorporeally placed electrodes;a measuring unit configured to measure a voltage corresponding to said current fed through said body by said constant current source or a current strength of said current fed through said body by said constant voltage source, respectively;an impedance value determination unit that is connected to said constant current source or said constant voltage source wherein said measuring unit is configured to determine an impedance value for each of said sub-threshold measuring current pulses;said impedance determination unit configured to perform an intrathoracic impedance measurement via a first and a second electrode combination wherein said second electrode combination is different from said first electrode combination;a battery;a control unit that is connected to said battery, said stimulation pulse generator, said ventricular sensing stage, said activity sensor and said impedance determination unit and that is configured to collect data representing values of: DC thoracic impedance from said first electrode combination,DC thoracic impedance from said second electrode combination,cardiac output,heart rate at a resting state of a patient,heart rate during exercise of said patient,activity level of said patient,ventricular extra systoles or VES per time unit,breathing rate,tidal volume;an implant transceiver unit configured to communicate with said service center;said service center comprising another data communication interface configured to allow at least an indirect data communication with said implantable medical device wherein said another data communication interface is connected to said central data base and to said user interface;wherein said control unit is configured to initiate transmission of said collected data to said service center;said service center further comprising a data ev... | Biotronik CRM Patent AG | A61B005/04
US08231832 | B2 | 2012-07-31 | Analyte concentration detection devices and methods | 2008-08-14 | Arrangements for the detection of the presence and/or concentration of an analyte in a sample of bodily fluid include diffuse transmission, diffuse reflection and edge or waveguide illumination arrangements. A vertical flow assay arrangement and/or technique is also disclosed, and includes a detection component that can be in the form of an array of optical detection elements. A number of assay pad constructions are described which may include at least one or more of the following components: a prefilter component, a reflective component, a membrane component, a reagent component, a mesh component, and a component to prevent lateral spreading. | 1. An arrangement constructed and arranged to detect the presence or concentration of an analyte present in bodily fluid, the arrangement comprising: a channel member configured to receive a sample of the bodily fluid from a conduit;an assay pad in fluid communication with the channel member, the assay pad containing a reagent;a plurality of detectors, each detector constructed and arranged to produce a signal indicative of a reaction between the analyte and the reagent; andelectronics constructed and arranged to monitor and interpret the signals produced by the plurality of detectors to provide the following outputs:(i) an estimate of the volume of the sample received by the channel member based at least in part on the number of detectors that produce a signal indicating a reaction between the analyte and the reagent; and (ii) information about the kinetics of the reaction between the analyte and the reagent based at least in part on the time between signals. 2. The arrangement of claim 1, wherein the electronics further comprise at least one corrective algorithm. 3. The arrangement of claim 1, wherein the electronics generate an overall reading based on the signals produced by the individual detectors. 4. The arrangement of claim 1, wherein the conduit comprises a skin penetration member. 5. The arrangement of claim 4, wherein the skin penetration member comprises a microneedle. 6. The arrangement of claim 1, further comprising at least one light source adapted to provide light incident upon the assay pad. 7. The arrangement of claim 1, wherein the plurality of detectors comprises an array of detectors. 8. The arrangement of claim 7, wherein the array of detectors comprises a linear array. 9. The arrangement of claim 7, wherein the array of detectors comprises an array of CMOS detectors. 10. A method useful in detecting the presence or concentration of an analyte present in bodily fluid, the method comprising: receiving a sample of the bodily fluid in a channel member; bringing the sample into contact with an assay pad, the assay pad containing a reagent;producing a plurality of signals from a plurality of detectors upon a reaction between the analyte and the reagent; andmonitoring and interpreting the at least one signal to provide the following outputs: (i) an estimate of the volume of the sample received by the channel member based at least in part on the number of detectors that produce a signal indicating a reaction between the analyte and the reagent; and(ii) information about the kinetics of the reaction between the analyte and the reagent based at least in part on the time between signals. 11. The method of claim 10, further comprising applying at least one corrective algorithm to the plurality of signals. 12. The method of claim 10, further comprising generating an overall reading based on the signals produced by the plurality of detectors. 13. The method of claim 10, further comprising providing a skin penetration member. ... | Intuity Medical, Inc. | G01N021/00 G01N033/00
US08187184 | B2 | 2012-05-29 | Access disconnect system with optical and other sensors | 2007-09-21 | An optical access disconnect system is useful for detecting the presence of blood. The optical access disconnect system includes one or more optical sensors placed near an access site of a patient, the optical sensors suitable for detecting the presence of blood, especially by detecting a difference in light reflected or absorbed by blood. The optical access disconnect system may also be used as an interlock to assure compliance. A detector may be placed adjacent the access site to detect the access needle, or an object or mark on the access needle or fluid line. A therapy machine, such as a dialysis machine, may be programmed not to start or continue operation unless the needle or fluid line is detected. The detector may be one of the optical sensors, calibrated or adjusted to detect a mark on the needle or access line, or may be another type of detector. | 1. An optical access disconnect system, comprising: at least one first optical detector;a needle detector for detecting a venous needle;a mount suitable for mounting the at least one first optical detector and the needle detector;signal processing circuitry, the circuitry operably connected to the at least one first optical detector and the needle detector; anda communications circuit connected to the signal processing circuitry, wherein the mount, the at least one first optical detector, and the needle detector are configured for positioning adjacent a dialysis access site for detecting a presence of blood of a patient and for detecting a presence of a venous needle, respectively, wherein the needle detector is a second optical detector positioned and arranged to look for movement of a mark or an object on the venous needle or on tubing connected to the venous needle. 2. The system of claim 1, wherein the communications circuit comprises a wired or wireless connection to a controller. 3. The system of claim 1, further comprising at least one light source connected to the signal processing circuitry and configured to emit light for detection by the at least one first optical detector. 4. The system of claim 1, wherein the at least one first optical detector comprises at least two optical detectors, and further comprising at least one light source configured to emit light for detection by the at least two optical detectors. 5. The system of claim 1, wherein the at least one first optical detector comprises at least two optical detectors, and further comprising at least two light sources of different wavelengths connected to the signal processing circuitry and configured to emit light for detection by the at least two optical detectors, wherein one of the light sources optionally emits light with a wavelength of about 425 nm. 6. The system of claim 1, wherein the signal processing circuitry further comprises an analog-to-digital converter for converting analog signals from the at least first optical detector into digital signals for further data processing by a local or remote controller. 7. The system of claim 1, further comprising an output device operably connected to the signal processing circuitry or a controller for the signal module for sending a signal if the at least one first optical detector detects blood leakage. 8. The system of claim 1, wherein the signal processing circuitry comprises at least one of signal analog-to-digital conversion processing, signal data conversion, and additional data processing. 9. The system of claim 1, further comprising an interlock for preventing initiation of dialysis therapy if the needle detector does not detect the presence of the venous needle. 10. An optical access disconnect system, comprising: at least one optical sensor;a needle sensor for detecting an access needle;a mount suitable for mounting the at least one optical sensor and the needle sensor on a patient, wherein the mount, the at ... | Baxter International, Inc. Baxter Healthcare S.A. | A61B005/00
US08277377 | B2 | 2012-10-02 | Method and apparatus for monitoring exercise with wireless internet connectivity | 2008-09-15 | A method and apparatus are provided for wireless monitoring of exercise, fitness, or nutrition by connecting a web-enabled wireless phone to a device which provides exercise-related information, including physiological data and data indicating an amount of exercise performed. The connection may be by way of a wireless connection using protocols such as Bluetooth® or 802.11, or by way of a wired connection. An optional adaptor may be included if necessary. An application for receiving the exercise-related information and providing a user interface may be downloaded to the web-enabled wireless phone from an internet server. The exercise-related information may be transmitted to an internet server, and the server may calculate and return a response. | 1. A method for interactive exercise monitoring, the method comprising the steps of: a. downloading an application to a web-enabled wireless phone directly from a remote server over the internet;b. coupling the a web-enabled wireless phone to a device which provides exercise-related information;c. rendering a user interface on the web-enabled wireless phone;d. using the application, receiving data indicating a physiologic status of a subject;e. using the application, receiving data indicating an amount of exercise performed by the subject;f. wherein at least one of the data indicating a physiologic status of a subject or the data indicating an amount of exercise performed by the subject is received from the device which provides exercise-related information, and wherein the data indicating a physiologic status of a subject is received at least partially while the subject is exercising;g. sending the exercise-related information to an internet server via a wireless network;h. receiving a calculated response from the server, the response associated with a calculation performed by the server based on the exercise-related information; andi. using the application, displaying the response. 2. The method of claim 1, wherein the receiving data indicating a physiologic status of a subject includes receiving data from a physiological sensor coupled to an exercise machine. 3. The method of claim 1, where the receiving data indicating an amount of exercise performed by the subject includes receiving data from an exercise machine. 4. The method of claim 1, wherein the web-enabled wireless phone receives exercise-related information over a transmission medium, the transmission medium including a wired connection or a wireless connection. 5. The method of claim 4, wherein the wireless connection includes an infrared connection or a radio frequency communication protocol including a short-range wireless transmission scheme. 6. The method of claim 5, wherein the short-range wireless transmission scheme includes IEEE 802.11 protocol or short-wavelength radio transmission in the ISM band of 2400-2480 MHz. 7. The method of claim 4, wherein the wired connection includes a USB connection, a cable, or a docking station. 8. The method of claim 1, wherein the web-enabled wireless phone receives data via an adapter to convert a signal from the device to a suitable input for the wireless phone. 9. The method of claim 1, wherein the data indicating an amount of exercise performed is received from a device selected from the group consisting of: a treadmill, a stepper, an exercise cycle, an accelerometer, a rowing machine, physiotherapy equipment, an aerobic or anaerobic exercise device, and a device that monitors an amount of work or rate of work performed. 10. A web-enabled wireless phone, containing a non-transitory computer-readable medium, the computer-readable medium comprising memory within a web-enabled wireless phone, the computer-readable medium comprising ... | Q-Tec Systems LLC | A61B005/00
US08257268 | B2 | 2012-09-04 | Devices and systems for the prevention of sudden infant death syndrome (SIDS) | 2008-07-15 | Methods and systems for preventing the underlying anatomical cause that gives rise to a predisposition to SIDS are provided. Methods and systems are provided for the diagnosis of infants predisposed to SIDS. Methods and systems are provided for the therapeutic treatment of infants predisposed to SIDS. A treatment device includes an auditory stimulation system, a monitoring system, a warming system and a response system that can respond to and alleviate crisis situations. | 1. A treatment system for treating an infant previously diagnosed as predisposed to Sudden Infant Death Syndrome (SIDS), the infant having a brainstem adjacent a back of a neck, comprising: a) an auditory stimulation system that reproduces a specific melodic and harmonic arrangement of tones in a mixolydian mode through at least one sound transducer to stimulate the auditory system of the infant;b) a monitoring system including, i) a heart rate monitor that monitors a heart rate of the infant, andii) a first CO2 monitor that measures a blood CO2 of the infant;c) a warming system that maintains a body of the infant at a substantially constant core temperature; andd) a response system activated when the monitoring system indicates that there is a decrease in the heart rate and an increase in the blood CO2 associated with activation of a diving reflex, the response system including, i) an oxygen delivery system to deliver inhalable oxygen to the infant,ii) an epinephrine delivery system to deliver inhalable epinephrine to the infant, andiii) a cooling system to cool a portion of the infant,wherein the warming system and the cooling system are integrated within a common suit for the infant, and a portion of the cooling system within the suit is located for placement at the back of the neck of the infant to sufficiently cool the brainstem of the infant to interrupt the diving reflex and to initiate a gasp reflex and thereby increase a partial pressure of oxygen in the blood of the infant. 2. A treatment system according to claim 1, wherein: said at least one sound transducer of said auditory system includes a pair of earphones that are couplable directly to the ears of the infant. 3. A treatment system according to claim 1, wherein: said auditory stimulation system is automatically activated to reproduce said tones upon signal from said monitoring system. 4. A treatment system according to claim 1, wherein: said monitoring system further includes a second CO2 monitor that measures environmental CO2 proximate the infant. 5. A treatment system according to claim 1, wherein: said monitoring system further includes a respiration rate monitor that identifies increased respiration of the infant, said response system activated by an increase in respiration rate to above a predetermined level. 6. A treatment system according to claim 1, wherein: said monitoring system further includes a core temperature monitor to measure the core temperature of the infant,a peripheral temperature monitor to measure the peripheral temperature of the infant, such that the core and peripheral temperatures can be compared relative to each other, anda cerebral oximeter to detect a drop in brain oximetry in the infant. 7. A treatment system according to claim 1, wherein: said warming system includes an enclosure through which a warming fluid is circulated. 8. A treatment system according to claim 1, wherein: said cooling system provides sufficient cooling to the brainstem t... |  | A61B005/0205 A61B005/01 A61B005/04 A61B005/08 A61F007/00 A61M016/10
US09204830 | B2 | 2015-12-08 | Surgical instruments with sensors for detecting tissue properties, and system using such instruments | 2006-04-14 | A system is provided that furnishes expert procedural guidance based upon patient-specific data gained from surgical instruments incorporating sensors on the instrument's working surface, one or more reference sensors placed about the patient, sensors implanted before, during or after the procedure, the patient's personal medical history, and patient status monitoring equipment. Embodiments include a system having a surgical instrument with a sensor for generating a signal indicative of a property of a subject tissue of the patient, which signal is converted into a current dataset and stored. A processor compares the current dataset with other previously stored datasets, and uses the comparison to assess a physical condition of the subject tissue and/or to guide a procedure being performed on the tissue. | 1. A system comprising: a surgical instrument having a sensor configured to generate a signal indicative of a property of a subject tissue of a patient;a signal processor configured to receive the signal and convert the signal into a current dataset;a memory configured to store the current dataset; anda processor configured to determine a relationship between the current dataset and datasets of signals indicative of the property of a subject tissue of other patients previously stored in the memory, to determine a weighting factor based on the determined relationship between the current dataset and the previously stored datasets, and to interpolate or extrapolate a physical condition of the subject tissue or guide a current procedure being performed on the subject tissue based on the determined weighting factor and outcomes of the other patients previously stored in the memory,wherein the processor is further configured to predict the likelihood of success of the current procedure being performed on the subject tissue based on the weighting factor and the outcomes of the other patients previously stored in the memory. 2. The system of claim 1, further comprising a recorder configured to record the signal from the sensor and the current dataset into the memory. 3. The system of claim 1, wherein the memory is operative to store data relating to at least one of pre-procedure data, during-procedure data, post-procedure data, immediate outcomes, short-term outcomes, and long-term outcomes of previous instances of the procedure, and the processor is further configured to predict the likelihood of success of the current procedure responsive to the data relating to the outcomes. 4. The system of claim 3, wherein the processor is further configured to add at least one of pre-procedure data, during-procedure data, post-procedure data, and immediate outcomes of the current procedure to the memory. 5. The system of claim 3, wherein the processor is further configured to add short-term and long-term outcomes of the current procedure to the memory. 6. The system of claim 3, further comprising patient monitoring equipment configured to generate patient condition data and transfer the patient condition data to the processor, wherein the processor is configured to assess the tissue condition and predict the likelihood of success of the current procedure responsive to the patient condition data. 7. The system of claim 6, wherein the patient monitoring equipment is configured to perform at least one of systemic monitoring, local monitoring, extracorporeal monitoring, intracorporeal monitoring, invasive monitoring and noninvasive monitoring. 8. The system of claim 6, wherein the patient monitoring equipment includes at least one of a vital sign monitor and anesthesia equipment. 9. The system of claim 6, wherein the patient monitoring equipment comprises a sensor consisting essentially of a rigid or flexible substrate and a plurality of sensing elements mounte... | SURGISENSE CORPORATION | A61B005/1455 A61B005/145 A61B005/00 A61B005/026 A61B005/1459 A61B017/00
US08682423 | B2 | 2014-03-25 | Three-dimensional monitoring of myographic activity | 2008-11-04 | A system comprising an electromyogram (EMG) system operative to sense electromyographic activity generated in a muscle, at least one position sensor, and a processor in communication with the EMG system and the at least one position sensor, the processor operative to process data of the EMG system and three-dimensional position and orientation information from the at least one position sensor to provide an output that comprises electromyographic activity data as a function of the three-dimensional position and orientation of the at least one position sensor. | 1. A system comprising: an electromyogram (EMG) system operative to sense electromyographic activity generated in a muscle;a position sensing system and at least one position sensor, said position sensing system being adapted to sense a three-dimensional position and orientation of said at least one position sensor; anda processor in communication with said EMG system and said position sensing system, said processor operative to process data of said EMG system and three-dimensional position and orientation information from said at least one position sensor to provide an output that comprises electromyographic activity data as a function of the three-dimensional position and orientation of said at least one position sensor. 2. The system according to claim 1, wherein said EMG system comprises at least one EMG sensor adapted to sense electromyographic activity generated in a muscle of interest and at least one reference EMG sensor adapted to sense electromyographic activity generated in a reference muscle, and further comprising a cardiotocogram (CTG) monitor in communication with said processor, said CTG monitor comprising a fetal beat-to-beat heart rate (FHR) sensor and a uterine labor activity (TOCO) sensor. 3. The system according to claim 1, further comprising a monitor coupled to said processor and adapted to display processed information from said processor. 4. The system according to claim 1, wherein said position sensing system is adapted to measure the three-dimensional position and orientation of said at least one position sensor with respect to a reference position fixed in space. 5. The system according to claim 2, wherein said FHR sensor and said at least one EMG sensor are mounted on a unified substrate in predefined locations. 6. The system according to claim 2, wherein said processor is operative to process data from said CTG monitor in addition to the data of said EMG system and the three-dimensional position information from said at least one position sensor to provide an output that comprises electromyographic activity data and CTG data as a function of the three-dimensional position of said at least one position sensor. 7. The system according to claim 2, wherein said processor is operative to process electrical signals from said at least one EMG sensor and to graphically display electrical energy from the electrical signals versus time, wherein when there is no contraction, the energy is zero and during contraction the energy increases. 8. A system comprising: an electromyogram (EMG) system operative to sense electromyographic activity generated in a muscle;a position sensing system and at least one fiducial marker, said position sensing system being adapted to sense a three-dimensional position and orientation of said at least one fiducial marker; anda processor in communication with said EMG system and said position sensing system, said processor operative to process data of said EMG system and three-dimensional posit... | OB Tools Ltd. | A61B005/04 A61B005/00
US08260735 | B2 | 2012-09-04 | Method for assessing a rupture risk of an aneurysm of a patient and associated system | 2008-06-05 | A method for assessing a rupture risk of at least one aneurysm of a patient, with the rupture risk being assessed by a computing device as a function of at least one personal factor specific to the patient and at least one anatomy-linked factor relevant to the anatomy of the and/or in the area of the at least one aneurysm and at least one simulation-linked factor determined with reference to at least one simulation carried out by means of the computing device and/or a further computing device and based on anatomical data for the at least one aneurysm. | 1. A method for assessing a rupture risk of an aneurysm of a patient, comprising: computing the rupture risk by a computing device depending on: a personal factor specific to the patient,an anatomy-linked factor related to an anatomy of the aneurysm, anda simulation-liked factor related to the aneurysm,wherein the rupture risk is assessed as a function of a plurality of different weightings respectively related to the personal factor, the anatomy-linked factor, and the simulation-linked factor. 2. The method as claimed in claim 1, wherein the personal factor is selected from the group consisting of: a blood pressure, an existing disease, a vascular disease, age, and a general state of health. 3. The method as claimed in claim 1, wherein the anatomy-linked factor is selected from the group consisting of: a diameter of the aneurysm, a ratio of aneurysm volume to opening of aneurysm neck, a growth tendency of the aneurysm, and an inflow condition in an area of the aneurysm neck. 4. The method as claimed in claim 1, wherein the simulation-linked factor is selected from the group consisting of: a pressure on a surface of a vessel, a wall shear stress of the aneurysm, a local gradient of the wall shear stress, a temporal gradient of the wall shear stress, a pressure distribution of the aneurysm, a blood flow, and a blood flow speed. 5. The method as claimed in claim 1, wherein the simulation-linked factor is determined by a computer program. 6. The method as claimed in claim 1, wherein the simulation-linked factor is determined based on the anatomy of the aneurysm from a recorded image of the aneurysm. 7. The method as claimed in claim 6, wherein the recorded image is selected from the group consisting of: a rotation angiography image, a computer tomography image, a magnetic resonance device image, and an ultrasound image. 8. The method as claimed in claim 1, wherein the simulation-linked factor is determined based on a flow simulation. 9. The method as claimed in claim 1, wherein the personal factor, the anatomy-linked factor, or the simulation-linked factor is provided by a user input, or by a program, or by an automatic calculation. 10. The method as claimed in claim 1, wherein a calculation specification for assessing the rupture risk is determined as a function of the personal factor, the anatomy-linked factor, and the simulation-linked factor within a framework of a patient-related study. 11. The method as claimed in claim 1, wherein the plurality of different weightings are determined based on a plurality of different influences of the respectively related personal factor, anatomy-linked factor, and simulation-linked factor for the rupture risk. 12. A system for assessing a rupture risk of an aneurysm of a patient, comprising: a computing device that computes the rupture risk depending on: a personal factor specific to the patient,an anatomy-linked factor related to an anatomy of the aneurysm, anda simulation-liked factor related to t... | Siemens Aktiengesellschaft | G06F017/00 A61B005/103 A61B005/107
US08268638 | B2 | 2012-09-18 | Methods and apparatuses for detecting analytes in biological fluid of an animal | 2008-07-17 | Methods and devices for detecting an analyte are provided. An analyte binding molecule is fixed to a nanoparticle to form a nanoparticle complex. The analyte binding molecule is capable of binding an analyte. The nanoparticle complex is introduced into one of a circulatory system of an animal or biological fluid of the animal. The analyte is allowed to bind to the nanoparticle complex. The analyte bound nanoparticle complex can be extracted and the presence of the analyte can be detected. | 1. A method of detecting an analyte comprising the steps of: providing at least one nanoparticle, wherein the nanoparticle is magnetic;fixing at least one analyte binding molecule to the at least one nanoparticle to form a nanoparticle complex, the at least one analyte binding molecule being capable of binding an analyte;introducing the nanoparticle complex into a circulatory system of an animal or biological fluid within the animal;allowing the analyte to bind to the at least one analyte binding molecule within the animal to form an analyte bound nanoparticle complex;extracting the analyte bound nanoparticle complex prior to detecting the analyte wherein at least one of the acts of introducing and extracting the nanoparticle complex comprises using a magnetic field to move the nanoparticle complex through the skin of the animal; anddetecting the presence of the analyte. 2. The method of claim 1, wherein the at least one nanoparticle is selected from the group consisting of: superparamagnetic magnetite (Fe3O4), and maghemite (yFe2O3) iron oxide nanoparticles. 3. The method of claim 2, wherein the at least one nanoparticle further comprises one of Co2+ and Mn2+. 4. The method of claim 1, wherein the at least one nanoparticle has a polyethylene glycol coating. 5. The method of claim 1, wherein the at least one nanoparticle is coated with a material selected from the group consisting of: polymers, dextran,-polyvinylpyrrolidone, fatty acids, polyvinyl alcohol, polyacrylic acid, polypeptides, phosphorylcholine, poly(d,l-lactide), poly(n-isopropylacrylamid), chitosan and gelatin. 6. The method of claim 1, wherein the analyte is a glucose, and the at least one analyte binding molecule is one of concanavalin A and a glucose binding protein. 7. The method of claim 1, wherein the at least one analyte binding molecule is an antibody and the analyte is one of a virus antigen and bacterial antigen. 8. The method of claim 1, wherein the at least one analyte binding molecule is one of a viral surface protein, cancer cell surface protein and bacterial protein and the analyte is an antibody. 9. The method of claim 1, wherein introducing the at least one nanoparticle does not require piercing the skin of the animal. 10. The method of claim 1, further comprising determining a concentration of the analyte. 11. The method of claim 1, wherein the magnet field is between about 100 Gauss and about 20000 Gauss. 12. The method of claim 1, further comprising providing the magnetic field using one of a rare earth magnet or an electromagnet. 13. The method of claim 1 wherein the presence of the analyte is detected by one of a nanomechanical resonator, a giant magnetoresistance sensor, and a field flow fractionation technique followed by SQUID magnetometry. 14. The method of claim 1, wherein the presence of the analyte is detected by ELISA techniques. 15. The method of claim 14, wherein the detection of the analyte further comprises using chromatographic techniq... | Advantageous Systems, LLC | G01N033/553
US08444571 | B2 | 2013-05-21 | Obtaining measurements of muscle reflexes for diagnosis of patient symptoms | 2008-11-26 | A system and method is disclosed for measuring muscle reflexes (e.g., a bulbocavernosus reflex) as a tool for identifying/diagnosing dysfunctions (e.g., spinal cord abnormalities, bladder voiding dysfunction, and sexual organ dysfunction) non-invasively by using mechanical stimulation. The system and method includes a probe having a predetermined patient contacting portion, wherein when the contacting portion is moved into contact with a particular area of the patient (e.g., the patient's genitals), the contact induces a muscle reflex. The probe detects the pressure resulting from the contacting portion being abruptly and forcibly brought into contact with the particular area. Such detection is used to electronically initiate capture of electrical responses from a plurality of electrodes placed on the patient's skin in proximity to the particular area. Such electrical responses are processed to determine characteristics of the patient's reflexes of one or more muscles adjacent to the electrodes. | 1. A non-invasive method for measuring a bulbocavernosus reflex, comprising: providing a probe comprising:(i) a housing with a bore therethrough, said housing containing a piezoelectric disk, said disk electrically connected to an amplifier and activated by a power source;(ii) a stimulus plunger having first and second ends and havng a shaft that extends through the bore, said shaft being movable along a longtidunal axis and having an expanded portion that prevents the stimulus plunger from sliding out of an opening in the housing; and(iii) a compression spring that biases said second end of the stimulus plunger away from contact with the piezoelectric disk;wherein when the probe is positioned so that a non-invasive contact of the stimulus plunger and a predetermined patient genital area occurs, the contact results in pressure from the stimulus plunger being transmitted to the genital area for inducing a bulbocavernosus reflex;activating the piezoelectric disk for the probe for generating an electromagnetic response indicative of the contact;using the response to identify a collection of electrical responses from a plurality of electrodes placed on the patient skin adjacent to the genital area, the collection being indicative of the bulbocavernosus reflex; outputting information representative of at least one of characteristics (a) through (d) following: (a) a time delay between the response and the collection are output with information, (b) a time duration for the collection, (c) a value indicative of a magnitude of at least one electrical response of the collection, and (d) an attenuation in the electrical responses of the collection; andwherein said method is employed to diagnose dysfunctions selected from the group consisting of spinal cord abnormalities, bladder voiding dysfunction, and sexual organ dysfunction. 2. The method of claim 1, wherein the contact causes the stimulus plunger to move relative to the housing. 3. The method of claim 1, further including a step of activating at least one computational model for diagnosing the patient, wherein the model uses at least one of the characteristics in combination with an identification of patient symptom for determining a diagnosis of the patient. 4. The method of claim 3, wherein the model uses a plurality of the characteristics (a) through (d). 5. The method of claim 1, further including a step of determining each of the characteristics (a) through (d). 6. The method as set forth in claim 1, further including storing in the probe data indicative of a history of an activation of the probe. 7. The method as set forth in claim 1, wherein said probe is moved into contact with a patient's genitals. 8. The method as set forth in claim 1, wherein said step of outputting information is used for detecting abnormalities in the bulbocavernosus reflex, said abnormality selected from the group consisting of no bulbocavernosus reflex, a prolonged latency in bulbocavernosus reflex response, a pro... | Uroval, Inc. | A61B005/00 A61B019/00 A61B005/04
US07899515 | B2 | 2011-03-01 | Electromagnetic sensors for tissue characterization | 2006-03-29 | A sensor for tissue characterization is provided, comprising: a resonator, configured to be placed proximally to an edge of a tissue for characterization, without penetrating the tissue, the resonator comprising a conductive structure associated with a diameter-equivalent dimension D, in a plane substantially parallel with the edge, and with a feature size d; and at least one conductive lead, for providing communication with an external system, wherein the resonator is configured to resonate at a frequency which corresponds to a free-air wavelength range of between about lambda and about 40 lambda, wherein lambda is at least about ten times the diameter-equivalent D, and wherein upon receiving a signal in the range of between about lambda and about 40 lambda, the sensor is configured to induce electric and magnetic fields, in a near zone, in the tissue, the near zone having a diameter of about D, so that the tissue in the near zone effectively functions as part of the resonator, influencing its resonating values, and so the tissue in the near zone is thereby characterized by its electromagnetic properties, by the resonating response of the resonator. | 1. A sensor for near-zone tissue characterization, comprising: a broad-band resonator, configured to be placed proximally to an edge of a tissue for characterization, without penetrating the tissue, the broad-band resonator comprising a conductive structure associated with a diameter-equivalent dimension D, in a plane substantially parallel with the edge, and with a feature size d, which is substantially equal to a spacing between conductive materials of the conductive structure; andat least one conductive lead, for providing communication with an external system,wherein the broad-band resonator is designed with Δf/f of at least ±15%, Δf being a range of frequencies for which there is a change of at least 10% in the reflection coefficient amplitude of a reflection signal of the resonator, and f a corresponding resonant frequency, the resonator being configured to resonate at a frequency which corresponds to a free-air wavelength range of between about λ and about 40λ, wherein λ is at least about ten times the diameter-equivalent D,and wherein upon receiving a signal in the range of between about λ and about 40λ, the sensor is configured to induce electric and magnetic fields in the near zone in the tissue, the near zone being a generally disk-like region, delimited by a diameter of about D and a depth of penetration being limited to the feature size d,so that the tissue in the near zone effectively functions as part of the broad-band resonator, influencing its resonating values, such that the tissue in the near zone is thereby characterized through its electromagnetic properties, by the resonating response of the broad-band resonator. 2. The sensor of claim 1, wherein feature size d is between about 1/10 and 1/20 of the diameter-equivalent D. 3. The sensor of claim 1, wherein the resonator further comprises an electronic support structure. 4. The sensor of claim 1, wherein the resonating response is selected from the group consisting of a reflection coefficient amplitude of a reflection signal and a reflection coefficient phase of a reflection signal. 5. The sensor of claim 1, wherein the resonator is configured to respond to a range selected from the group consisting of at least about ±50% around a resonance value, and at least about ±25% around a resonance value. 6. The sensor of claim 1, and further including a connector to a transmission line, the connector providing substantial impedance matching between the sensor and the transmission line. 7. The sensor of claim 1, and further including a connection structure, associated with the connector, for providing a capability selected from the group consisting of a tuning capability, a switching capability, and a replacement capability, to components of the connector, for interchangeably optimizing the sensor to different applications. 8. The sensor of claim 1, formed as a construction, selected from the group consisting of: a thin, flexible construction,a thin, flexible construction, adapte... | Dune Medical Devices Ltd. | A61B005/05
US08348811 | B2 | 2013-01-08 | Orthopedic therapy system and device and a method of use | 2008-08-18 | Provided is a novel physical therapy system and device that can be manually operated by a post-operative patient without the need of professional on site assistance, wherein the degree of movement of the limb or joint of interest is measured and recorded so as to provide a record of the progress of the prescribed post-operative therapy for immediate feedback to the patient as well as for long term data recordation for the therapist or physician. | 1. An exercise therapy system comprising: a platform assembly, said platform assembly comprising:at least one elongated upright support, said upright support having a longitudinal axis and an upper end, a middle portion and a lower end, said lower end being configured for stable contact with a supporting surface;an adjustable step with a seating surface, said step being adjustably connected to said at least one upright support and being selectively adjustable upward or downward along said longitudinal axis of said at least one upright support, said adjustable step being capable of being locked into a selected position on said at least one might support wherein said adjustable step when so locked provides a stationary step upon which a user of said therapy system can during use position one foot;a left armrest and a right armrest, each of said left and right armrests being connected to said upper end of said at least one upright support;a biofeedback assembly connected to said platform assembly, said biofeedback assembly comprising a reference point attachable to a selected position on the body of a user of said therapy system, a measuring mechanism capable of determining each progressive or regressive angular degree of motion of a limb or associated joint during use of said therapy system by measuring the changing distance between said reference point and said stationary step and a computing device capable of converting said measurements into angular measurements. 2. The system of claim 1, wherein said step is provided with a pivotally attached seating surface. 3. The system of claim 1, said platform assembly is connected to a base connector attachment member, said base connector attachment member be configured for adjustable attachment to interchangeable attachments capable of facilitating exercise therapy of a subject. 4. The system of claim 1, further comprising an interchangeable attachment, said interchangeable attachment being selected from the group consisting of an exercycle and an ankle yoke and double pulley assembly. 5. The system of claim 4, wherein said interchangeable attachment is an exercycle, said exercycle being operationally connected to said biofeedback assembly. 6. The system of claim 4, wherein said interchangeable attachment is an ankle yoke and double pulley assembly, said double pulley assembly being operationally connect to said biofeedback system. 7. The system of claim 1, wherein said left and right arm rests are each provided with slidable and pivotally attached hand grips. 8. The system of claim 1, wherein said biofeedback assembly is releasable connected to said exercise platform. | - | A63B022/06
US08047997 | B2 | 2011-11-01 | Non-invasive blood pressure monitor apparatus and system | 2007-08-27 | A non-invasive blood pressure monitoring system is disclosed herein. The non-invasive blood pressure monitoring system includes a pressure cuff comprising a resistive portion and a conductive portion aligned with the resistive portion. The non-invasive blood pressure monitoring system also includes a controller operatively connected to the pressure cuff. The controller is adapted to estimate the circumference of the pressure cuff based on the position of the conductive portion relative to the resistive portion. | 1. A non-invasive blood pressure monitoring system comprising: a pressure cuff configured to surround a limb of a patient and having an adjustable circumference;a single continuous strip of resistive material attached to the pressure cuff and positioned to extend lengthwise in a circumferential direction about the limb of the patient when the pressure cuff is positioned on the patient, the strip of resistive material extending between a first end and a second end;a conductive portion attached to the pressure cuff and positioned to engage the strip of resistive material when the pressure cuff is applied to the limb of the patient; anda controller operatively connected to the strip of resistive material and the conductive portion of the pressure cuff, wherein the controller is adapted to estimate the circumference of the pressure cuff based upon the position of the conductive portion along the length of the strip of resistive material between the first and second ends. 2. The non-invasive blood pressure monitoring system of claim 1, wherein the controller is adapted to determine whether the pressure cuff is appropriately sized for a limb based on the position of the conductive portion relative to the strip of resistive material. 3. The non-invasive blood pressure monitoring system of claim 1, wherein said first and second ends indicate a minimum and maximum limb circumference for which the pressure cuff is appropriate. 4. The non-invasive blood pressure monitoring system of claim 1, wherein the conductive portion comprises a wiper. 5. The non-invasive blood pressure monitoring system of claim 1, wherein the conductive portion is positioned to engage the strip of resistive material as the pressure cuff is applied to a limb and to thereby form a closed circuit having a variable resistance that is proportional to the circumference of the pressure cuff. 6. The non-invasive blood pressure monitoring system of claim 1, wherein the controller is adapted to identify a pressure cuff type based on the position of the conductive portion relative to the strip of resistive material. 7. The non-invasive blood pressure monitoring system of claim 6, wherein the pressure cuff further comprises a resistor coupled with one of the strip of resistive material and the conductive portion, said resistor being adapted to facilitate the identification of the pressure cuff type. 8. A non-invasive blood pressure monitoring system comprising: a pressure cuff comprising:a single continuous strip of resistive material attached to the pressure cuff and configured to extend lengthwise in a circumferential direction about a limb, the continuous strip of resistive material extending between a first end and a second end; anda conductive portion positioned to engage the continuous strip of resistive material between the first and second ends as the pressure cuff is applied to a limb and to thereby form a closed circuit having a variable resistance that is proportional to the ci... | General Electric Company | A61B005/02
US07959577 | B2 | 2011-06-14 | Method, system, and apparatus for neural localization | 2008-03-31 | Described herein are devices, systems and methods for determining if a nerve is nearby a device or a region of a device. In general, a device for determining if a nerve is nearby a device includes an elongate body having an outer surface with one or more bipole pairs arranged on the outer surface. Bipole pairs may also be referred to as tight bipoles. The bipole pairs may be arranged as a bipole network, and may include a cathode and an anode that are spaced relatively close together to form a limited broadcast field. In general, the broadcast filed is a controlled or “tight” broadcast field that extends from the bipole pair(s). Methods of using these devices and system are also described. | 1. A method of detecting if a nerve is above or below a given region of a device in tissue, the method comprising: positioning a guidewire within the tissue of a patient;positioning a device within the tissue using the guidewire, wherein the device comprises a flexible elongate body having an outer surface including an upper surface that is opposite a lower surface and plurality of anodes and cathodes on the outer surface;determining a threshold amount of energy required to stimulate a response in the patient by applying increasing levels of energy to form a substantially continuous broadcast field between the plurality of anodes and cathodes on the upper surface such that the broadcast field is formed by adjacent bipole pairs of anodes and cathodes which share alternating anodes, to determine the first stimulation level at which the nerve responds;determining a threshold amount of energy required to stimulate a response in the patient from a plurality of anodes and cathodes on the lower surface of the device by applying energy to form a substantially continuous broadcast field from the lower surface; anddetermining if the nerve is closer to the upper or lower surface regions by comparing the threshold amounts from the upper surface and the lower surface. 2. The method of claim 1, wherein the step of determining a threshold amount of energy required to stimulate a response in the patient comprises determining the threshold current required to stimulate an EMG response in the patient. 3. The method of claim 1, wherein the step of positioning the device comprises positioning a device that is substantially flat, having a first major side on the upper surface and a second major side on the lower surface. 4. The method of claim 1, wherein the step of positioning the device comprises moving the device over the guidewire. 5. The method of claim 1, wherein the step of positioning the guidewire comprises passing the guidewire from outside of the patient, through a neural foramen, and out of the patient, so that both ends of the guidewire extend from the patient. 6. The method of claim 1, wherein the step of determining a threshold amount of energy required to stimulate a response in the patient comprises incrementally increasing the current applied to the plurality of anodes and cathodes to form the substantially continuous broadcast field. 7. A method of detecting if a nerve is above or below a given region of a device in a tissue, the method comprising: positioning a device within the tissue so that an upper surface of the device faces the dorsal region of the patient and a lower surface of the device faces ventral region of the patient, wherein the device comprises a flexible elongate body having a first plurality of anodes and cathodes on the upper surface and a second plurality of anodes and cathodes on the lower surface;determining a threshold amount of energy required to stimulate a response in the patient from the upper surface by applying i... | Baxano, Inc. | A61B005/05
US08147416 | B2 | 2012-04-03 | Implantable systemic blood pressure measurement systems and methods | 2007-08-31 | Implantable systems, and methods for use therewith, for monitoring arterial blood pressure on a chronic basis are provided herein. A first signal indicative of electrical activity of a patient's heart, and a second signal indicative of mechanical activity of the patient's heart, are obtained using implanted electrodes and an implanted sensor. By measuring the times between various features of the first signal relative to features of the second signal, values indicative of systolic pressure and diastolic pressure can be determined. In specific embodiments, such features are used to determine a peak pulse arrival time (PPAT), which is used to determine the value indicative of systolic pressure. Additionally, a peak-to-peak amplitude at the maximum peak of the second signal, and the value indicative of systolic pressure, can be used to determine the value indicative of diastolic pressure. | 1. A method for monitoring a patient's arterial blood pressure with an arterial blood pressure monitor, the method comprising: (a) using implanted electrodes to obtain a first signal indicative of electrical activity of the patient's heart;(b) using an implanted sensor to obtain a second signal indicative of mechanical activity of the patient's heart;(c) transmitting said first and said second signal to said arterial blood pressure monitor, said arterial blood pressure monitor comprising a microcontroller;(d) detecting with said microcontroller a ventricular depolarization and a ventricular repolarization in a portion of the first signal corresponding to a cardiac cycle;(e) detecting with said microcontroller a maximum peak amplitude in a portion of the second signal corresponding to the same cardiac cycle;(f) determining with said microcontroller a time t1 from the detected ventricular depolarization to the detected maximum peak amplitude in the second signal;(g) determining with said microcontroller a time t2 from the detected ventricular repolarization to the detected maximum peak amplitude in the second signal;(h) determining with said microcontroller a peak pulse arrival time (PPAT) based on times t1 and t2; and(i) determining with said microcontroller a value indicative of systolic pressure (SP) based on the PPAT. 2. The method of claim 1, wherein: step (h) comprises determining PPAT by determining a mean of times t1 and t2 with said microcontroller. 3. The method of claim 1, further comprising calibrating the implantable system by: (i) obtaining accurate measures of the patient's systolic (SP) pressure using a non-implanted device and/or an acutely implanted device;(ii) using the implanted electrodes and the implanted sensor to determine a peak pulse arrival time (PPAT) corresponding each of a plurality of accurate measures of the patient's SP; and(iii) using the accurate measures of SP and the corresponding PPATs to determine one or more patient specific correlation factor that enables values indicative of the patient's SR to be calculated based on PPAT with said microcontroller; andwherein step (i) includes using the one or more patient specific correlation factor when determining the value indicative of SP with said microcontroller. 4. The method of claim 1, further comprising: (j) determining a peak-to-peak amplitude a1 in the second signal with said microcontroller; and(k) determining a value indicative of diastolic pressure (DP) based on the amplitude al and the value indicative of SP with said microcontroller. 5. The method of claim 4, wherein step (k) includes: (k 1) determining a value indicative of pulse pressure (PP) based on the amplitude a1 with said microcontroller;(k 2) determining the value indicative of DP by subtracting the value indicative of PP from the value indicative of SP. 6. The method of claim 4, further comprising calibrating the implantable system by: (i) obtaining accurate measures of the patient's systoli... | Pacesetter, Inc. | A61B005/02 A61B005/021
US08641632 | B2 | 2014-02-04 | Method and device for predicting abnormal medical events and/or assisting in diagnosis and/or monitoring, particularly in order to determine depth of anesthesia | 2005-11-03 | The invention relates to the field of technological assistance for anaesthesia and intensive care practitioners, as well as to the field of simple, reliable medical monitoring for managing anaesthesia and/or predicting deleterious medical events. The invention aims to provide a system enabling prevention and anticipation of procedures necessary for patients and/or maintenance of patients in a suitable anaesthetic state for a surgical operation at a given time. For this purpose, the invention provides a method of predicting abnormal medical events and/or assisting in diagnosis and/or monitoring, comprising the continuous, real-time detection of a concomitant occurrence of a temporary inefficiency in cardiac baroreceptor reflex and an activation of non-baroreceptor reflex cardiovascular control. The invention also relates to the device used to implement said method. | 1. A method for predicting abnormal medical events, assisting in diagnosis, or monitoring a patient, comprising detecting and simultaneously distinguishing between, continuously and in real time, a concomitant occurrence of a temporary inefficiency of the cardiac baro-reflex and an activation of the non-baro-reflex cardiovascular regulation, wherein the detecting and simultaneously distinguishing is carried out using a device comprising a computing unit; andwherein the detecting and simultaneous distinguishing comprises: a) continuously measuring (beat-by-beat) time intervals determined from an ECG between two consecutive cardiac cycles (IT) and arterial pressure (AP); andb) filtering by means of a low-pass filter the beat-by-beat series of the time intervals IT and the series of AP calculated at step a), the filtering giving rise to filtered series ITf and APf of IT and of AP respectively; andc) monitoring for the occurrence of one or more of the following sequences: (i) increase in APf/time period/reduced increase in ITf;(ii) increase in APf/time period/delayed increase in ITf; and(iii) increase in APf/time period/decrease in ITf;wherein the occurrence of any one of (i)-(iii) is a predictive index that indicates (a) the concomitant occurrence of a temporary inefficiency of the cardiac baro-reflex and an activation of the non-baro-reflex cardiovascular regulation and (b) the cardiovascular depth of anesthesia. 2. The method of claim 1, wherein the time intervals IT are calculated either from a) intervals of time between two QRS complexes from the ECG (RR), orb) intervals between two points that are characteristic of continuous AP or of continuous oxygen saturation level of the blood (SpO2). 3. The method of claim 1, wherein the AP is chosen from the group of signals comprising: systolic arterial pressure (SAP) of the patient, diastolic arterial pressure (DAP) of the patient, and mean arterial pressure (MAP) of the patient, each of which pressures are determined from the ECG. 4. The method of claim 1, wherein the AP is obtained either by direct invasive or non-invasive measurement, or by indirect measurement. 5. The method of claim 1, wherein the AP obtained indirectly, by measuring the continuous SpO2 calibrated with the intermittent values of AP, wherein the measuring comprises: a1) calculating the series of the maxima of the SpO2 signal during each cardiac cycle;a2) inverting the series obtained at step a1) by subtracting from a constant strictly higher than the maximum amplitude of the SpO2 signal; anda3) calibrating the series obtained at step a2) in units of pressure by applying a linear operator of the 1st degree to the series obtained at step a2), the coefficients of this operator being obtained from the intermittent values of AP. 6. The method of claim 1, wherein the filtering is carried out in real time by at least one filter with infinite impulse response (RII) or with finite impulse response. 7. The method of claim 1, wherein at... | Luc Quintin Andrei Cividjian | A61B005/02 A61B005/04
US08600483 | B2 | 2013-12-03 | Mobile in vivo infra red data collection and diagnoses comparison system | 2008-06-18 | Described is a mobile in vivo infrared brain scan and analysis system. The system includes a data collection subsystem and a data analysis subsystem. The data collection subsystem is a helmet with a plurality of infrared (IR) thermometer probes. Each of the IR thermometer probes includes an IR photodetector capable of detecting IR radiation generated by evoked potentials within a user's skull. The helmet is formed to collect brain data that is reflective of firing neurons in a mobile subject and transmit the brain data to the data analysis subsystem. The data analysis subsystem is configured to generate and display a three-dimensional image that depicts a location of the firing neurons. The data analysis subsystem is also configured to compare the brain data against a library of brain data to detect an anomaly in the brain data, and notify a user of any detected anomaly in the brain data. | 1. A mobile in vivo infrared brain scan system, comprising: a helmet with a plurality of infrared (IR) probes, each of the IR probes having an quantum well IR photodetector capable of detecting IR radiation generated by evoked potentials within a user's skull, whereby while wearing the helmet, a user can collect in vivo brain data;a plurality of mounting cap assemblies attached with the helmet, such that each of the IR probes is affixed with the helmet using a corresponding mounting cap assembly, each mounting cap assembly housing a pressure-apparatus that is in contact with an IR probe and that is formed to force the IR probe away from the mounting cap assembly and toward a user's scalp; and further comprising: a cold finger attached with the quantum well IR photodetector and a cold source passing through the mounting cap assembly and attached with the cold finger to cool the cold finger and thereby cool the quantum well IR photodetector; anda cold filter attached with the IR probe such that a space of evacuated volume exists between the quantum well IR photodetector and the cold filter. 2. The brain scan system as set forth in claim 1, wherein the helmet further comprises shock absorbing pads and a chin strap to stabilize the helmet while worn by a user. 3. The brain scan system as set forth in claim 2, wherein the IR probe further includes an optical window in alignment with the quantum well IR photodetector for passing IR radiation to the quantum well IR photodetector, wherein the optical window is capable of transmitting IR radiation. 4. The brain scan system as set forth in claim 3, wherein the IR probe is configured to acquire the brain data and send it along signal wires to a Signal Processor and Transmitter, and wherein the helmet further comprises an antenna, with the Signal Processor and Transmitter being operable for converting the brain data into an analog signal and transmitting the brain data wirelessly using the antenna. 5. The brain scan system as set forth in claim 4, wherein the Signal Processor and Transmitter includes a radio frequency (RF) transmitter and is formed to wirelessly transmit the brain data as an RF signal to a data analysis subsystem. 6. The brain scan system as set forth in claim 5, further comprising a data analysis subsystem, the data analysis subsystem being configured to receive the wirelessly transmitted brain data from the helmet with a plurality of infrared (IR) probes, the brain data being reflective of firing neurons in a mobile subject, and wherein the data analysis subsystem is further configured to generate and display a three-dimensional image that depicts a location of the firing neurons. 7. The brain scan system system as set forth in claim 6, wherein the data analysis subsystem is further configured to: compare the brain data against a library of brain data to detect an anomaly in the brain data, the anomaly being indicative of an abnormal brain function; andnotify a user of any anomaly th... | California Institute of Technology | A61B006/00
US07957787 | B2 | 2011-06-07 | Method of examining dynamic cardiac electromagnetic activity and detection of cardiac functions using results thereof | 2008-07-25 | A method of examining cardiac electromagnetic activity over a heart for diagnosing the cardiac functions of the heart is disclosed. The method includes collecting a plurality of sets of spatially distributed, time-varying magnetic field signals of the heart of a subject, wherein the magnetic field signals exhibit features of at least a wave, identifying a time corresponding to a local maximum intensity of the magnetic field signals of the wave at each measurement position and plotting a temporal evolution of the local maximum intensity of the magnetic field signals during a time interval of the wave. | 1. A method of examining cardiac electromagnetic activity of a heart of a subject for diagnosing cardiac functions, the method comprising: performing a non-contact magnetic measurement over a thorax region of the subject at a plurality of measurement positions to obtain a plurality of sets of spatially distributed, time-varying magnetic field signals of the heart of the subject, wherein each set of the spatially distributed, time-varying magnetic field signals at each of the measurement positions exhibits features of at least a wave;offsetting each set of the time-varying magnetic field signals;identifying a time (tmax,chN) corresponding to a local positive or negative maximum intensity of the each set of the offset time-varying magnetic field signals of the wave at the each of the measurement positions; andplotting a temporal evolution of the local maximum intensity of the offset time-varying magnetic field signals during a time interval of the wave to obtain a propagation behavior of the wave, wherein the temporal evolution of the local maximum intensity of the offset time-varying magnetic field signals during the time interval of the wave is characterized by a time-dependent area ratio of a positive wave area to a negative wave area. 2. The method of claim 1, wherein the each set of the time-varying magnetic field signals at the each of the measurement positions exhibits the features of at least a P-wave, a Q-wave, a R-wave, a S-wave, a T-wave or a combination thereof corresponding to that of an electrocardiography. 3. The method of claim 1, wherein the wave is a T-wave. 4. The method of claim 1, wherein the each set of the time-varying magnetic field signals is offset by zeroing an interval of the magnetic field signals before a P-wave. 5. The method of claim 1, wherein the time-varying magnetic field signals comprise magnetic field components perpendicular (Bz) to a surface of the subject. 6. The method of claim 1, wherein the time-dependent area ratio starts from zero, then increases with time, and finally reaches a fixed value for a normal cardiac activity. 7. The method of claim 1, wherein an abnormal cardiac activity shows the time-dependent area ratio peaks at least once at a certain time before the time-dependent area ratio reaches a fixed value. 8. The method of claim 1, wherein the propagation behavior of the wave is applicable in diagnosing coronary artery diseases. 9. The method of claim 1, wherein the propagation behavior of the wave is useful applicable in localizing ischemic regions of the heart. | - | A61B005/05
US08221320 | B2 | 2012-07-17 | Access disconnect detection system | 2007-09-21 | An access site disconnection system and method are disclosed. Radio frequency transmitters and receivers are placed near an access site. When a patient receives dialysis treatment, wetness may arise from blood if the access needle becomes disconnected from the access site. Radio-frequency transmitters are mounted on or near gauze or other absorbent material placed adjacent the access site, as are radio-frequency receivers. After the sensors are placed, the dialysis machine and radio-frequency control circuit may be initialized or baselined, and dialysis treatment, such as hemodialysis, begun. If blood leaks from the access site, such as if the access needle is dislodged, the blood attenuates the radio frequency transmissions, which are detected by the receivers. A signal is sent to a controller or to an output device to raise an alert or sound an alarm. | 1. An access disconnect detector, comprising: at least one radio-frequency transmitter;at least one radio-frequency receiver; anda mount suitable for mounting the at least one radio-frequency transmitter and at least one radio-frequency receiver,wherein the mount and the at least one transmitter and receiver are configured for positioning adjacent an access site for detecting a presence of blood of a patient, and wherein the at least one radio-frequency transmitter and the at least one radio-frequency receiver are adapted to be positioned such that the access site is located between the at least one radio-frequency transmitter and the at least one radio-frequency receiver so that the at least one radio-frequency receiver receives one level of signals from the at least one radio-frequency transmitter when the access site is dry and receives a lower level of signals when the access site is wetted. 2. The access disconnect detector according to claim 1, wherein the mount comprises at least one layer of absorbent material and optionally an adhesive layer. 3. The access disconnect detector according to claim 1, wherein the at least one transmitter and at least one receiver are configured for radio-frequency transmissions from about 1 MHz to about 10 GHz. 4. The access disconnect detector according to claim 1, wherein at least one of the at least one transmitter and receiver comprises a printed radio-frequency inlay. 5. The access disconnect detector according to claim 1, wherein at least one of the transmitter and the receiver comprises a microstrip antenna, a patch antenna, or a planar antenna. 6. The access disconnect detector according to claim 1, wherein the detector is configured to distinguish between blood and perspiration or other moisture. 7. The access disconnect detector according to claim 1, wherein at least one of the transmitter and the receiver comprises an edge-firing or face-firing planar antenna. 8. The access disconnect detector according to claim 1, further comprising a radio-frequency control circuit in operable communication with the transmitter and the receiver, the control circuit configured for sending a signal if blood is detected. 9. The access disconnect detector according to claim 1, wherein the detector further comprises a control circuit, and further comprising an output device configured for raising an alert if blood is detected. 10. The access disconnect detector according to claim 1, wherein the access site is a dialysis access site. 11. The access disconnect detector according to claim 1, wherein the mount comprises a circuit mount selected from the group consisting of a flexible circuit mount and a rigid circuit mount. 12. An access disconnect detector, comprising: a flexible mount suitable for attaching to a patient;an array comprising at least one radio-frequency transmitter and at least one radio-frequency receiver mounted on a first side of the mount; anda pad of absorbent material on the array,wherei... | Baxter International Inc. Baxter Healthcare S.A. | A61B005/00 A61M037/00
US08444582 | B2 | 2013-05-21 | Device for assisting in the selection of a compressive orthosis by simulating its effects upon the hemodynamics of the venous return | 2006-02-03 | A device determines and displays compression values to be exerted by an orthosis upon the surface of a member and produces digital simulation (10) for simulating the action of the compression on the hemodynamics of venous return furnishing values of blood flow and/or of intravenous pressure at a number of points of a digital model representing the venous network of the leg of the member, which display is a value oriented graph containing a number of interconnected arcs, with each arc assigned a corresponding value of blood flow and/or intravenous pressure, and which compression values are furnished by simulation software based on morphological characteristics of the member and on dimensional and rheological characteristics of the orthosis. | 1. A device for aiding the selection of a compressive restraint orthosis made of elastic or inelastic material and for evaluating a therapeutic effect upon venous return of the orthosis, and adaptation of the orthosis to morphological characteristic of a limb for which the orthosis is intended, the device comprising means for establishing a first file of data representative of the morphological characteristics of the limb,means for establishing a second file of data representative of the dimensional and rheological characteristics of the orthosis,restraint pressure mapping calculation means adapted to determine, on the basis of the data of the first and second files, restraint pressure values to be exerted by the orthosis at a surface of the limb at a corresponding plurality of predetermined points,means for numerically simulating action of the restraint on hemodynamics of the venous return, adapted to (i) receive as input restraint pressures computed by the mapping calculation means and (ii) deliver values of blood flow rate and/or intravenous pressure at a plurality of points of a numerical model representative of a sural venous network of a limb, andmeans for presenting the values of blood flow rate and/or intravenous pressure determined by the numerically simulating means,whereby the device evaluates depth-wise therapeutic effect produced by the orthosis upon the venous return. 2. The device of claim 1, where the numerically simulating means are also able to receive as input a posture parameter and to select or adapt the numerical model of the sural venous network as a function of the posture parameter. 3. The device of claim 1, where the means for presenting the value of blood flow rate and/or intravenous pressure comprise means for displaying a weighted directed graph comprising a plurality of interconnected arcs each representative of a vessel segment of the sural venous network, the display means being able to associate with each arc of the graph a corresponding value of blood flow rate and/or intravenous pressure calculated by the numerically simulating means. 4. The device of claim 3, where the display means are able to apply locally to each arc of the graph a color coding representative of the corresponding value of blood flow rate and/or intravenous pressure. 5. The device of claim 3, where the display means comprise means able to produce a plane representation of the graph. 6. The device of claim 3, where the display means comprise means able to produce, in overlay, a three-dimensional representation of the graph and a three-dimensional representation of the surface of the limb. | Laboratoires Innothera | A61F005/00 A61F013/00 G06F017/00
US09015057 | B2 | 2015-04-21 | Systems and methods for controlling and billing neuro-EEG synchronization therapy | 2008-09-24 | Described are methods, devices, and systems for controlling and/or billing a novel, inexpensive, easy to use therapy for a number of disorders. Described are methods and devices for controlling and/or billing treatment of disorders that involves no medication. Methods and devices described herein for controlling and/or billing neuro-EEG synchronization therapies use alternating magnetic fields to gently “tune” the brain and affect mood, focus, and cognition of subjects. | 1. A device comprising (a) a permanent magnet; and (b) a controller subunit that moves the permanent magnet in order to apply a magnetic field to a brain of a subject at one or more frequencies between about 2 and 50 Hz; wherein the controller subunit is configured to move a Q-factor of an intrinsic frequency of the brain of the subject within a specified EEG band up, down, or toward a pre-selected Q-factor. 2. The device of claim 1, wherein the controller subunit comprises a communication subunit for coupling to at least of an internet line, a telephone line, and a combination thereof. 3. The device of claim 1, wherein the controller subunit comprises a smart card. 4. The device of claim 1, wherein the controller subunit comprises logic that calculates information from EEG data collected from the subject within the specified EEG band, wherein said information comprises the Q-factor of the intrinsic frequency of the brain of the subject within the specified EEG band. 5. The device of claim 4, wherein the controller subunit comprises logic that uploads said information through at least one of an internet line and a telephone line to an EEG data analysis service capable of storing said information. 6. The device of claim 1, wherein the controller subunit comprises logic that downloads a treatment dosage quota. 7. The device of claim 6, wherein the treatment dosage quota is chosen by a user treating a subject based on a diagnosis of the subject. 8. The device of claim 6, wherein the controller subunit comprises logic that ceases to deliver treatment after a treatment dosage quota downloaded by a user is depleted. 9. The device claim 1, wherein the controller subunit comprises logic that allows a user to establish a user account. 10. The device of claim 1, wherein the controller subunit comprises logic that moves the Q-factor down by applying the magnetic field comprising varying frequencies to the brain of the subject. 11. The device of claim 10, wherein the varying frequencies are centered around the intrinsic frequency. 12. The device of claim 1, wherein the controller subunit comprises logic that moves the Q-factor up by applying the magnetic field comprising a single pre-selected frequency to a brain of the subject. 13. The device of claim 12, wherein the pre-selected frequency is the intrinsic frequency. 14. A device comprising, (a) a magnetic field generator operable to apply a magnetic field at one or more frequencies between about 2 Hz and 50 Hz to a brain of a subject wherein the brain comprises an intrinsic frequency within a specified EEG band and wherein the magnetic field is configured to move a Q-factor of the intrinsic frequency up, down, or toward a pre-selected Q-factor; and (b) a controller subunit that controls at least one of: applying the magnetic field, and applying treatments to the subject. 15. The device of claim 14, wherein the controller subunit comprises a communication subunit for coupling to at least of an... | Neosync, Inc. | G06Q010/00 G06Q050/00 A61N002/12 G06Q050/22 A61B005/04 A61N002/06
US08996094 | B2 | 2015-03-31 | Method and system for compensating a self-caused displacement of tissue | 2006-12-28 | A system for compensating a neurally triggered or other self-caused displacement of a tissue of an animal including man comprises a base provided with a means for immobilizing the animal or body part thereof comprising the tissue, one or more displacement means in contact with the base, a means for sampling position data from a marker disposed in or in the proximity of the tissue, a means for sampling source activity data from one or more sources of displacement, microprocessor means for correlating position data and source activity data to generate a predictive correspondence, a means for controlling the one or more displacement means by source activity data based on the predictive correspondence. Also disclosed is a corresponding method and use. | 1. A method for compensating a neurally triggered or other self-caused displacement of a tissue of an animal including man, comprised by a body part disposed, in a fixed relationship, on a base in contact with a displacement apparatus, the method comprising: (a) disposing an index marker in or in the proximity of the tissue or identifying, as an index marker, a structure in or in the proximity of the tissue;(b) sampling position data from said index marker or from said structure;(c) sampling source activity data from one or several sources of displacement;(d) correlating the position data and the source activity data to generate a predictive correspondence of the position data and the source activity data;(e) controlling the displacement apparatus in response to the predictive correspondence so as to displace the base in a manner compensating the predicted neurally triggered or other self-caused displacement of the tissue and thereby control the actual position of the body part tissue which has a fixed relationship with the base;(f) updating the predictive correspondence in intervals or continuously. 2. The method of claim 1, comprising controlling the displacement apparatus in respect of acceleration and/or deceleration of the tissue by the displacement apparatus at the start or the end of a displacement. 3. The method of claim 1, wherein the compensatory displacement of the base is any of: linear, in a plane, in three-dimensional space. 4. The method of claim 1, wherein the base comprises an immobilization apparatus for holding said animal or person or a body part thereof in a fixed relationship to the base. 5. The method of claim 4, wherein the immobilization apparatus comprises a frame mounted on top of the base. 6. The method of claim 4, wherein the immobilization apparatus comprises a locking apparatus selected from clutch, ribbon, tape, adhesive pad or ribbon, and hook and eye straps. 7. The method of claim 5, comprising additionally displacing the frame in respect of the base by a displacement apparatus controlled by source activity data based on the predictive correspondence. 8. The method of claim 1, wherein the displacement apparatus is selected from hydraulic apparatus, solenoid apparatus, and electrical motor. 9. The method of claim 7, wherein the displacement apparatus effects displacement of the base and/or the frame in one direction and comprises a coarse displacement apparatus and a fine displacement apparatus. 10. The method of claim 9, comprising correcting a displacement of the base or the frame by said fine displacement apparatus based on feedback from a position sensor. 11. The method of claim 1, wherein the position data originates from an element selected from the group consisting of high speed video camera, laser Doppler shift detecting equipment, 3-D ultrasound apparatus, magnetic resonance apparatus, or X-ray apparatus. 12. The method of claim 1, wherein the index marker is selected from the group consisting ... | Neuronano AB | A61B010/02 A61B019/00 A61G013/02 A61G013/06 A61B005/0402 A61B005/0488 A61B005/113 A61B017/00 A61N005/10
US08034011 | B2 | 2011-10-11 | Thoracic stabilizer | 2006-10-18 | A thoracic stabilizer for limiting anterior chest wall collapse includes a platform supporting a patient and a pair of lateral supports contacting opposite sides of the patient's chest wall and applying force to limit collapse of the chest wall. The force applied by the lateral supports is varied depending on the force applied to the platform by the patient. The stabilizer includes a retractometer measuring the collapse of the chest wall. According to one embodiment, the stabilizer includes a controller that varies the force applied to the chest wall in closed-loop fashion based on the chest wall collapse measured by the retractometer using an algorithm of the controller. According to one embodiment, the stabilizer includes motors moving the lateral supports. According to another embodiment, the stabilizer includes a hydraulic system and the lateral supports include expandable fluid-filled members. | 1. A thoracic stabilizer for limiting anterior chest wall collapse comprising: a platform adapted to support at least a part of a patient such that a force is applied to the platform by the patient;a retractometer adapted to measure collapse of the anterior portion of the chest wall of the patient; anda pair of lateral supports arranged to contact opposite sides of the patient's chest wall to apply force to the chest wall for limiting collapse of an anterior portion of the chest wall, the force applied to the chest wall by the lateral supports being varied depending on the force applied to the platform by the patient, wherein the magnitude of the force applied to the chest wall by the lateral supports depends on the magnitude of the chest wall collapse measured by the retractometer. 2. The thoracic stabilizer according to claim 1, further comprising a controller for controlling the magnitude of the force applied to the chest wall by the lateral supports. 3. The thoracic stabilizer according to claim 2, wherein the controller varies the force applied to chest wall by the lateral supports in closed loop fashion based on the collapse of the chest wall measured by the retractometer. 4. The thoracic stabilizer according to claim 2 further comprising a force transducer coupled to the platform, the force transducer adapted to transmit a signal to the controller representing the force applied to the platform by the patient, the controller adapted to set the force applied by the lateral supports based on the signal from the force transducer and the chest wall collapse measured by the retractometer. 5. The thoracic stabilizer according to claim 4, wherein the controller includes a microprocessor and wherein the force applied to the chest wall by the lateral supports is set by the controller according to an algorithm of the microprocessor. 6. The thoracic stabilizer according to claim 2 further comprising force sensors coupled to the lateral supports for transmitting a signal to the controller representing the force applied to the chest wall by the lateral supports. 7. The thoracic stabilizer according to claim 1 further comprising motors coupled to the lateral supports for moving the lateral supports with respect to the platform. 8. The thoracic stabilizer according to claim 7 further comprising transmissions coupled between the motors and the lateral supports. 9. The thoracic stabilizer according to claim 1 further comprising a hydraulic system, the lateral supports including expandable fluid-filled members coupled to the hydraulic system and adapted to expand for applying force to the chest wall. 10. The thoracic stabilizer according to claim 9, wherein the hydraulic system includes a piston and a fluid-filled cylinder coupled between the platform and the lateral supports, the piston adapted to compress the fluid-filled cylinder in response to the force applied to the platform by the patient for expanding the expandable members of the lateral su... | Temple University—Of The Commonwealth System of Higher Education | A61F005/00 A61F005/24 A61F005/28 A61B005/103 A61B005/117 A47C020/00
US08154291 | B2 | 2012-04-10 | Inherently decoupled solenoid pair elements | 2007-08-23 | The present invention relates to an element configuration within an RF coil for use for MRI. The invention provides for an inherently electromagnetically decoupled solenoid element pair for receiving radio frequency magnetic resonance signals within a vertical field MRI system. The elements of the solenoid element pair described herein are typically positioned in a coplanar, side-by-side position. The decoupling of the solenoid pair can be accomplished through numerous methods including but not limited to an overlapping between the elements of the solenoid pair, use of a capacitor shared between the elements of the solenoid pair, or the use of overlapped inductors between the elements of the solenoid pair. | 1. An element configuration for use in a radiofrequency receive coil designed for use with a vertical field magnetic resonance imaging system which comprises: a first solenoid element; anda second solenoid element positioned generally coplanar to said first solenoid element along an axial plane;wherein said first solenoid element and said second solenoid element are effectively decoupled from one another. 2. The element configuration of claim 1 wherein said first solenoid element and said second solenoid element are single turn solenoid elements. 3. The element configuration of claim 1 wherein said first solenoid element and said second solenoid element are multi-turn solenoid elements. 4. The element configuration of claim 3 wherein said first multi-turn solenoid element and said second multi-turn solenoid element are counter-wound solenoid elements. 5. The element configuration of claim 1 wherein said decoupling is accomplished by creating an overlapped area between said first solenoid element and said second solenoid element. 6. The element configuration of claim 5 wherein said overlapped area is created by a bulbous extension protruding from said first solenoid element and a bulbous extension protruding from said second solenoid element. 7. The element configuration of claim 5 wherein said overlapped area is created by at least one bulbous extension protruding from said first solenoid element or said second solenoid element. 8. The element configuration of claim 5 wherein said overlapped area is created by a portion of said first solenoid element and a portion of said second solenoid element wherein said first solenoid element and said second solenoid element are generally circular in shape. 9. The element configuration of claim 1 wherein said decoupling is accomplished by the placement of at least one shared capacitor between said first solenoid element and said second solenoid element. 10. The element configuration of claim 1 wherein said decoupling is accomplished by the placement of at least two overlapping inductors between said first solenoid element and said second solenoid element. 11. An element configuration for use in a radiofrequency receive coil designed for use with a vertical field magnetic resonance imaging system which comprises: a first solenoid element; anda second solenoid element positioned generally coplanar to said first solenoid element along an axial plane;wherein said first solenoid element and said second solenoid element are positioned such that an overlapped area exists between said first solenoid element and said second solenoid element to effectively decouple said first solenoid element and said second solenoid element from one another. 12. The element configuration of claim 11 wherein said first solenoid element and said second solenoid element are single turn solenoid elements. 13. The element configuration of claim 11 wherein said first solenoid element and said second solenoid element are multi-t... | Hitachi Medical Systems America, Inc. | G01V003/00
US08251919 | B2 | 2012-08-28 | Lancet and lancet device including the same | 2005-10-25 | In order to provide a lancet which has a simple structure and which can secure safety, in particular, after use, and a lancet device including the same, a lancet (20) includes a casing (22), and a puncture body (23) which is accommodated in the casing (22) so as to be movable in a puncturing direction. For removing the lancet (20) from a main body (30), the lancet (20) has a convex portion (22b) formed on an inner surface (22a) of the casing (22) and a recessed portion (groove (23c)) formed on the puncture body (23), which form fitting for holding the puncture body (23) so as to be immovable in the puncturing direction in the casing (22). | 1. A lancet to be detachably attached to a main body portion of a lancet device, the lancet device including a biasing member configured to cause a tip of a puncture needle to protrude in a predetermined puncturing direction, the lancet comprising: a puncture body including a puncture needle and a connection portion which is formed on an end opposite to the puncture needle and is releasably connected to the main body portion of the lancet device;a case portion including a tubular portion which accommodates the puncture body so as to be movable back and forth in the puncturing direction, and an opening formed on an end such that the puncture needle protrudes through the opening; anda first fitting portion formed on the tubular portion of the case portion and being disconnected from the puncture body prior to puncturing use and holding the puncture body within the case portion so as to be immovable back and forth in the puncturing direction after puncturing use when the connection portion of the puncture body is released from the main body portion of the lancet device after puncturing use. 2. The lancet according to claim 1, further comprising a second fitting portion configured to hold the puncture body so as to be immovable back and forth in the puncturing direction before use. 3. The lancet according to claim 2, wherein the second fitting portion is formed by combining a convex portion and a recessed portion formed on a cap portion attached to a front end side of the puncture body so as to cover a tip of the puncture needle and an inner surface of the tubular portion. 4. The lancet according to claim 3, wherein the cap portion is integrally formed with the puncture body. 5. The lancet according to claim 1, wherein the first fitting portion has a strong fitting force to prohibit the puncture needle to again move in the puncturing direction. 6. The lancet according to claim 1, wherein the first fitting portion holds the puncture body at a position closer to a portion connected to the main body than a standby position of the puncture body immediately before being discharged so that a tip of the puncture needle protrudes from the opening. 7. The lancet according to claim 1, wherein the first fitting portion is formed by combining a convex portion and a recessed portion formed on an outer peripheral surface of the puncture body substantially parallel to the puncturing direction and an inner peripheral surface of the case portion in which the puncture body moves. 8. The lancet according to claim 7, wherein at least one the convex portion and the recessed portion resiliently deforms to fit to each other. 9. The lancet according to claim 1, wherein the first fitting portion includes: a recessed portion which is formed on an outer periphery of the puncture body and is formed adjacent to a protrusion of a tapered shape becoming narrower toward the side connected to the main body; anda convex portion which is formed on an inner surface of the tubul... | Arkray, Inc. | A61B005/00
US08255045 | B2 | 2012-08-28 | Neurophysiologic monitoring system | 2008-04-03 | The present invention relates to a system and methods generally aimed at surgery. More particularly, the present invention is directed at a system and related methods for performing surgical procedures and assessments involving the use of neurophysiology. | 1. A system for avoiding harm to nervous tissue during surgery, comprising: an instrument capable of advancement to a surgical target site and configured to deliver a stimulation signal at least one of while advancing to said target site and after reaching said target site; anda processing system programmed with a set of at least three threshold ranges and configured to direct a first stimulation signal to said instrument at a first magnitude corresponding to a boundary between a pair of said ranges, direct a second stimulation signal at a second magnitude corresponding to a boundary between a different pair of said ranges, and to measure at least one response of nerves depolarized by said stimulation signals to indicate at least one of nerve proximity and pedicle integrity. 2. The system of claim 1, wherein the at least one response of said depolarized nerves is measured by monitoring EMG waveforms of myotomes associated with said depolarized nerves. 3. The system of claim 1, wherein said system includes a display for communicating said at least one of nerve proximity and pedicle integrity. 4. The system of claim 3, wherein said system indicates at least one of nerve proximity and pedicle integrity by displaying at least one of the colors red, yellow, and green. 5. The system of claim 4, wherein said processing system automatically determines a stimulation threshold after displaying said one of red, yellow, and green. 6. The system of claim 5, wherein said processing system augments the display of said one of red, yellow, and green with a numerical value after determining said threshold. 7. The system of claim 1, wherein said instrument is a device for forming a hole in a pedicle. 8. The system of claim 7, wherein said instrument is further coupled to an orientation sensor operable to determine a first angular relationship in a first plane between said sensor and a reference direction and operable to determine a second angular relationship in a second plane between said sensor and said reference direction. 9. The system of claim 8, wherein said orientation sensor is communicatively linked to said processing system. 10. The system of claim 8, wherein said processing unit communicates information to a user regarding at least one of said determined first and second angular relationships between said sensor and said reference direction. 11. The system of claim 1, wherein said instrument is part of a system for establishing an operative corridor to a surgical target site. 12. The system of claim 11, wherein said operative corridor is a lateral approach to a spinal target site. 13. The system of claim 12, wherein said instrument is further coupled to an orientation sensor operable to determine a first angular relationship in a first plane between said sensor and a reference direction and operable to determine a second angular relationship in a second plane between said sensor and said reference direction, wherein said orientation sensor is... | NuVasive, Inc. | A61B005/04 A61B005/05 A61B018/04 A61B018/18 A61N001/00
US08315691 | B2 | 2012-11-20 | Radiosurgical ablation of the myocardium | 2008-09-26 | The invention provides a non-invasive system and method for treatment of the heart. In a first aspect, a method for treatment of an anatomical site related to arrhythmogenesis of a heart of a patient comprises creating a target shape encompassing the anatomical site, directing particle beam radiation or x-ray radiation from outside the patient toward the target shape wherein one or more doses of radiation ablates the target shape and disregarding at least one orientation of cardiac motion while creating the target shape or directing the particle beam or both. | 1. A method for treatment of an anatomical site related to arrhythmogenesis of a heart of a patient, the method comprising: creating a target shape encompassing the anatomical site;directing particle beam radiation or x-ray radiation from outside the patient toward the target shape during a procedure, wherein one or more doses of radiation ablates the target shape;repeatedly obtaining images of the patient;identifying movement of the target in response to the images, the identified movement of the target comprising cardiac motion and respiratory motion;adjusting a location of the particle beam radiation or x-ray radiation during the procedure so as to compensate for the respiratory motion; anddisregarding at least one orientation of the cardiac motion while creating the target shape or directing the particle beam or both. 2. The method of claim 1, wherein disregarding the cardiac motion includes not compensating for cardiac motion of less than 2 mm. 3. The method of claim 1, wherein disregarding the cardiac motion includes disregarding cardiac motion in the direction along which the motion is the least. 4. The method of claim 1, wherein disregarding the cardiac motion includes disregarding cardiac motion in two orientations. 5. The method of claim 1, wherein disregarding the cardiac motion includes disregarding motion along three orientations in three dimensional space. 6. The method of claim 1, wherein directing the particle beam radiation or x-ray radiation from outside the patient toward the target shape is done with an accuracy tighter than 2 mm. 7. The method of claim 6, wherein a range of the cardiac motion within the target is less than 2 mm. 8. The method of claim 1, wherein the anatomical site includes an ostium of a pulmonary vein (PV). 9. The method of claim 1, wherein the anatomical site includes a cavotricuspid isthmus (CTI). 10. The method of claim 1, wherein the patient has ventricular tachycardia and/or ventricular fibrillation and the anatomical site includes a valve annulus, a ventricular site, ventricular outflow tract, or a ventricular aneurysm. 11. The method of claim 1, wherein compensating for the respiratory motion includes compensating for motion greater than 2 mm. 12. The method of claim 11, wherein the anatomical site includes a pulmonary vein (PV). 13. The method of claim 11, wherein the anatomical site includes a cavotricuspid isthmus (CTI). 14. The method of claim 11, wherein the anatomical site includes an Atrioventricular (AV) node or junction, Sinoatrial (SA) node, or His-Purkinje fibers. 15. The method of claim 11, wherein the anatomical site includes an atrial or ventricular site. 16. The method of claim 1, wherein the anatomical site includes neural fibers near or adjacent to the heart (ganglionic) or neural fibers in the chest or neck. 17. The method of claim 1, wherein creating the target shape includes combining two or more images selected from the group consisting of a Computer Tomography (C... | CyberHeart, Inc. | A61B006/00
US08244341 | B2 | 2012-08-14 | Method and device for determining depressive disorders by measuring bioelectromagnetic signals of the brain | 2008-08-22 | The present invention provides a method and device for determining depressive disorders or other mental disorders related to similar brain imbalances when the combination of powers of specific frequency bands in quantitative EEG has a certain positive or negative value. The present invention performs a signal-processing task to resting EEG recording, calculates the power of two specific frequency bands, finds the combination of the powers and evaluates the result. The method can be used as quick and easy noninvasive tool for diagnosing depression related problems in different patients as separate algorithm, as a part of an EEG recording and analysis device and as a separate device. | 1. A method for determining a mental condition of a subject by measuring bioelectromagnetic signals of the brain and calculating a spectral asymmetry index representing the mental condition, the method comprising: obtaining a recorded bioelectromagnetic signal from only one site on the subject's brain during a predetermining period of time;performing, on a processor, a power spectral calculation on said recorded bioelectromagnetic signal;defining a lower frequency band of said bioelectromagnetic signal, said lower frequency band having a second limiting frequency that is below a lower limiting frequency of an alpha band of said bioelectromagnetic signal of the brain, and a first limiting frequency chosen below said second limiting frequency, and calculating a first power of said bioelectromagnetic signal within said lower frequency band;defining a higher frequency band of said bioelectromagnetic signal, said higher frequency band having a third limiting frequency that is above a higher limiting frequency of an alpha band of said bioelectromagnetic signal of the brain, and a fourth limiting frequency chosen above said third limiting frequency, and calculating a second power of said bioelectromagnetic signal within said higher frequency band;calculating a spectral asymmetry index by subtracting the first power value from the second power value and dividing the result with the sum of the first power value and the second power value; anddefining a positive determination of the mental condition when the spectral asymmetry index is in the first predetermined range and defining a negative determination of the mental condition when the spectral asymmetry index is in the second predetermined range. 2. The method as in claim 1, wherein said bioelectromagnetic signal is an EEG signal, a quantitative EEG signal, or a MEG signal. 3. The method as in claim 2, wherein said predetermined period of time is from 5 to 30 minutes. 4. The method as in claim 3, wherein said first limiting frequency is about 4 Hz. 5. The method of claim 4, wherein said second limiting frequency is about 7 Hz. 6. The method of claim 5, wherein said third limiting frequency is about 14 Hz. 7. The method of claim 6, wherein said fourth limiting frequency is about 38 Hz. 8. The method as in claim 7, wherein said first predetermined range is less than zero and said second predetermined range is larger than zero. 9. The method as in claim 8, wherein said mental condition is a depressive disorder or a mental disorder similar to a depressive disorder. 10. The method as in claim 8, wherein said spectral asymmetry index represents subject's response to a treatment of a mental condition. 11. The method as in claim 1, wherein said spectral asymmetry index represents subject's suitability for inclusion in drug trials. 12. The method as in claim 1, wherein said spectral asymmetry index is used to determine early symptoms of depression or other mental disorders of a subject. 13. The metho... | Tallinn University of Technology North Estonia Medical Centre | A61B005/04
US08052728 | B2 | 2011-11-08 | Method for stabilizing a facet joint | 2007-07-31 | The present invention relates to methods and spinal implant devices for stabilizing a facet joint. In one embodiment, the method includes forming a hole through a facet joint and respective overlapping superior and inferior articular processes of adjacent vertebra which, respectively, include superior articular process and inferior articular process openings. A spinal implant device, such as elongated member, is inserted lengthwise into the hole. The first end portion of the elongated member defines a closed end and the second end portion defines an open end permitting entry into an interior of the member. The interior of the elongated member is filled with a desired material to expand the first and second end portions of the member beyond respective superior articular process and inferior articular process openings of the hole to greater than a desired size of the superior articular process and inferior articular process openings to stabilize the facet joint. | 1. A method for stabilizing a facet joint comprising: forming a hole through a facet joint and respective overlapping superior and inferior articular processes of adjacent vertebra which, respectively, include superior articular process and inferior articular process openings, the hole extending lengthwise between the superior articular process and inferior articular process openings;inserting an elongated member lengthwise into the hole to position opposing first and second end portions of the member proximate either the superior articular process and inferior articular process openings, respectively, or the inferior and superior articular process openings, respectively, wherein the first end portion defines a closed end and the second end portion defines an open end permitting entry into an interior of the member; andfilling the interior of the member with a desired material to expand the first and second end portions of the member beyond respective superior articular process and inferior articular process openings of the hole to greater than a desired size of the superior articular process and inferior articular process openings to stabilize the facet joint. 2. The method of claim 1 wherein the step of forming the hole through the facet joint and respective overlapping superior and inferior articular processes of adjacent vertebra comprises drilling the hole posteriorly through the facet joint. 3. The method of claim 1 wherein the step of inserting an elongated member comprises inserting the elongated member lengthwise into the hole to position opposing first and second end portions of the member proximate the superior articular process and inferior articular process openings, respectively, and wherein filling the member comprises filling the member with the desired material to expand the first and second end portions of the member, respectively, beyond superior articular process and inferior articular process openings. 4. The method of claim 1 further comprising, after filling the interior of member, sealing the open end of the member. 5. The method of claim 1 wherein the step of inserting an elongated member lengthwise into the hole comprises via a delivery catheter, inserting the elongated lengthwise into the hole and wherein filling the member with a desired material comprises via the delivery catheter, filling the member with the desired material. 6. The method of claim 1 wherein the desired material is a flexible material. 7. The method of claim 1 wherein the elongated member is a bag that contains the desired material. 8. A method for stabilizing a facet joint comprising: forming a hole through a facet joint and respective overlapping superior and inferior articular processes of adjacent vertebra which, respectively, include superior articular process and inferior articular process openings, the hole extending lengthwise between opposing inferior and superior openings of a desired size;inserting an elongated member lengthwise int... | Zimmer Spine, Inc. | A61B017/88
US08249686 | B2 | 2012-08-21 | Adherent device for sleep disordered breathing | 2008-09-12 | An adherent device is configured to adhere to the skin of the patient with an adherent patch, for example breathable tape, coupled to at least four electrodes. The device comprises impedance circuitry coupled to the at least four electrodes and configured to measure respiration of the patient to detect sleep apnea and/or hypopnea. The impedance circuitry may be used to measure hydration of the patient. An accelerometer can be mechanically coupled to the adherent patch such that the accelerometer can be coupled to and move with the skin of the patient. Electrocardiogram circuitry to generate an electrocardiogram signal may be coupled to at least two of the at least four electrodes to detect the sleep apnea and/or hypopnea. | 1. An adherent device to monitor an apnea and/or hypopnea of a patient for an extended period, the device comprising: a breathable tape comprising a porous material with an adhesive coating to adhere the breathable tape to a skin of the patient;at least one electrode affixed to the breathable tape and capable of electrically coupling to a skin of the patient;at least one gel disposed over a contact surface of the at least one electrode to electrically connect the electrode to the skin;a printed circuit board supported with the breathable tape when the tape is adhered to the patient, the circuit board connected to the at one electrode with a flexible intermediate connector to provide strain relief between the printed circuit board and the at least one electrode;electronic components electrically connected to the printed circuit board and the at least one electrode to measure breathing of the patient and determine the apnea and/or hypopnea of the patient;an electronics housing adhered to at least one of the electronics components or the printed circuit board; anda breathable cover disposed over the circuit board and the electronic components such that the electronics housing is disposed between the cover and electronics components, the breathable cover connected to at least one of the electronics components, the printed circuit board or the breathable tape. 2. The adherent device of claim 1 wherein the breathable cover comprises a water resistant cover. 3. The adherent device of claim 2 wherein the water resistant cover comprises a dip coating disposed over the at least one of the electronics components or the printed circuit board. 4. The adherent device of claim 1 wherein the electronic components comprise a processor and wireless transmission circuitry, the processor comprising a tangible medium configured to determine an apnea hypopnea index from the breathing of the patient and wherein the wireless transmission circuitry is configured to transmit the apnea hypopnea index from the, processor to a remote center. 5. The adherent device of claim 1 wherein the breathable tape, the at least one electrode, the at least one gel and the breathable cover are configured to couple the at least one electrode to the skin to measure breathing of the patient for at least one week and the extended period comprises at least one week. 6. The adherent device of claim 5 wherein the breathable tape comprises a stretchable breathable material with an adhesive and the breathable cover comprises a stretchable material connected to the breathable tape, and wherein the printed circuit board is slidably coupled with the breathable tape and the breathable cover such that the breathable tape and breathable cover are configured to stretch with the skin of the patient when the breathable tape is adhered to the skin of the patient. 7. The adherent device of claim 6 wherein the electronics components are affixed to the printed circuit board and wherein the electronics co... | Corventis, Inc. | A61B005/04
US08131355 | B2 | 2012-03-06 | Automated skin electrical resistance measurement device and method | 2007-08-01 | An automated skin resistance measurement device having an applied signal selector for selecting one or more applied signal forms from an applied signal library, an applied signal generator in communication with the applied signal selector for generating one or more DC applied signals, each applied signal being in the form of a selected applied signal form, one or more applied signal applicators for administering the applied signals to test zones on the skin of a human subject, and one or more applied signal resistance sensors for sensing the resistance of the skin of the subject at the test zones. | 1. Apparatus for the automated measurement of a resistance time function which is resistance as a function of time for a selected time interval for one or more test zones on the skin of a human subject, the apparatus comprising: applied signal selector;applied signal generator in communication with the applied signal selector for generating one or more applied signals;one or more applied signal applicators in communication with the applied signal generator, each applied signal applicator being attachable to one of the test zones and having a capability for automated, continuous application, for a selected signal application time interval, of the one or more applied signals generated by the applied signal generator;one or more applied signal resistance sensors, each applied signal resistance sensor being attachable to one of the test zones and having a capability for automated, continuous measurement of resistance for a selected resistance measurement time interval;resistance memory in communication with the applied signal resistance sensors; andan actuator in communication with the resistance memory, the actuator having a capability for the determination of resistance as a function of time, the resistance time function. 2. Apparatus as recited in claim 1 wherein the applied signal selector further comprises an applied signal memory and an applied signal library stored on the applied signal memory. 3. Apparatus as recited in claim 1 wherein the applied signal selector further comprises an applied signal memory and an applied signal library stored on the applied signal memory. 4. Apparatus as recited in claim 1 wherein one or more of the applied signal applicators is an electrical contact connection or pad. 5. Apparatus as recited in claim 1 wherein one or more of the applied signal applicators is an electrical contact finger connection or pad. 6. Apparatus as recited in claim 5 wherein each of the electrical contact finger connections or pads has a finger band for fixedly positioning the electrical contact finger connection or pad against a desired test zone on a selected finger of the human subject. 7. Apparatus as recited in claim 1 wherein each signal resistance sensor is an ohmmeter. 8. Apparatus as recited in claim 1 wherein the voltage characteristics of the applied signal is known and wherein each signal resistance sensor is a current meter which measures the current flowing from a respective applied signal applicator to a respective test zone. 9. Apparatus as recited in claim 1 wherein a maximum resistance measured during a selected time interval is determined from the resistance time function. 10. Apparatus as recited in claim 9 wherein a minimum resistance measured following the maximum resistance during the selected time interval is determined from the resistance time function. 11. Apparatus as recited in claim 10 wherein a resistance fall rate, which is the resistance decrease between the maximum resistance and the minimum re... |  | A61B005/05
US08221290 | B2 | 2012-07-17 | Sports electronic training system with electronic gaming features, and applications thereof | 2007-08-17 | A sports electronic training system with electronic gaming features, and applications thereof, are disclosed. In an embodiment, the system comprises at least one monitor and a portable electronic processing device for receiving data from the at least one monitor and providing feedback to an individual based on the received data. The monitor can be a motion monitor that measures an individual's performance such as, for example, speed, pace and distance for a runner. Other monitors might include a heart rate monitor, a temperature monitor, an altimeter, et cetera. In an embodiment, an input is provided to an electronic game based on data obtained from the at least one monitor that effects, for example, an avatar, a digitally created character, an action within the game, or a game score of the electronic game. | 1. A sports electronic system for use by a person engaged in an athletic activity, comprising: a motion monitor;a heart rate monitor; anda portable electronic processing device adapted to calculate a single value based on information wirelessly communicated to the portable electronic processing device from the motion monitor and the heart rate monitor,wherein the portable electronic processing device is adapted to download the value to an electronic game so that the value can affect a digitally created character of the electronic game. 2. The system of claim 1, wherein the motion monitor includes an accelerometer. 3. The system of claim 1, wherein the portable electronic processing device comprises a mobile telephone. 4. The system of claim 1, further comprising a device including a watch in wireless communications with the portable electronic processing device. 5. The system of claim 1, wherein the value is capable of affecting one of a health value, a fitness value, and a strength value for the digitally created character. 6. The system of claim 1, wherein the portable electronic processing device provides feedback to the person while the person is engaged in the athletic activity. 7. The system of claim 6, wherein the feedback provided is indicative of the value. 8. The system of claim 6, wherein the feedback is provided to encourage the person to maximize the value. 9. The system of claim 6, wherein the feedback provided is indicative of the person's performance in comparison to a performance target. 10. The system of claim 9, wherein the performance target is a predetermined performance intensity range. 11. The system of claim 10, wherein the performance intensity range is a heart rate based range. 12. The system of claim 11, wherein the value is downloaded from the portable electronic processing device to the electronic game in real time during the athletic activity. 13. The system of claim 11, wherein the value is downloaded from the portable electronic processing device to the electronic game after the user has completed the athletic activity. 14. The system of claim 1, wherein the value is capable of affecting a player's score in the electronic game. 15. The system of claim 1, wherein the portable electronic processing device is in wireless communication with the electronic game. 16. The system of claim 1, wherein the value is downloaded from the portable electronic processing device to the electronic game in real time. 17. The system of claim 1, further comprising a docking station for receiving the portable electronic processing device, wherein the value is downloaded from the portable electronic processing device to the electronic game via the docking station. 18. The system of claim 1, wherein the value is downloaded from the portable electronic processing device to the electronic game after the user has completed the athletic activity. 19. The system of claim 1, wherein the portable electronic processing device is ... | adidas International Marketing B.V. | A63B071/00 A63B067/00
US08118741 | B2 | 2012-02-21 | Method and apparatus for prediction and warning of hypoglycaemic attack | 2005-11-21 | The present invention includes a method and device for warning of hypoglycaemic attacks, which is a big problem for especially diabetics, who are in insulin treatment. It is estimated that about 1 million people have a decreased quality of life as a result of hypoglycaemic attacks. The invention collects EEG signals from people, who must be supervised and analyses these in order to detect characteristic changes in the EEG signals, which occurs in advance of a hypoglycaemic attack. In a preferred embodiment the EEG signals are collected with subcutaneously placed electrodes and the signals are lead via wires drawn under the person's skin to a similar subcutaneously placed signal processing unit. The signal processing analyses the EEG signals and when the pre-seizure characteristics signal changes are detected, a warning signal is given to the person from an alarm giver build into the signal processing unit, e.g. in form of a vibrator. When a person detects a warning signal, the person can prevent the hypoglycaemic attack by e.g. consuming a sugary food. | 1. Method for warning of imminent hypoglycaemic attacks for people such as diabetics characterized in that the warning is based on analysis of one or more electroencephalographic (EEG) signals from a person without the use of electrocardiographic (ECG) signals, said method comprising: providing said person with a portable hypoglycaemic attack warning system comprising an interface unit implanted below the person's skin and an externally worn unit, said implanted interface unit having connected thereto implanted EEG signal gathering electrodes and further comprising a wireless signal transmitter, said externally worn unit comprising a signal processing unit for wirelessly receiving signals transmitted by the interface unit and for performing analysis of said signals for identifying characteristics therein indicative of an imminent hypoglycaemic attack; wirelessly receiving transmitted EEG signals in said signal processing unit and performing analysis of said signals therein so as to detect an imminent hypoglycaemic attack andgiving a warning to said person that a said attack is determined to be imminent. 2. Method for warning of hypoglycaemic attacks according to claim 1 characterized in that the warning is given after signal analytic identification of pre-seizure characteristic EEG changes which include at least one of decrease in frequency and increase in amplitude. 3. Method for warning of hypoglycaemic attacks according to claim 1 characterized in that the EEG signals are registered from two or more said electrodes placed intracranially or subcutaneously. 4. Method for warning of hypoglycaemic attacks according to claim 3 characterized in that that the EEG signals from the electrodes are transmitted via subcutaneously drawn wires to a subcutaneous placed said signal interface unit. 5. Method for warning of hypoglycaemic attacks according to claim 1 characterized in that the EEG signals in advance of the signal analysis are filtered through band-pass filtering. 6. Method for warning of hypoglycaemic attacks according to claim 1 characterized in that the signal analysis of the EEG signal is carried out in the time- or frequency domain. 7. Method for warning of hypoglycaemic attacks according to claim 1 characterized in that the pre-seizure characteristic EEG signal changes are detected by application of signal analysis based on algorithms such as Baye's methods including bayesian classifier, logistic regression or neutral network. 8. A method as claimed in claim 7, wherein the pre-seizure characteristic EEG signal changes are detected by application of signal analysis based on an algorithm which is continuously adapted to the person. 9. A hypoglycaemic attack warning device for warning of imminent hypoglycaemic attacks for people such as diabetics comprising an interface unit to be implanted below a person's skin and an externally worn unit, said interface unit having connected thereto electroencephalographic (EEG) signals gathering elec... | Hypo-Safe A/X | A61B005/00
US08095201 | B2 | 2012-01-10 | Medical device and method for operating a medical device | 2008-09-04 | The possibility for receiving and processing data from an analytical chip (“lab-on-a-chip”) is integrated into a medical device, such as for example an X-ray imaging system. This means quite simply that it is possible at the medical device to make a diagnosis which could otherwise only be made by a laboratory. There is a separate processor unit, a separate memory a separate input/output unit, adapted to the analytical chip, and a display unit displays both image data from the X-ray imaging system and also analytical data. | 1. A medical device, comprising: an imaging device configured to obtain image data of a patient;a data processing unit that receives and processes the image data; andan analytical chip configured to analyze one of a bodily fluid sample and a bodily tissue sample of the patient, said analytical chip is connected to the data processing unit to provide a result of the analysis to the data processing unit;wherein said data processing unit is configured to process the image data based on the result of the analysis of the analytical chip,wherein the imaging device is an X-ray imaging device including an X-ray source and an X-ray detector; said X-ray source and said X-ray detector are configured to obtain X-ray image data of the patient;and wherein the data processing unit is configured to adjust a position of at least one of the X-ray source and the X-ray detector based on the result of the analysis. 2. The medical device as claimed in claim 1, further comprising an analytical chip holder that accommodates the analytical chip. 3. The medical device as claimed in claim 2, wherein the image data and the result are transferred from and to the data processing unit via a data bus. 4. The medical device as claimed in claim 3, wherein the data bus is coupled to the analytical chip holder to read out the result from the analytical chip. 5. The medical device as claimed in claim 3, wherein the analytical chip holder is connected to the data bus via an interface to read out the result from the analytical chip. 6. The medical device as claimed in claim 1, wherein the analytical chip provides the result that is read into a transmission network data. 7. The medical device as claimed in claim 1, wherein the medical device is manually transported in an entirety. 8. The medical device as claimed in claim 1, further comprising a controller that sets the imaging device into different modes depending on whether or not a predefined criterion is satisfied by the result of the analysis. 9. The medical device as claimed in claim 1, wherein the imaging device is an X-ray imaging device including an X-ray source and an X-ray detector; said X-ray source and said X-ray detector are configured to obtain X-ray image data of the patient. 10. The medical device as claimed in claim 1, wherein the analytical chip result is configured to provide at least one of a proportion of blood gases in the patient's blood, a proportion of blood sugar in the patient's blood, and a composition of the patient's blood corpuscles. 11. The medical device as claimed in claim 1, wherein said result of the analysis provides a level of cardiac markers in the patient's blood, and wherein said data processing unit is configured to determine if a threshold value of cardiac markers are exceeded. 12. The medical device as claimed in claim 1, further comprising a display unit connected to the data processing unit, said display unit configured to simultaneously display the result of the analysis and th... | Siemens Aktiengesellschaft | A61B005/05
US09173580 | B2 | 2015-11-03 | Estimation of F-wave times of arrival (TOA) for use in the assessment of neuromuscular function | 2008-03-03 | A method and apparatus for the assessment of neuromuscular function by estimating motor unit F-wave component time of arrival (TOA), comprising: (i) determining and comparing F-wave component features so as to accurately identify individual F-wave components; (ii) repeatedly searching the individual F-wave components and extracting individual F-wavelets from the F-wave components so as to build a complete F-wave TOA profile; and (iii) computing and reporting TOA results for the assessment of neuromuscular function. | 1. A method for the assessment of neuromuscular function of an individual, the method comprising the steps of using a computer to: electrically stimulate a nerve so as to create a plurality of F-wave traces;identify specific waveform features of each of the plurality of F-wave traces;use the identified waveform features to identify all F-wavelets contained within the plurality of F-wave traces;estimate a time of arrival (TOA) for each F-wavelet contained within the plurality of F-wave traces;create a TOA profile for the nerve using the estimated TOA of each F-wavelet contained within the plurality of F-wave traces; anduse the TOA profile of the nerve to assess neuromuscular function of the individual. 2. A method according to claim 1 wherein identifying all of the F-wavelets contained within the plurality of F-wave traces comprises: using the identified waveform features of the F-wave traces to identify individual F-wave components within the plurality of F-wave traces; anddecomposing each individual F-wave component so as to extract each constituent F-wavelet contained within that F-wave component. 3. A method for identifying each of the constituent F-wavelets contained within a plurality F-wave traces, wherein the plurality of F-wave traces are created as a result of electrical stimulation of a nerve in a patient, the method comprising the steps of using a computer to: identify specific waveform features of the plurality of F-wave traces;identify F-wave components within the plurality of F-wave traces, wherein the F-wave components comprise activity regions separated by quiet regions;for each F-wave component identified within the plurality of F-wave traces, compare the F-wave component with at least one F-wave component of at least one other F-wave trace and calculate a similarity measurement for that F-wave component;for each F-wave component having a similarity measurement which does not meet a pre-determined criteria, define the F-wave component as constituting a single F-wavelet, and for each F-wave component having a similarity measurement which meets the pre-determined criteria, define the F-wave component as constituting more than one F-wavelet; andfor each F-wave component defined to constitute more than one F-wavelet, decompose that F-wave component into the constituent F-wavelets of that F-wave component based on the similarity measurement for that F-wave component. 4. A method according to claim 3 wherein the specific waveform features identified within the plurality of F-wave traces comprise at least two selected from the group consisting of: onset; amplitude; end; and duration. 5. A method according to claim 3 wherein calculating the similarity measurement for that F-wave component comprises one selected from the group consisting of: the Normalized Cross-Correlation (NCC) method; the Pseudo-correlation (PsC) method; and the Normalized Euclidian Distance (NED) method. 6. A method according to claim 3 wherein decomposing the F-... | NeuroMetrix, Inc. | A61B005/04 A61B005/0488 A61B005/00
US08872844 | B2 | 2014-10-28 | Method of deriving a graphical representation of domain-specific display objects on an external display | 2007-02-09 | Technique for deriving a graphical representation of domain-specific display-objects on an external display (13) within a patient-monitoring system (1), in which only a small amount of data has to be transmitted to the external display device (3) and at the same time the user of the external display (13) gets the same “look and feel” as he is used to from the built-in display (12) of a patient monitor (2). | 1. A method of deriving a graphical representation of domain-specific display objects on an external display within a patient-monitoring system, comprising the steps of: processing monitoring data and generating communication data from the monitoring data with a first display management device, which is included in a patient monitor, wherein the communication data includes logical data from which is derived a graphical representation of domain specific display objects on the external display,transmitting the generated communication data to an external display device, which is connectable to the patient monitor, via a communication link,processing the transmitted communication data and generating imaging information from the communication data with a second display management device, which is included in the external display device, andderiving a graphical representation of domain-specific display objects on the external display from the generated imaging information,wherein the logical data from which the graphical representation of domain specific display objects is derived for display on the external display optimizes and changes a layout of objects within an available display screen surface of the external display. 2. The method as claimed in claim 1, wherein no communication data is transmitted to the external display device if the monitoring data does not change. 3. The method as claimed in claim 1, wherein graphical support data is included into the communication data. 4. The method as claimed in claim 1, wherein the second display management device utilizes the same display manager software as the first display management device. 5. The method as claimed in claim 1, further including: generating first imaging information from the communication data with the first display management device which is displayed on a display of the patient monitor; andgenerating second imaging information from the communication data with the second display management device which is displayed on a display of the external display. 6. The method as claimed in claim 5, wherein the communication data does not include monitoring data or imaging information. 7. A patient monitoring system, comprising: a patient monitor which includes a first display management device configured to process monitoring data and generate communication data from the monitoring data, wherein the communication data includes logical data necessary for deriving a graphical representation of domain-specific display objects on an external display, andan external display device, connectable to the patient monitor via a communication link that is configured to transmit the communication data, which external display device includes a second display management device configured to process the transmitted communication data and generate imaging information from the communication data so as to derive a graphical representation of domain-specific display objects on the external display from the ... | Koninklijke Philips N.V. | G09G005/00 G06T011/20 A61B005/00 G06F019/00
US08529834 | B2 | 2013-09-10 | Blood/air mass exchange apparatus | 2008-10-10 | There is provided a mass exchange apparatus (114) for use in blood/air mass exchange comprising plural blood flow conduits for defining a blood flow from a blood flow inlet provided thereto; and plural air flow conduits for defining an air flow from an air flow inlet provided thereto. The plural air flow conduits and plural blood flow conduits at least partially comprise gas-permeable membrane material, and the conduits are arranged relative to each other such as to enable transfer of oxygen from the air flow to the blood flow and transfer of carbon dioxide from the blood flow to the air flow through the membrane material. | 1. A mass exchange apparatus for use in blood/air mass exchange comprising: (a) plural blood flow conduits for defining a blood flow from a blood flow inlet provided thereto;(b) plural air flow conduits for defining an air flow from an air flow inlet provided thereto;(c) plural fluid flow feeds comprising a carbon dioxide feed and either: an air feed; oran oxygen feed and an inert gas feed;(d) a sensor for sensing patient respiratory demand; and(e) a controller for controlling the rate of blood/air mass exchange by separate control of the levels of carbon dioxide and oxygen in the air flow responsive to the sensing of patient respiratory demand by the sensor wherein the controller is configured to maintain the partial pressure of carbon dioxide in the air flow above a level of 4 kPa. 2. A mass exchange apparatus according to claim 1, wherein said controller separately controls the level of carbon dioxide and oxygen in the air flow at the air flow inlet. 3. A mass exchange apparatus according to claim 1, additionally comprising a blood flow controller for control of the flow rate of the blood flow. 4. A mass exchange apparatus according to claim 3, wherein said blood flow controller controls the flow rate of the blood flow to be proportional to the blood flow rate through the heart and major veins of a patient. 5. A mass exchange apparatus according to claim 1, wherein the airflow inlet is arranged to receive a fluid flow comprising at least an inert fluid, oxygen and carbon dioxide. 6. A mass exchange apparatus according to claim 5, additionally comprising an air recycle loop, and wherein the airflow inlet receives both a primary air flow feed and a recycled air flow feed from said air recycle loop. 7. A mass exchange apparatus claim 6, wherein the controller acts to control proportions of primary air flow feed and recycled air flow feed received at the air flow inlet. 8. A mass exchange apparatus according to claim 7, wherein the controller acts to control the recycle rate of the air recycle loop. 9. A mass exchange apparatus according to claim 7, wherein the controller acts to control the relative feed rate of the primary air flow feed and recycled air flow feed. 10. A mass exchange apparatus according to claim 5, wherein the air flow inlet receives three fluid flow feeds comprising an inert gas feed, an oxygen feed and a carbon dioxide feed. 11. A mass exchange apparatus according to claim 5, wherein the airflow inlet receives two or three fluid flow feeds, each of which contains one or more of the components oxygen, carbon dioxide and an inert fluid. 12. A mass exchange apparatus according to claim 5, wherein the controller acts to control the relative, proportions of each of the plural fluid flow feeds received at the air flow inlet. 13. A mass exchange apparatus according to claim 12, wherein the controller acts to control the relative flow rates of each of the plural fluid flow feeds received at the air flow inlet. 14. A mass ... | Haemair Ltd. | A61M001/16 A61B005/08 A61B005/024 A61B005/145
US08983570 | B2 | 2015-03-17 | Therapeutic angiogenesis for treatment of the spine | 2008-03-24 | The invention relates to methods for the diagnosis, amelioration, and treatment of back pain, particularly lumbar back pain, in particular, back pain caused by muscular abnormalities, vertebral body osteoporosis, and disc degeneration. Patients with back pain are categorized into specific subsets that are deemed to have potential to respond to therapy. In particular, the invention includes a therapy involving stimulation of neovascularization so as to increase perfusion of various spine compartments. | 1. A method of diagnosing a patient with back pain as having an ischemic disc disease comprising: a. selecting a patient with back pain;b. obtaining image data of at least a portion of a spine of the patient, the image data including at least a portion of an intravertebral vasculature proximal to an intervertebral disc endplate;c. quantifying localized perfusion of at least the portion of the intravertebral vasculature proximal to the intervertebral disc endplate from the image data; andd. diagnosing said patient as having the ischemic disc disease where the quantified localized perfusion indicates hypoperfusion within the at least a portion of the intravertebral vasculature proximal to the intervertebral disc endplate. 2. The method of claim 1, wherein said step of quantifying localized perfusion comprises measuring an amount of patency of at least the portion of the intravertebral vasculature proximal to the intervertebral disc endplate. 3. The method of claim 2, wherein said step of quantifying localized perfusion comprises measuring local changes in extracellular fluid pH. 4. The method of claim 1, wherein the step of obtaining image data of at least athe portion of the spine of the patient comprises obtaining image data of at least the portion of the spine of the patient using a magnetic resonance imaging (MR) system. 5. The method of claim 1, wherein said step of quantifying localized perfusion comprises quantifying localized perfusion proximate to both a superior and an inferior endplate of an intervertebral disc. 6. The method of claim 1, wherein the step of obtaining image data of at least the portion of the spine of the patient comprises obtaining image data of at least the portion of the spine of the patient using a dynamic contrast enhanced magnetic resonance imaging (DCE-MR) system. 7. The method of claim 6, wherein the step of obtaining image data of at least the portion of the spine of the patient using the dynamic contrast enhanced magnetic resonance imaging system includes the use of a contrast agent comprising an exogenous MR observable contrast agent. 8. The method of claim 1, wherein said step of quantifying localized perfusion comprises determining a reduction in blood flow by comparison to blood vessels of individuals that do not suffer from back pain associated with hypoperfusion. 9. The method of claim 1, wherein the step of quantifying localized perfusion of at least the portion of the intravertebral vasculature proximal to the intervertebral disc endplate comprises measuring the blood flow of at least a portion of the intravertebral vasculature proximal to the intervertebral disc endplate. 10. The method of claim 1, wherein said step of obtaining image data comprises obtaining image data using an imaging system selected from a group consisting of MR Sagittal fast spin-echo (FSE), magnetic resonance spectroscopy, dynamic computed tomography, computed tomography (CT), provocative discography, single photon emissio... | Cardiovascular Biotherapeutics, Inc. | A61B005/05 G01N033/74 G01N033/84 A61K038/17 A61K038/18
US08834366 | B2 | 2014-09-16 | Method and apparatus for providing analyte sensor calibration | 2007-07-31 | Methods and apparatus for providing data processing and control for use in verifying the stability of sensor sensitivity of an analyte sensor. | 1. A method, comprising: retrieving a current sensor sensitivity associated with an analyte sensor;determining, using one or more processors, a difference between the current sensor sensitivity and a prior stored sensor sensitivity is not within a predetermined range;determining, using the one or more processors, a new sensor sensitivity when the difference between the current sensor sensitivity and the prior stored sensor sensitivity is not within the predetermined range;determining, using the one or more processors, if a difference between the new sensor sensitivity and one of the current sensor sensitivity or the prior stored sensor sensitivity is within the predetermined range; anddetermining, using the one or more processors, a composite sensitivity based on the new sensor sensitivity and the one of the current sensor sensitivity or the prior stored sensor sensitivity when it is determined that the difference between the new sensor sensitivity and the one of the current sensor sensitivity or the prior stored sensor sensitivity is within the predetermined range. 2. The method of claim 1, including determining a calibration time period based on a predetermined calibration schedule. 3. The method of claim 2, wherein the predetermined calibration schedule includes a plurality of calibration time periods after positioning of the analyte sensor in fluid contact with interstitial fluid. 4. The method of claim 3, wherein the plurality of calibration time periods is determined based on a valid calibration procedure to calibrate the positioned analyte sensor. 5. The method of claim 1, further comprising generating a notification that includes a request for one of a current blood glucose measurement value input. 6. The method of claim 5, wherein the request includes one or more of a text information, a graphical information, an audible information, or a combined one or more of the text, graphical or audible information to alert a user to enter a current blood glucose value. 7. The method of claim 1, further including comparing the current sensor sensitivity to a nominal sensitivity for a first baseline calibration of the analyte sensor. 8. An apparatus, comprising: a data storage unit; anda processing unit operatively coupled to the data storage unit, and configured to, prior to calibrating an in vivo analyte sensor, retrieve a current sensor sensitivity associated with the analyte sensor, determine a difference between the current sensor sensitivity and a prior stored sensor sensitivity is not within a predetermined range, determine a new sensor sensitivity when the difference between the current sensor sensitivity and the prior stored sensor sensitivity is not within the predetermined range, determine if a difference between the new sensor sensitivity and one of the current sensor sensitivity or the prior stored sensor sensitivity is within the predetermined range, and determine a composite sensitivity based on the new sensor sensitivity and t... | Abbott Diabetes Care Inc. | A61B005/00 A61B005/05 A61B005/01 G06F019/00 A61B005/145
US08165655 | B2 | 2012-04-24 | Medical electrode | 2008-09-09 | A medical electrode is provided for detecting and transmitting electric pulses from the body surface of a patient to an electric pulse processor. The medical electrode includes an outer carrier and at least one inner carrier (3, 3′, 3″). The outer carrier and the inner carrier are connected at a defined number of geometrically distributed points (2). The points (2) form an outer edge (4) of the inner carrier and are perforated, so that the outer carrier and the inner carrier can be separated at these points (2). An adhesion area (5) is formed on the underside of the outer carrier (1) and of the inner carrier for adhering the medical electrode to the patient body surface. A contact element (7) is provided with a conductive area arranged concentrically to the contact element (7) for establishing contact with the body surface of the patient. The contact element (7) and the conductive area (8) are arranged within the inner carrier. | 1. A medical electrode for detecting and transmitting electric pulses from a body surface of a patient to an electric pulse processor, the medical electrode comprising: an outer carrier;an inner carrier, wherein said outer carrier and said inner carrier are connected at a defined number of geometrically distributed points, wherein said geometrically distributed points form an outer edge of said inner carrier and are perforated, whereby said outer carrier and said inner carrier can be separated at said outer edge, said inner carrier having a gripping area which is defined by a part of said outer edge of said inner carrier, wherein said part of the outer edge is perforated continuously to fully separate said inner carrier from said outer carrier along said part of the outer edge of said inner carrier;an adhesion area formed on an underside of said outer carrier and said inner carrier for adhering the medical electrode to the body surface of the patient, said adhesion area extending along said underside of said inner carrier to a region adjacent to said gripping area with said adhesion area interrupted in said gripping area such that said gripping area is free of adhesive;a contact element; anda conductive area arranged concentrically to said contact element for establishing contact with the body surface of the patient, wherein said contact element and said conductive area are arranged within said inner carrier. 2. A medical electrode in accordance with claim 1, further comprising a protective cover, which is to be peeled off before use, formed on an underside of said adhesion area, said adhesion area including adhesive at a portion of said underside of said outer carrier directly adjacent to said part of the outer edge of said inner carrier, bordering along a full length of said part of the outer edge of said inner carrier. 3. A medical electrode in accordance with claim 2, wherein said outer carrier has a nearly oval shape. 4. A medical electrode in accordance with claim 2, wherein said outer carrier has a rectangular shape. 5. A medical electrode in accordance with claim 2, wherein said inner carrier comprises a first inner carrier and a second inner carrier, wherein said first inner carrier and said second inner carrier are connected at a defined number of geometrically distributed inner carrier points, wherein said inner carrier points form an outer edge of the first inner carrier and are perforated, so that said first inner carrier and said second inner carrier can be separated at said inner carrier points. 6. A medical electrode in accordance with claim 5, wherein: said gripping area is a second inner carrier gripping area and said first inner carrier has a first inner carrier gripping area arranged opposite said second inner carrier gripping area, said first inner carrier gripping area being defined by a part of said outer edge of said first inner carrier perforated continuously to separate said first inner carrier from said second inne... | Dräger Medical GmbH | A61B005/04 A61N001/04
US07965820 | B2 | 2011-06-21 | Fiducial marker for correlating images | 2008-08-14 | The invention relates to a fiducial marker having a marking grid that is used to correlate and view images produced by different imaging modalities or different imaging and viewing modalities. More specifically, the invention relates to the fiducial marking grid that has a grid pattern for producing either a viewing image and/or a first analytical image that can be overlaid with at least one other second analytical image in order to view a light path or to image different imaging modalities. Depending on the analysis, the grid pattern has a single layer of a certain thickness or at least two layers of certain thicknesses. In either case, the grid pattern is imageable by each imaging or viewing modality used in the analysis. Further, when viewing a light path, the light path of the analytical modality cannot be visualized by viewing modality (e.g., a light microscope objective). By correlating these images, the ability to analyze a thin sample that is, for example, biological in nature but yet contains trace metal ions is enhanced. Specifically, it is desired to analyze both the organic matter of the biological sample and the trace metal ions contained within the biological sample without adding or using extrinsic labels or stains. | 1. Method of correlating a first analytical image produced by x-ray fluorescence microprobe and having an x-ray beam with a viewing image produced by a viewing modality for analyzing a thin sample comprising the steps of a) patterning a marking grid on a surface of a sample substrate, where said marking grid is imageable by the x-ray fluorescence microprobe and has one thickness;b) producing a first image grid pattern by the x-ray fluorescence microprobe and a viewing image grid pattern by the viewing modality; andc) co-registering the first image grid pattern and the viewing image grid pattern. 2. The method of claim 1 wherein the viewing image is a visible light microscope image and wherein the viewing modality is a light microscope objective. 3. The method of claim 1 wherein the thin sample is selected from the group consisting of biological, plant, rock, mineral, polymeric, and tissue. 4. The method of claim 1 wherein the thin sample is biological. 5. The method of claim 4 further comprising the step of depositing the biological sample on the marking grid. 6. The method of claim 4 wherein the step of producing the first image grid pattern further comprises producing a first analytical image of the biological sample. 7. The method of claim 4 wherein the step of producing the viewing image grid pattern further comprises producing a viewing image of the biological sample. 8. The method of claim 4 wherein the marking grid is a metal that does not interfere with the biological sample. 9. Method of correlating a viewing image produced by a viewing modality, a first analytical image produced by x-ray fluorescence microprobe having an x-ray beam and at least one second analytical image produced by at least one second imaging modality for analyzing a thin sample, wherein said x-ray beam cannot be viewed in the viewing image, comprising the steps of a) patterning a marking grid on a surface of a sample substrate, where said marking grid has at least two pattern thicknesses and is imageable by the viewing modality, the x-ray fluorescence microprobe and the at least one second imaging modality;b) producing a viewing image grid pattern by the viewing modality, a first image grid pattern by the x-ray fluorescence microprobe and at least one second image grid pattern by the at least one second imaging modality; andc) co-registering the viewing image grid pattern, the first image grid pattern and the at least one second image grid pattern. 10. The method of claim 9 wherein the marking grid is reflective metal. 11. The method of claim 9 wherein the marking grid is a reflective solid metal selected from the group consisting of gold, aluminum, chromium, and titanium. 12. The method of claim 9 wherein the reflective solid metal is gold or chromium. 13. The method of claim 9 wherein the marking grid is not a metal salt. 14. The method of claim 9 wherein the marking grid is a metal that does not interfere with the x-ray fluorescence microprobe or the ... | Brookhaven Science Associates, LLC | G01N023/223 G01N023/04
US08323191 | B2 | 2012-12-04 | Stressor sensor and stress management system | 2006-12-19 | A stressor detection system (100) comprises sensor means (101) arranged for being attached to a person for obtaining a time-varying signal representing a physical quantity relating to an environment of the person, and processing means (102) for deriving a stressor value from the obtained signal representing a degree to which the environment is inducing stress in the person. The processing means is arranged for deriving an amount of complexity comprised in the signal, and for deriving a higher stressor value for a larger amount of information. The processing means is further arranged for performing a spectral frequency analysis of the signal and for deriving the stressor value also in dependence on the spectral frequency analysis. The sensor means comprises a microphone (105), a camera (104), and a tri-axial accelerometer. | 1. A stressor detection system comprising: a sensor adapted to be attached to a person for obtaining a time-varying signal representing a first physical quantity relating to an environment of the person, anda processor which receives the time-varying signal from the sensor, compresses the time-varying signal to obtain a compressed signal, derives an amount of complexity included in the received signal by comparing the received signal and the compressed signal, and derives a first stressor value from the amount of complexity representing a degree to which the environment is inducing stress in the person, wherein signals with larger amounts of complexity derive a higher stressor value;an output which provides feedback related to the stressor value. 2. The stressor detection system according to claim 1, wherein the processor performs a spectral frequency analysis of the received signal and derives a stressor value based on the spectral frequency analysis. 3. The stressor detection system according to claim 1, wherein the sensor obtains a second time-varying signal representing a second physical quantity relating to the environment of the person, the second physical quantity being different from the first physical quantity, and the processor receives the second time-varying signal and derives a second stressor value from the second received signal and derives a combined stressor value from the first stressor value and the second stressor value. 4. The stressor detecting system according to claim 1, wherein the sensor includes a microphone and the time-varying signal includes an audible signal obtained from the microphone, and wherein the processor assigns a larger weight to a disturbing component of the audible signal, the disturbing component including at least one of: frequencies above a predetermined bound and below an upper bound of frequencies that the person is able to hear, wherein the predetermined bound is smaller than the upper bound, andfrequencies below a predetermined bound and above a lower bound of frequencies that the person is able to hear, wherein the lower bound is smaller than the predetermined bound. 5. The stressor detection system according to claim 1, wherein the sensor includes a light sensor for obtaining a light intensity signal representing an intensity of visible environmental light and the processor derives the stressor value based on the light intensity. 6. The stressor detection system according to claim 1, wherein the sensor includes a light sensor for obtaining a plurality of light signals each representing the intensity of a distinct color component of environmental light and the processor derives the stressor value based on the light signals. 7. The stressor detection system according to claim 1, wherein the sensor includes a camera for obtaining at least one image and the processor derives an amount of complexity of the at least one image and derives the stressor value based on the complexity of the at least... | Koninklijke Philips Electronics N.V. | A61B005/00 G06K009/00 G06K009/36
US07890154 | B2 | 2011-02-15 | Selection of ensemble averaging weights for a pulse oximeter based on signal quality metrics | 2008-12-03 | A method and a system for ensemble averaging signals in a pulse oximeter, including receiving first and second electromagnetic radiation signals from a blood perfused tissue portion corresponding to two different wavelengths of light, obtaining an assessment of the signal quality of the electromagnetic signals, selecting weights for an ensemble averager using the assessment of signal quality, and ensemble averaging the electromagnetic signals using the ensemble averager. | 1. A method of ensemble averaging signals in a pulse oximetry system, comprising: receiving, via a sensor, first and second electromagnetic radiation signals from a blood perfused tissue portion corresponding to two different wavelengths of light; andusing an oximeter, obtaining an assessment of the signal quality of the electromagnetic signals;calculating weights for an ensemble averager from a continuous weighting function based at least in part upon the assessment of signal quality; andensemble averaging the electromagnetic signals using the ensemble averager. 2. The method of claim 1, wherein the obtaining an assessment of the signal quality comprises obtaining a measure of a degree of arrhythmia of the signals. 3. The method of claim 2, wherein the obtaining an assessment of the signal quality further comprises obtaining a measure of a degree of similarity or correlation between the first and second signals. 4. The method of claim 1, wherein the obtaining an assessment of the signal quality comprises obtaining a measure of a degree of motion artifact present in the signals. 5. The method of claim 4, wherein the obtaining a measure of the degree of motion artifact comprises obtaining a ratio of a current pulse amplitude to a long-term average pulse amplitude of the signals. 6. The method of claim 1, wherein the obtaining an assessment of the signal quality comprises obtaining a ratio of a current pulse amplitude to a previous pulse amplitude of the signals. 7. The method of claim 1, wherein the obtaining an assessment of the signal quality comprises obtaining a measure of a degree of the overall signal quality metric for a single pulse, which comprises a combination of other metrics. 8. The method of claim 1, wherein the obtaining an assessment of the signal quality comprises obtaining a ratio of a current pulse period to an average pulse period of the signals. 9. The method of claim 1, wherein the calculating weights comprises forming a combination of one or more parameters comprising a measure of a degree of arrhythmia of the signals, a measure of the degree of similarity or correlation between the first and second electromagnetic radiation signals, a measure of a degree of motion artifact by obtaining a ratio of a current pulse amplitude to a long-term average pulse amplitude of the signals, a ratio of a current pulse amplitude to a previous pulse amplitude of the signals, and/or a ratio of a current pulse period to an average pulse period of the signals. 10. A pulse oximetry system, comprising: a sensor configured to receive first and second electromagnetic signals from a blood perfused tissue portion corresponding to two different wavelengths of light; anda pulse oximeter configured to: obtain an assessment of a signal quality of the first and second electromagnetic signals;calculate a first weight associated with the first and second electromagnetic signals for an oxygen saturation ensemble averager and/or calculate a second we... | Nellcor Puritan Bennett LLC | A61B005/1455
US08070686 | B2 | 2011-12-06 | Monitoring lung fluid status using the cardiac component of a thoracic impedance-indicating signal | 2007-07-02 | This patent document describes, among other things, systems and methods for monitoring lung fluid status, such as monitoring the presence or absence of pulmonary edema, in a subject using information about the cardiac impedance-indicating component of a measured impedance-indicating signal. In various examples, an amplitude or contribution change over multiple cardiac cycles of the cardiac impedance-indicating component is used to compute and provide a lung status indication. In various examples, a decreasing amplitude or contribution trend of the cardiac impedance-indicating component signifies an increasing amount of fluid in the subject's lungs, as a greater portion of an injected thoracic impedance measurement current formerly traversing the heart is rerouted through the lung due to the less resistance path created by the fluid accumulation therein. In another example, measurements of the impedance-indicating signal, and thus the cardiac impedance-indicating component, are taken at one or a combination of end-inspiration or end-expiration. | 1. A system comprising: an implantable medical device including an electrical impedance measurement circuit configured for injecting electrical energy between two or more electrodes and for concurrently measuring a potential difference created thereby in a thoracic region of a subject between the same or different two or more electrodes; andan implantable or external processor circuit including an input to receive the information about the injected electrical energy and the measured potential difference, the processor circuit configured to compute an impedance-indicating signal using the information about the electrical energy and the potential difference, the processor circuit further configured to extract an alternating current (AC) cardiac impedance-indicating component of the impedance-indicating signal including attenuating a respiration-indicating component of the impedance-indicating signal, then to extract AC amplitude information from the extracted AC cardiac impedance-indicating component, and to determine, using the extracted AC amplitude information, an AC amplitude change over time of the extracted AC cardiac impedance-indicating component of the impedance-indicating signal to provide a lung fluid status indication. 2. The system of claim 1, comprising a comparator circuit configured to compare an amplitude of a first cardiac impedance-indicating component to an amplitude of a second cardiac impedance-indicating component; and wherein the processor circuit is configured to use information about the comparison to provide the lung fluid status indication. 3. The system of claim 1, comprising a comparator circuit configured to compare the amplitude change over time of the cardiac impedance-indicating component to a specified threshold; and wherein the processor circuit is configured to use information about the comparison to provide the lung fluid status indication. 4. The system of claim 1, comprising a contribution circuit configured to compute a contribution coefficient of the cardiac impedance-indicating component to the impedance-indicating signal; and wherein the processor circuit is configured to use information about the contribution coefficient to provide the lung fluid status indication. 5. The system of claim 1, comprising a memory circuit configured to store information about the amplitude change over time of the cardiac impedance-indicating component, the time association with the amplitude change exceeding a respiration cycle length time. 6. The system of claim 1, comprising a regimen control circuit configured to initiate or adjust a regimen provided to the subject using, at least in part, information about at least one of the amplitude change over time of the cardiac impedance-indicating component or the lung fluid status indication. 7. The system of claim 1, comprising an external user-interface device communicatively coupled to the implantable medical device and including a user-detectable indication of at least ... | Cardiac Pacemakers, Inc. | A61B005/08
US07955275 | B2 | 2011-06-07 | Laparoscopic instrument and method for distance measurements of body parts | 2007-08-28 | A laparoscopic instrument includes an elongated barrel portion which mountably extends between operable parts for engagement with internal structures and organs of a subject patient, which are disposed at a first end of the barrel portion, and an actuating mechanism disposed at a second end of the barrel portion which remains outside the patient and which allows actuation of the instrument by the surgeon, for example by hand manipulation. The operable parts include two jaw parts which collectively define a clamp in which an opening size between the two jaw parts is selectively alterable by operation of the actuating mechanism. The operable parts further include a distance displacement sensor to effect distance measurement when the body part of the patient is received between the jaw parts and the instrument moved there along. | 1. A laparoscopic instrument for distance measurement of an elongated dimension of an internal body part of a patient, comprising: an elongated barrel portion;first and second jaw parts being carried at a first end of said barrel portion and extending from said first end codirectionally with a jaw axis, at least one of said jaw parts being movable with respect to said barrel portion to effect an increase and decrease of a jaw space between said first and second jaw parts;an actuating mechanism carried at a position along the barrel portion spaced apart from said first end for controlling movement of said at least one of said jaw parts by movement thereof; anda distance displacement sensor being disposed at said first end of said barrel portion, said distance displacement sensor being configured so as to be operable for sensing a distance of displacement of the first and second jaw parts along at least a length portion of the internal body part when a portion of the body part being measured is at least partially received in said jaw space and the instrument moved so as to effect travel of the first and second jaw parts in a direction crosswise to said jaw axis along said at least a length portion of the internal body part. 2. A laparoscopic instrument according to claim 1, further comprising an actuating coupling extending between said actuating mechanism and said at least one of said jaw parts, said movement of said actuating mechanism being converted into axial displacement of said actuating coupling, said axial displacement being converted into controlled movement of said at least one of said jaw parts effecting the increase and decrease of said jaw space. 3. A laparoscopic instrument according to claim 2, wherein said actuating mechanism includes a hand grip and an actuating trigger pivotably movable relative to said hand grip for converting pivotable movement thereof into said axial displacement of the actuating coupling. 4. A laparoscopic instrument according to claim 2, wherein said actuating mechanism includes a rotatable knob linked with said actuating coupling in a manner in which rotation thereof is converted into said axial displacement of the actuating coupling. 5. A laparoscopic instrument according to claim 1, wherein said distance displacement sensor includes a rotatable part which is rollably contactable with the body part and positioned such that said rotatable part is made to rotate in response to movement of the instrument along the body part when the body part is at least partially received in said jaw space. 6. A laparoscopic instrument according to claim 5, wherein said rotatable part is rotatably mounted in an orientation facing interior of a clamp opening bounded by inner confronting surfaces of the first and second jaw parts and the first end of the barrel portion. 7. A laparoscopic instrument according to claim 6, wherein said rotatable part is located between two ends of the first jaw, arranged to face a side of t... | - | A61B005/103 A61B005/117
US07998069 | B2 | 2011-08-16 | Mask algorithms for health management systems | 2007-09-11 | A device and method of providing information to a healthcare provider regarding the dosing of insulin is provided where the data is analyzed to produce a qualified set of points. The applied analysis is performed via parameters that are independent of patient input. | 1. A method of processing medical information in a medical advising device including the steps of: receiving medical information relating to a dosing regimen by the medical advising device;filtering the data, in the medical advising device, using pre-determined parameters to provide a pair of pre-event and post-event data points, the filtering providing that the data points are identified independently of patient-input associated with the data points other than the numerical and unit value of the data points and independently of time of day associated with the data points; anddisplaying the pair of points by the medical advising device. 2. The method of claim 1, wherein the event is carbohydrate intake. 3. The method of claim 1, wherein the pre-event data point includes a timestamp. 4. The method of claim 1, wherein the pre-event data point includes a blood glucose reading associated therewith. 5. The method of claim 1, wherein the pair of points is determined independently of any external event label associated with either of the pair of points. 6. The method of claim 1, wherein one of the pre-determined parameters is that the pre-event data point is required to be within 30 minutes of a carbohydrate ingestion. 7. The method of claim 1, wherein one of the pre-determined parameters is that the post-event data point is required to be within an hour and twenty minutes of a carbohydrate ingestion. 8. The method of claim 1, wherein the dosing regimen is an insulin dosing regimen. 9. The method of claim 1, wherein each event is required to be associated with one and only one pre-event data point and one and only one post-event data point. 10. The method of claim 1, wherein the filtering step includes considering the relative timing of the data points. 11. The method of claim 1, wherein each of the pre-event and post-event data points are blood glucose values and the filtering provides that the data points are identified without considering any patient created association that links the data point with a particular carbohydrate event. 12. A method of assessing efficacy of a regimen in a medical advising device including the steps of: receiving medical information relating to an insulin dosing regimen by the medical advising device;filtering the data in the medical advising device using pre-determined parameters that consider the numerical and unit values of the data but are otherwise patient-input independent to provide qualified pairs of pre-carbohydrate ingestion and post-carbohydrate ingestion data points, the pairs of points being determined independently of any external event label associated with either of the pair of points; anddisplaying the pairs of points by the medical advising device. 13. The method of claim 12, wherein each event is required to be associated with one and only one pre-event data point and one and only one post-event data point. 14. The method of claim 12, wherein the filtering step includes the step of identify... | Roche Diagnostics Operations, Inc. | A61B005/00
US08571636 | B2 | 2013-10-29 | Shielded surgical navigation system that determines the position and orientation of the tracked object with real and virtual dipoles | 2008-09-26 | A system for determining the position and orientation of a tracked object by measuring electromagnetic energy. The system includes a shield of magnetic permeable material positioned on one side of the object to be tracked. A transmitter emits the electromagnetic energy and there is a tracker sensor. One of the transmitter or tracker sensor is attached to the object to be tracked. A correction sensor is at fixed location relative to the transmitter assembly. Both sensors assemblies measure the electromagnetic energy emitted by the transmitter. Based on the energy measured by the correction sensor, the location of a virtual dipole that mirrors the transmitter, the real dipole, on the opposite side of the shield is determined. Based on the positions of the real and virtual dipoles and the energy measured by the tracker sensor, the position and orientation of the tracker sensor relative to the transmitter is determined. | 1. A surgical navigation system comprising: a transmitter assembly with at least one transmitter element capable of emitting electromagnetic energy, each said transmitter element, when emitting electromagnetic energy, being considered a real dipole;a correction sensor assembly with at least one sensor element capable of sensing electromagnetic energy wherein, relative to said transmitter assembly, said correction sensor assembly is at a fixed position and orientation so as to form a transmitter-correction sensor assembly;a tracker sensor assembly with at least one sensor element capable of sensing electromagnetic energy, wherein one of said transmitter-correction sensor assembly or said tracker sensor assembly is moveable relative to the other of said tracker sensor assembly or said transmitter-correction sensor assembly and one of said transmitter-correction sensor assembly or said tracker sensor assembly is part of a tracker attached to a surgical tool;a shield formed of magnetically permeable material that is positioned so that a patient, said transmitter-correction sensor assembly and said tracker sensor assembly are located on one side of said shield and are both moveable relative to said shield; anda processor connected to said tracker sensor assembly to receive at least one measurement of electromagnetic field strength from said tracker sensor assembly at least one sensor element and to said correction sensor assembly to receive at least one measurement of electromagnetic field strength from said correction sensor at least one sensor element and said processor being configured to: based on the at least one measurement of electromagnetic field strength from said correction sensor assembly at least one sensor element, determine the location of at least one virtual dipole, the at least one virtual dipole being located on the side of shield opposite the side on which said transmitter-correction sensor assembly is located;based on the location of the at least one real dipole, the location of the at least one virtual dipole and the at least one measurement of electromagnetic field strength of the at least one tracker sensor assembly at least one sensor element, determine the position and orientation of said tracker sensor assembly relative to said transmitter assembly. 2. The surgical navigation system of claim 1, wherein, relative to said tracker sensor assembly, said transmitter-correction sensor assembly is positioned further from said shield. 3. The surgical navigation system of claim 1, wherein said transmitter-correction sensor assembly is attached to a base unit and, relative to said shield, said base unit is mobile. 4. The surgical navigation system of claim 1, wherein said transmitter-correction sensor assembly is moveable relative to said shield and is positioned at least 0.2 meters from said shield. 5. The surgical navigation system of claim 1, wherein said transmitter assembly includes a plurality of transmitters. 6. The surgica... | Stryker Corporation | A61B005/05
US08556827 | B2 | 2013-10-15 | Lancing device | 2008-02-29 | A lancing device is adapted for use in firing a lancet into the skin of a patient to acquire a blood sample and, subsequent thereto, calculating and displaying the concentration of glucose in the acquired sample. In one embodiment, the device comprises a lancet and a torsion spring coupled to the lancet through a lancet holder. The torsion spring includes inner, middle and outer rings which are concentrically configured, a plurality of activation spring arms which connect the middle and outer rings and a plurality of return spring arms which connect the inner and middle rings. In use, the plurality of activation and return spring arms can be independently transformed between energized and de-energized states using a single, button-shaped mechanism. Rotation of the mechanism is used to energize the activation and return spring arms. With the return spring arms maintained in their energized state, depression of the mechanism transforms the activation spring arms from their energized state to their de-energized state which drives the lancet from a retracted position to an extended position. Once the activation spring arms reach their de-energized state, the return spring arms transform from their energized state to their de-energized state which pulls the lancet back from its extended position to its retracted position. | 1. A device comprising: a housing comprising a base shaped to define an interior cavity, the interior cavity comprising a first compartment comprising a first opening in a bottom end of said base and in communication with said interior cavity, and a second compartment comprising a second opening in a top end of said base and comprising a slot which is in communication with said interior cavity,the first compartment comprising a first set of components adapted to lance the skin of a subject through the first opening, said first set of components being at least partially disposed within the interior cavity of said base,the second compartment comprising a second set of components adapted to receive a test strip and analyze the concentration of an analyte in an acquired blood sample through the second opening, anda cover mounted to said base,wherein the first opening and the second opening are disposed at different locations on the housing. 2. The device of claim 1 wherein said second set of components are at least partially disposed within the interior cavity for said base. 3. The device of claim 1 wherein said base includes a front surface, a back surface, a top end and a bottom end. 4. The device of claim 3 wherein said base is shaped to include a door which is adapted to pivot relative to the remainder of said front surface to provide access to said first set of components. 5. The device of claim 1 wherein said cover is shaped to include a holder which is adapted to releasably retain a lancet. 6. The device of claim 1 wherein said cover is shaped to include a clip which is adapted to releasably retain a test strip. 7. The device of claim 1 wherein said first set of components comprises, (a) a spring, and (b) a lancet having a sharpened tip, said lancet being coupled to said spring, said lancet being adapted for movement between a retracted position in which the sharpened tip of said lancet is positioned within the interior cavity of said housing and an extended position in which the sharpened tip of said lancet is positioned outside of the interior cavity of said housing. 8. The device of claim 7 wherein said second set of components is adapted for use with a test strip which includes an enzyme, said test strip being adapted to receive a portion of the blood sample, said test strip generating an electrical signal in response to the reaction between the portion of the blood sample and the enzyme. 9. The device of claim 8 wherein said second set of components comprises, (a) a data communication device for receiving the electrical signal generated from the test strip, (b) a processing circuit in electrical connection with said data communication device for calculating the concentration of an analyte in the blood sample based upon the electrical signal, and (c) a display for indicating the calculated concentration of the analyte in the blood sample. 10. The device of claim 9 wherein said data communication device is in the form of a test por... | Abbott Laboratories | A61B005/00
US08533042 | B2 | 2013-09-10 | Neuro-response stimulus and stimulus attribute resonance estimator | 2008-07-30 | A system determines neuro-response stimulus and stimulus attribute resonance. Stimulus material and stimulus material attributes such as communication, concept, experience, message, images, audio, pricing, and packaging are evaluated using neuro-response data collected with mechanisms such as Event Related Potential (ERP), Electroencephalography (EEG), Galvanic Skin Response (GSR), Electrocardiograms (EKG), Electrooculography (EOG), eye tracking, and facial emotion encoding. Neuro-response data is analyzed to determine stimulus and stimulus attribute resonance. | 1. A system, comprising: a data collector to obtain first encephalography data from a subject prior to exposure to an advertisement or entertainment and second encephalography data from the subject after exposure to the advertisement or entertainment;a data analyzer to: detect a first pattern of oscillation in a first frequency band of the second encephalography data,detect a second pattern of oscillation in a second frequency band of the second encephalography data,identify a first degree of phase synchrony between the first pattern of oscillation from the first frequency band and the second pattern of oscillation from the second frequency band by detecting a repeating sequence of relative phase angles between the first pattern of oscillation in the first frequency band and the second pattern of oscillation in the second frequency band,calculate a first event related potential measurement from the first encephalography data,calculate a first event related power spectral perturbation from the first encephalography data,calculate a second event related potential measurement from the second encephalography data,calculate a second event related power spectral perturbation from the second encephalography data,calculate a differential event related potential measurement by subtracting the first event related potential measurement from the second event related potential measurement, andcalculate a differential event related power spectral perturbation based on the first event related power spectral perturbation and the second event related power spectral perturbation; anda resonance estimator to determine a resonance measurement to the advertisement or entertainment based on one or more of the first degree of phase synchrony, the differential event related potential measurement or the differential event related power spectral perturbation. 2. The system of claim 1, wherein at least one of the first encephalography data or the second encephalography data includes data from multiple regions of a brain of the subject. 3. The system of claim 1, wherein the data analyzer is to assess at least one of attention, emotion or memory retention based on the differential event related potential measurement. 4. The system of claim 1, wherein the second frequency band is different from the first frequency band. 5. The system of claim 4, wherein the first frequency band comprises one of a theta frequency, an alpha frequency, a beta frequency, a gamma frequency or a high gamma frequency and the second frequency band comprises another one of the theta frequency, the alpha frequency, the beta frequency, the gamma frequency or the high gamma frequency. 6. The system of claim 1, wherein the attribute of the advertisement or entertainment comprises at least one of a communication, a concept, an experience, a message, an image, an audio component, a price or a packaging. 7. The system of claim 1, wherein the data collector is to obtain at least one of pupillary dilatio... | The Nielsen Company (US), LLC | G06Q030/00
US08771264 | B2 | 2014-07-08 | Contact assessment of balloon catheters | 2008-10-03 | A medical apparatus and system for determining contact assessment includes a catheter having an elongate body having a proximal end, a distal end opposite the proximal end, and defining an injection lumen and an exhaust lumen, an expandable membrane defining a cooling chamber disposed at a point along the elongate body, the cooling chamber in fluid communication with the injection lumen and the exhaust lumen, and a contact assessment element which may be a temperature sensor located proximate the coolant return lumen for measuring an internal temperature of the chamber. The system may include the catheter, a console having a fluid supply, an exhaust path and at least one control mechanism operationally coupled to the temperature sensor for processing a temperature signal received from the temperature sensor. The apparatus and system can also have multiple electrodes to measure and process various impedances to determine contact assessment. | 1. A medical system for assessing contact between an expandable membrane and an area of target tissue, the medical system comprising: a catheter including: an elongate body having a proximal end, a distal end opposite the proximal end, and defining an injection lumen and an exhaust lumen;an expandable membrane defining a cooling chamber disposed at a point along the elongate body, the cooling chamber in fluid communication with the injection lumen and the exhaust lumen; anda temperature sensor located within the cooling chamber and proximate the exhaust lumen, the temperature sensor sensing a temperature within the cooling chamber; anda console including: a fluid supply;an exhaust path; andat least one control mechanism in communication with the temperature sensor, the at least one control mechanism programmable to qualify contact between the expandable membrane and the area of target tissue based at least in part on the temperature within the cooling chamber sensed by the temperature sensor. 2. The system of claim 1, wherein the catheter further comprises a handle portion coupled to the proximal end of the elongate body. 3. The system of claim 2, wherein the handle portion includes identification circuitry. 4. The system of claim 2, wherein the handle portion includes at least one pressure sensor in fluid communication with the cooling chamber. 5. The system of claim 2, wherein the handle portion includes a blood sensor. 6. The system of claim 2, wherein the handle portion includes a pressure relief valve. | Medtronic CryoCath LP | A61B018/02
US08380280 | B2 | 2013-02-19 | Non-invasive in vivo MRI axon diameter measurement methods | 2008-05-02 | Magnetic resonance methods include modeling magnetic resonance signals obtained from specimens at low and high q-values to obtain parameters and distributions of parameters associated with specimen structure and orientation. In evaluation of brain white matter specimens, diffusion within axons can be modeled based on hindered diffusion parallel to an axis of the axon and restricted diffusion perpendicular to the axis. Diffusion exterior to axons can be modeled as hindered diffusion with differing diffusivities parallel to and perpendicular to the axis. Based on extracted parameters and associated model functions, distributions of specimen properties such as intra and extra-axonal principal diffusivities and the corresponding principal directions can be estimated. Features of the axon diameter distribution can also be estimated using this approach. | 1. At least one non-transitory computer readable medium having stored thereon computer-executable instructions for a method comprising: obtaining a set of recorded translational diffusion-weighted magnetic resonance signals associated with a diffusion time and a plurality of non-zero q-values in a set of voxels in a sample, wherein q is proportional to a product of a magnitude and a duration of an applied pulsed magnetic-field gradient;identifying at least one restricted compartment of the sample based on variation in signal magnitudes in the set of signals as a function of the plurality of non-zero q-values;generating a non-parametric estimate of a distribution of at least one parameter characteristic of the at least one restricted compartment of the sample in each voxel of the set of voxels based on translational diffusion in the at least one restricted compartment of the sample; andbased on an initial estimate, generating a final estimate of the distribution of the at least one characteristic parameter in each voxel of the set of voxels. 2. The at least one computer readable medium of claim 1, wherein the method comprises providing the initial estimate based on a parametric distribution function. 3. The at least one computer readable medium of claim 2, wherein the method further comprises identifying portions of a specimen having similar distributions. 4. The at least one computer readable medium of claim 2, wherein the set of signals is a set of image signals. 5. The at least one computer readable medium of claim 2, wherein the characteristic parameter associated with the restricted compartments corresponds to an orientation of the at least one restricted compartment. 6. The at least one computer readable medium of claim 2, wherein the set of recorded translational diffusion-weighted magnetic resonance signals is associated with a plurality of diffusion times. 7. The at least one computer readable medium of claim 2, wherein the set of recorded translational diffusion-weighted magnetic resonance signals is associated with a selected direction in the sample, and the distribution is associated with a characteristic parameter in the selected direction. 8. The at least one computer readable medium of claim 2, wherein the characteristic parameter associated with the restricted compartments corresponds to a dimension of the restricted compartment. 9. The at least one computer readable medium of claim 2, further comprising providing an estimated parameter associated with a distribution of hindered compartments. 10. A computer-implemented method of analyzing nerve fibers, comprising: obtaining, using a processor, a non-parametric estimate of a distribution of a nerve fiber characteristic parameter in each voxel of a plurality of specimen voxels based on signal magnitude attenuation as a function of q-value in a plurality of diffusion weighted magnetic resonance signals obtained at a plurality of non-zero q-values, wherein q is proportional to... | The United States of America, as represented by the Secretary of the Department of Health and Human Services | A61B005/055
US08328729 | B2 | 2012-12-11 | Acoustic plethysmograph for measuring pulmonary function | 2008-07-07 | The present disclosure concerns embodiments of an acoustic plethysmograph for measuring pulmonary function of an animal, such as a mouse. The plethysmograph in exemplary embodiments can measure thoracic tidal volume of an unrestrained animal. The plethysmograph in exemplary embodiments acoustically excites the chamber containing the animal and detects changes in the acoustic pressure in the chamber, which correlate to the thoracic tidal volume of the animal. Unlike the conventional whole-body plethysmograph, this acoustic plethysmograph provides a direct measure of thoracic tidal volume. The plethysmograph also can be configured to measure chamber flow (the flow of air into and out of the chamber). Specific airway resistance of the animal can then be determined from the thoracic tidal volume and plethysmograph flow measurements. | 1. An apparatus for measuring pulmonary function of an animal, comprising: an enclosure adapted to enclose the animal;a signal generator operable to generate an acoustic signal that is transmitted through the enclosure;a signal detector operable to detect the acoustic pressure inside the enclosure; anda processor operable to determine the thoracic tidal volume of the animal based on a change in acoustic pressure inside the enclosure;wherein the enclosure comprises a moveable wall that is moveable to adjust the internal volume of the enclosure and therefore the dead space surrounding the animal. 2. The apparatus of claim 1, further comprising a micrometer coupled to the wall and operable to move the wall to adjust the internal volume of the enclosure. 3. The apparatus of claim 1, wherein the acoustic signal has a frequency in the range of about 250 Hz to about 350 Hz. 4. The apparatus of claim 3, wherein the acoustic signal has a frequency of about 300 Hz. 5. An apparatus for measuring pulmonary function of an animal, comprising: an enclosure defining a chamber and adapted to receive the entire body of an unrestrained animal in the chamber;a device operable to measure thoracic tidal volume of the animal in the chamber based on changes in acoustic pressure in the chamber; anda device operable to measure gas flow into and out of the chamber. 6. The apparatus of claim 5, further comprising a processor operable to calculate a value representative of the animal's airway resistance based on the thoracic tidal volume of the animal and the gas flow into and out of the chamber. 7. The apparatus of claim 6, wherein the value is the specific airway resistance of the animal. 8. The apparatus of claim 5, wherein the enclosure has an opening and the device operable to measure gas flow comprises a pressure transducer operable to measure a pressure drop of gas flowing through the opening for determining gas flow based on the measured pressure drop. 9. The apparatus of claim 5, wherein the enclosure has an opening and the device operable to measure gas flow comprises a flow meter positioned to receive gas flowing through the opening. 10. The apparatus of claim 5, wherein the device operable to measure thoracic tidal volume is operable to measure acoustic pressure in the chamber and determine thoracic tidal volume of the animal based on a change in the acoustic pressure in the chamber. 11. The apparatus of claim 10, wherein the device operable to measure thoracic tidal volume comprises: a signal generator operable to generate an acoustic signal that is transmitted through the chamber;a signal detector operable to detect the acoustic pressure inside the enclosure; anda processor operable to determine the thoracic tidal volume of the animal based on a change in the acoustic pressure inside the enclosure. 12. An apparatus for measuring pulmonary function of an animal, comprising: an enclosure defining a chamber and adapted to receive the entire body of an u... | The United States of America as represented by the Secretary of the Department of Health and Human Services, Centers for Disease Control and Prevention | A61K005/091
US08696566 | B2 | 2014-04-15 | Method for analyzing stress based on multi-measured bio-signals | 2008-09-11 | Disclosed is a method and system for analyzing stress and managing stress by using a mobile electronic apparatus and a data management server. The method includes: generating bio-signal pattern information upon periodically receiving a bio-signal from a bio-signal measuring device connected to each of a plurality of unspecified individuals, and forming reference information for stress analysis based on received answers to each of a plurality of questions for checking a stress level; receiving bio-signal pattern information from a bio-signal measuring device connected to a specified user; and determining a stress level corresponding to the bio-signal pattern information of the specified user based on the reference information. | 1. A method for analyzing stress, the method comprising the steps of: generating bio-signal pattern information upon periodically receiving a bio-signal from a plurality of bio-signal measuring devices each connected to one of a plurality of unspecified individuals;receiving an answer to each of a plurality of questions for checking a stress level, said questions being provided to each of the unspecified individuals in accordance with at least one physical characteristic of the unspecified individuals;forming a reference information collection for stress analysis based on the bio-signal pattern information corresponding to the unspecified individuals and the answers received, wherein the reference information is classified according to criteria associated with characteristics of the unspecified individuals;receiving bio-signal pattern information from one of the plurality of bio-signal measuring devices connected to a specified user, wherein the bio-signal pattern information of the specified user is determined from a plurality of bio-signals obtained from the one of the plurality of bio-signal measuring devices over a predetermine period;determining, by a processor, a reference information from said reference information collection, said determined reference information substantially matching the bio-signal pattern information from the one of the plurality of bio-signal measuring devices connected to the specified user, said determined reference information being associated with at least one characteristic associated with the specified user; anddetermining, by the processor, a stress level corresponding to the bio-signal pattern information of the specified user based on the determined reference information, for display. 2. The method as claimed in claim 1, further comprising a step of: displaying additionally included information enabling reduction of a stress level in response to the determined stress level. 3. The method as claimed in claim 1, wherein the step of generating bio-signal pattern information comprises the sub-steps of: providing the plurality of questions to each of the unspecified individuals,determining a stress level of each of the unspecified individuals upon receiving an answer to each of the plurality of questions;generating bio-signal pattern information upon periodically receiving a bio-signal from each of the bio-signal measuring devices;storing the bio-signal pattern information in association with the determined stress level; andforming the reference information collection for stress analysis in consideration of the bio-signal pattern information and the determined stress level of the unspecified individuals. 4. The method as claimed in claim 1, wherein the bio-signal corresponds to a Heart Rate Variability (HRV), and is measured by a mobile sensor for sensing a heart rate and a heart rate measurement module for converting a signal received as an input from the mobile sensor into data representing an HRV. 5. The me... | Samsung Electronics Co., Ltd. Information and Communications University, Research and Industrial Cooperation Group | G06F019/00 A61B005/00
US08425433 | B2 | 2013-04-23 | Device and method for quantifying edema | 2008-04-17 | The preferred embodiments of the present invention are directed at a device that provides a reliable, accurate and quantifiable measure of a patient's edema. The device improves on the current method of digital manipulation by evaluating the pitting phenomena in a user-independent manner. The output of the device allows a physician to categorize edema into at least ten different levels of severity. The systems of the present invention provides the ability to distinguish between tissues of varying viscosity. | 1. An edema measurement device comprising: a handheld housing including a battery that provides power to the device;a displacement member attached to the housing that is actuated to displace edematous tissue of a patient to a displaced position relative to the housing; anda sensor in the housing that measures displacement of the displacement member as a function of time such that the sensor measures displacement of the edematous tissue during relaxation from the displaced position, the sensor generating tissue relaxation displacement data indicative of a level of edema in the tissue. 2. The device of claim 1 wherein the sensor comprises an optical sensor. 3. The device of claim 1 further comprising an electromechanical actuator. 4. The device of claim 3 wherein the actuator comprises an LVDT (linear variable differential transformer). 5. The device of claim 1 further comprising a display and a processing circuit in the handheld housing. 6. The device of claim 1 further comprising a device actuator on the handheld housing that controls device operation. 7. The device of claim 1 further comprising a programmable processor in the handheld housing, the processor being programmed to record displacement data after the removal of a force imparted to the tissue by the displacement member. 8. The device of claim 1 further comprising an electronic storage device. 9. The device of claim 1 wherein the displacement member is configured to contact skin tissue on an arm or leg of the patient. 10. The device of claim 1 further comprising a wireless connection. 11. The device of claim 1 wherein the device is connected to a computer. 12. The device of claim 1 wherein the housing includes a displacement measurement circuit connected to the sensor. 13. The device of claim 1 wherein the housing includes a force sensor that is connected to a force measurement circuit. 14. The device of claim 1 wherein the housing has a volume less than 100 cubic inches. 15. The device of claim 1 wherein the housing further comprises a depressor to manually displace the member. 16. The device of claim 1 further comprising an electronic controller connected to the housing. 17. The device of claim 1 further comprising a processor that computes force as a function of distance. 18. An edema measurement device comprising: a handheld housing including a displacement circuit and a battery that provides power to the device;a displacement member attached to the housing that is actuated to displace edematous tissue of a patient to a displaced position relative to the housing;depressor mounted to the housing that manually displaces the displacement member; anda sensor in the housing that is connected to the displacement circuit that measures displacement of the displacement member as a function of time such that the sensor measures displacement of the edematous tissue during relaxation from the displaced position, the displacement circuit generating tissue relaxation displacement... | University of Massachusetts | A61B005/00
US08306290 | B2 | 2012-11-06 | Diagnostic system for display of high-resolution physiological data of multiple properties | 2008-04-20 | A diagnostic system for display of physiological data in a format useful for identifying or diagnosing physiological conditions. The system registers visual representations of different types of physiological data to aid in an understanding of bodily processes. In addition to registering the data, the system may display different types of physiological data with different visual characteristics. Further, the transparency of the visual representations of the different datasets may be controlled to enhance the understandability of displayed information. The system, for example, can be used with data representative of pressure and impedance within a patient's gastrointestinal tract to provide greater understanding of physiological processes during a swallow. | 1. A method of displaying physiological data relating to a bodily lumen, the method comprising: providing a first dataset, the first dataset comprising a plurality of data values relating to a first property along the lumen during a time interval;providing a second dataset, the second dataset comprising a plurality of data values relating to a second property along the lumen during the time interval;correlating the first dataset and the second dataset in space and time;selecting a portion of the first dataset and a portion of the second dataset based on data values of the second dataset; anddisplaying on a plot, at least the selected portion of the first dataset and at least the selected portion of the second dataset as correlated in space and time, the selected portion of the second dataset being displayed using a representation that is visually distinct from a representation of the selected portion of the first dataset. 2. The method of claim 1, wherein the first dataset comprises values representing pressure within the bodily lumen. 3. The method of claim 2, wherein the second dataset comprises values representing impedance within the bodily lumen. 4. The method of claim 1, wherein providing a first dataset and providing a second dataset comprises: placing a catheter in the esophagus of a patient, the catheter comprising a plurality of pressure sensors and a plurality of impedance sensors having a predetermined positional relationship;obtaining the first dataset comprises measuring values with the plurality of pressure sensors; andobtaining the second dataset comprises measuring values with the plurality of impedance sensors. 5. The method of claim 4, wherein: the method further comprises providing a material to the patient to swallow; andobtaining of the first dataset and the obtaining of the second dataset are performed during the swallow. 6. The method of claim 1, wherein selecting the portion of the second dataset comprises selecting data values in the second dataset above a threshold. 7. The method of claim 6, wherein selecting the portion of the second dataset comprises selecting a portion of the first dataset that is mutually exclusive in a spatio-temporal coordinate system with the selected portion of the second dataset when the first dataset and the second dataset are correlated in space and time. 8. The method of claim 1, further comprising: displaying, in conjunction with the plot, a depiction of the bodily lumen with anatomical landmarks registered with a spatial axis of the plot. 9. The method of claim 1, wherein the plot is a first plot and the method further comprises: displaying on a second plot adjacent to the first plot, for a select measurement time, at least the selected portion of the first data corresponding to the select measurement time and at least the selected portion of the second data corresponding to the select measurement time. 10. The method of claim 1, wherein the plot is a first plot and the method fur... | Sierra Scientific Instruments, LLC | A61B005/00 G06K009/20 A61B005/103
US08195283 | B2 | 2012-06-05 | Pet body fat measuring tool | 2006-03-17 | A pet body fat measuring tool and method for measuring pet body fat by measuring a bioelectrical impedance includes an electrode body including at least two current electrodes and at least two voltage electrodes. The electrode body is pressed to a part of a pet body. The tool also includes a control calculating unit having an impedance measuring circuit connected to the electrode body to control a current made to flow at a time of measurement. The control calculating unit includes, in advance of the measurement, a direct correlation between a body fat percentage of a pet body and the bioelectrical impedance of the pet body to calculate the body fat percentage based on only a bioelectrical impedance determined from measured voltages. A distance between each of the current electrodes and each of the voltage electrode is fixed. | 1. A pet body fat measuring tool for measuring pet body fat by measuring a bioelectrical impedance comprising: an electrode body including two current electrodes and two voltage electrodes, and the electrode body is configured to be pressed to a part of a pet body;a control calculating unit having an impedance measuring circuit connected to the electrode body to control a current made to flow at a time of measurement, wherein the control calculating unit stores, in advance of the measurement, a direct correlation between a body fat percentage of a pet body and the bioelectrical impedance of the pet body so as to calculate the body fat percentage based on only a bioelectrical impedance determined from a measured voltage; andone or more protrusions arranged in portions separated from and surrounding each of the electrodes, whereina distance between each of the current electrodes and each of the voltage electrodes of the electrode body is fixed. 2. The pet body fat measuring tool according to claim 1, wherein a distance between a center of a first one of the voltage electrodes and a center of a closest one of the current electrodes to the first one of the voltage electrodes is 5 mm to 30 mm, and a distance between a center of a second one of the voltage electrodes and a center of a closest one of the current electrodes to the second one of the voltage electrodes is 5 mm to 30 mm. 3. The pet body fat measuring tool according to claim 1, wherein a distance between centers of the two voltage electrodes is 10 mm to 300 mm. 4. The pet body fat measuring tool according to claim 1, wherein one or more protrusions are arranged in portions separated from and surrounding each of the electrodes with intervals of 0.5 mm to 10 mm between each of the protrusions and a closest one of the electrodes. 5. The pet body fat measuring tool according to claim 4, wherein a height of each of the protrusions arranged in portions separated from and surrounding each of the electrodes is less than a height of each of the electrodes, and a difference in height between each of the protrusions and each of the electrodes is within 5 mm. 6. The pet body fat measuring tool according to claim 4, wherein a section of each of the protrusions is elliptical, or rectangular, or a combination thereof with a long side of the section being 1 mm to 5 mm and with a short side of the section being 1 mm to 3 mm. 7. The pet body fat measuring tool according to claim 1, wherein the electrode body and the control calculating unit are integrally fabricated. 8. The pet body fat measuring tool according to claim 1, wherein each of the electrodes and the protrusions are arranged in a straight line. 9. The pet body fat measuring tool according to claim 8, wherein two of the protrusions positioned in the straight line are positioned outside an area extending between the two current electrodes. 10. The pet body fat measuring tool according to claim 1, wherein a distance between the two voltage el... | Kao Corporation | A61B005/05 A61B005/04
US09026200 | B2 | 2015-05-05 | Garment for bioinformation measurement having electrode, bioinformation measurement system and bioinformation measurement device, and device control method | 2005-03-24 | The present invention provides a garment for measuring biological information, a biological information measurement system, a biological information measurement device and a method of controlling thereof capable of measuring biological information with accuracy regardless of variations of the constitution of each examinee. When an examinee wears a biological information measurement shirt 301, four limb electrodes 351 and 352 are arranged at positions so that the electrodes cover the body surface other than around the clavicle of the examinee. At that time, four limb electrodes 362 and 363 are assigned to positions so that they cover about the pelvis of the examinee. Also, during the use of the shirt, chest electrodes 353˜358 cover from the body surface (around lower part of left side of the body) of a presternal region around the left thorax of an examinee for a perpendicular direction of the body axis (a direction perpendicular to the length of the shirt) and the electrodes are assigned so as to cover from the body surface around the fourth rib to that around the sixth rib. | 1. A garment to measure biological information, the garment formed of a nonconductive material having elasticity so as to fit on an upper body of an examinee, the garment comprising chest electrodes, formed of a conductive material, to acquire a heart potential from a chest part under a condition of less myoelectric influence, regardless of individual differences in heart position, the chest electrodes located in the garment to cover from a body surface around a fourth rib to a body surface around a sixth rib, and capable of delivering the potential to a cardiogram analysis device, the chest electrodes being arranged along a body axis of the examinee in parallel lines in at least six positions located from a near presternal region of the garment to approximately a left chest lateral part of the garment. 2. A garment to measure biological information, the garment formed of a nonconductive material having elasticity, the garment comprising chest electrodes, formed of a conductive material to acquire a heart potential from a chest part when an examinee wears the garment, each of the chest electrodes having a length of more than 5 cm and less than 30 cm along an axis, the chest electrodes being arranged adjacently on the chest part along a body axis of the examinee in parallel lines from approximately a front center of the garment to approximately a left side of the garment to cover the chest part around ribs on an anterior surface of a heart. 3. A garment to measure biological information, the garment formed of a nonconductive material, the garment comprising chest electrodes, formed of a conductive material, to acquire a heart potential from a chest part under a condition of less myoelectric influence, regardless of individual differences in heart position, the chest electrodes placed in the garment to cover a body surface on a chest part and capable of delivering the potential to a cardiogram analysis device, the chest electrodes being arranged on the garment between a near presternal region and approximately a left chest lateral part area, each of the chest electrodes arranged in parallel along a body axis of an examinee to cover the body surface around ribs on an anterior surface of a heart. 4. The garment according to claim 1, wherein the garment is a shirt worn on an upper body of the examinee, the shirt further comprising four limb electrodes having dimensions so as to at least cover one of a body surface of near a collar bone of the examinee and a body surface near a pelvis of the examinee and capable of acquiring an electric potential and capable of delivering the potential to the cardiogram analysis device. 5. The biological information measuring garment according to claim 1, wherein the garment further comprises at least one chest electrode at a position from around the presternal region to a position near a side of a right chest or a position from near a side of a left chest to a position near a back, in addition to the chest electro... | Nihon Kohden Corporation | A61B005/04 A61B005/00 A61B005/0408
US08134363 | B2 | 2012-03-13 | Test object for use with diffusion MRI and system and method of synthesizing complex diffusive geometries using novel gradient directions | 2008-07-21 | A test object for use with diffusion MRI and a system and methods of synthesizing complex diffusive geometries. The test object, which includes anisotropic structures, can be used to monitor DTI measures by providing a baseline measurement. Using measurements of the phantom, data characteristic of more complicated diffusive behavior can be “synthesized”, or composed of actual measurements re-arranged into a desired spatial distribution function describing diffusion. Unlike a typical DTI scan, the ADC measurements of the present invention are treated in a “reconstruction” phase as if the gradients were applied in different directions. Given a set of reconstruction directions, a judicious choice of acquisition directions for each reconstruction direction allows for the synthesis of any distribution. | 1. A medical test device for use with a magnetic resonance imaging (MRI) scanner using a diffusion tensor imaging (DTI) sequence to generate a baseline model of human or animal tissue, comprising: a plurality of anisotropic arrays stacked in a plurality of rows to form a macro-array, wherein each of the arrays includes a plurality of capillaries and each of the capillaries holds a first fluid; anda housing, holding a second liquid, wherein the arrays are housed within the housing,wherein the test device can be scanned by the MRI scanner using the DTI sequence to generate the tissue baseline model for use in diagnosing disease in the tissue. 2. The device of claim 1, wherein the array has a generally polygonal shape. 3. The device of claim 2, wherein each of the arrays has a polygonal shape and the arrays are stacked in a tessellated arrangement. 4. The device of claim 1, wherein the plurality of arrays are stacked such that the capillary axes of the plurality of rows are generally parallel. 5. The device of claim 1, wherein the plurality of arrays are stacked such that the capillary axes of the adjacent rows are generally perpendicular. 6. The device of claim 1, wherein the first fluid, the second fluid, or both include a dopant. 7. The device of claim 1, wherein a first one of the arrays includes capillaries having a first inner diameter and a second one of the arrays includes capillaries having a second inner diameter that is smaller than the first inner diameter. 8. A method for obtaining a baseline model of human or animal tissue using a magnetic resonance imaging (MRI) scanner and a diffusion tensor imaging (DTI) sequence, comprising: scanning with the MRI scanner a test object having a plurality of anisotropic structures by applying at least one diffusion gradient along a first direction according to the DTI sequence;acquiring data from the scan; andcalculating the apparent diffusion coefficient distribution by reconstructing the data based on an assumption that the at least one diffusion gradient was applied along a second direction that is different than the first direction to generate the tissue baseline model. 9. A method for use in diagnosing disease in human or animal tissue using a magnetic resonance imaging (MRI) scanner and a diffusion tensor imaging (DTI) sequence, comprising: scanning with the MRI scanner a test object having a plurality of anisotropic structures by applying at least one diffusion gradient along a first direction according to the DTI sequence;acquiring data from the scan of the test object;calculating the apparent diffusion coefficient distribution by reconstructing the data based on an assumption that the at least one diffusion gradient was applied along a second direction different than the first direction to generate a baseline model of the tissue;scanning with the MRI scanner the tissue by applying at least one diffusion gradient along the first direction according to the DTI sequence;acquiring data f... | Medical College of Georgia Research Institute, Inc. | G01V003/00
US08108039 | B2 | 2012-01-31 | Method and system for acquiring biosignals in the presence of HF interference | 2007-07-13 | The present invention, herein is a method and apparatus that significantly limits the effect of high frequency (“HF”) interferences on acquired electro-physiological signals, such as the EEG and EMG. Preferably, this method comprises of two separate electronic circuitries and steps or electronics for processing the signals. One circuit is used to block the transmission of HF interferences to the instrumentation amplifiers. It is comprised of a front-end active filter, a low frequency electromagnetic interference (“EMI”) shield, and an isolation barrier interface which isolates the patient from earth ground. The second circuit is used to measure the difference in potential between the two isolated sides of the isolation barrier. This so-called “cross-barrier” voltage is directly representative of the interference level that the instrumentation amplifier is subjected to. This circuit is used to confirm that the acquired signals are not corrupted by the interference. | 1. A method of acquiring biopotential signals from a subject in the presence of electrical interference comprising the steps of: attaching at least 2 electrodes to a subject,acquiring and filtering biopotential signals from the subject using amplification circuitry, with said circuitry comprising: at least one input filter for high frequency (HF) electrical interference rejection, andan isolation barrier;obtaining a quantitative measure of the level of HF electrical interference, and transmitting the biopotential signals and measured HF electrical interference level to a processor, wherein electrical interference consisting of frequencies 20 kHz or above is removed. 2. The method of claim 1 wherein said method includes the step of delivery of an anesthesia or sedation drug during surgery to reach and maintain a predetermined desired level of sedation or anesthesia using a closed-loop controller. 3. The method of claim 1 wherein said at least one input filter passes low frequency signals, but filters out portions of signals with frequencies above 56 kHz. 4. The method of claim 1 wherein said quantitative measurement of the level of HF electrical interference in the form of a voltage is measured across the isolation barrier. 5. The method of claim 1 wherein said processor uses the said measure of HF electrical interference to modify at least one behavior of the at least one input filter. 6. The method of claim 1 wherein said signals acquired from said subject are EEG signals. 7. A method of acquiring biopotential signals from a subject in the presence of electrical interference comprising the steps of: attaching at least 2 electrodes to a subject,acquiring and filtering biopotential signals from the subject using circuitry, with said amplification circuitry comprising: at least one active input filter for high frequency (HF) electrical interference rejection, andan isolation barrier where data is transmitted via magnetic coupling: and transmitting the biopotential signals to a processor,wherein a quantitative measurement of the magnitude of HF electrical interference in the form of a voltage is measured across said isolation barrier. 8. The method of claim 7 wherein said method includes the step of delivery of an anesthesia or sedation drug during surgery to reach and maintain a predetermined desired level of sedation or anesthesia using a closed-loop controller. 9. The method of claim 7 wherein said at least one active input filter passes low frequency signals, but filters out portions of signals with frequencies above 56 kHz. 10. The method of claim 7 further comprising a step of obtaining a quantitative measure of the level of HF electrical interference, and transmitting the biopotential signals and measured HF electrical interference level to a processor, wherein said processor uses said measure of the level of HF electrical interference to modify at least one behavior of the at least one active input filter. 11. The method of claim 7... | Neuro Wave Systems Inc. | A61B005/00 A61B005/04
US08328731 | B2 | 2012-12-11 | Method and system for reconstructing the three-dimensional shape of the surface of at least a portion of an ear canal and/or of a concha | 2007-01-05 | The method for reconstructing the three-dimensional shape of the surface (14) of at least a portion of an ear canal (18) and/or of a concha comprises—for each of a multitude of points (12) on said surface (14)—the step of using a chromatic coded distance measurement technique for determining a distance value (40) representative of a distance to said point (12); and further comprises the step of reconstructing said three-dimensional shape based on said multitude of distance values (40). The system for reconstructing the three-dimensional shape of the surface (14) of at least a portion of an ear canal (18) and/or of a concha, comprises a distance measurement unit for determining—by means of a chromatic coded distance measurement technique and for each of a multitude of points (12) on said surface (14)—a distance value (40) representative of a distance to said point; and a reconstructing unit (50) operationally connected to said distance measurement unit for reconstructing said three-dimensional shape based on said multitude of distance values (40). | 1. A method for manufacturing a hearing device, the method comprising the steps of: reconstructing a three-dimensional shape of a surface of at least a portion of at least one of an ear canal or a concha, the reconstructing comprising the steps of: using a chromatic coded distance measurement technique for determining a multitude of distance values respectively representative of a distance to each point of a multitude of points on said surface, using the chromatic coded distance measurement technique further comprising the steps of: (a) illuminating said multitude of points by means of polychromatic light emitted from a probe located near or in said at least one of said ear canal or concha;(b) collecting light reemitted from said surface upon said illumination,(c) analyzing said collected light with respect to color of said light, and(d) obtaining said multitude of distance values from said analysis;tracking at least one of: a position in space or an orientation in space of said probe;a position in space or an orientation in space of said at least one of said ear canal or concha; ora relative position or mutual orientation of said probe and said at least one of said ear canal or concha;and generating corresponding tracking data andreconstructing said three-dimensional shape based on said multitude of distance values and said tracking data; andmanufacturing at least a part of said hearing device, based on said reconstruction. 2. The method according to claim 1, further comprising the step of moving said probe relative to said at least one of said canal or concha while carrying out steps (a) and (b). 3. The method according to claim 1, wherein said probe comprises a chromatic optical system, and wherein said polychromatic light emitted from said probe forms at least one focused beam towards one of said multitude of points, said reconstructing further comprising the step of choosing at least one of a position or orientation of said probe such that said focused beam is focused at said point for at least one wavelength of said polychromatic light while the beam is focused at least one of before or after said point for other wavelengths of said polychromatic light. 4. The method according to claim 3, wherein said chromatic optical system comprises entrance optics and chromatic optics having an optical axis, said reconstructing further comprising the steps of: (k) feeding polychromatic light emitted from a light source to said entrance optics;(l) forming at least one light beam in said entrance optics;(m) feeding said at least one light beam from said entrance optics to said chromatic optics at a distance from said optical axis, andat an azimuthal and a polar angle with respect to said optical axis, wherein at least one of said distance, said azimuthal angle and said polar angle is selectable by means of said entrance optics; and(n) forming said focused beam by means of said chromatic optics. 5. The method according to claim 4, further comprising th... | Phonak AG | A61M005/00 A61B001/227 H04R025/00
US08126532 | B2 | 2012-02-28 | MRI apparatus | 2008-08-29 | An MRI apparatus for imaging a bodily fluid flowing inside a subject includes a gradient coil which applies gradient pulses to the subject, a transmission coil which transmits RF pulses to the subject, and a control part which controls the gradient coil and the transmission coil. The control part controls the gradient coil and the transmission coil in order to: saturate longitudinal magnetization of the bodily fluid in a field of saturation positioned on an upstream flow of the bodily fluid during a saturation period, invert the direction of longitudinal magnetization of the bodily fluid in an imaging field of view positioned on an downstream flow of the bodily fluid during an inversion period following the saturation period, and acquire MR signals from the bodily fluid in the imaging field of view during a data acquisition period following the inversion period. | 1. An MRI apparatus for imaging of a bodily fluid flowing inside a subject, said apparatus comprising: a gradient coil configured to apply gradient pulses to the subject;a transmission coil configured to transmit RF pulses to the subject; anda control part configured to control said gradient coil and said transmission coil to:saturate longitudinal magnetization of the bodily fluid in a field of saturation positioned on an upstream flow of the bodily fluid during a saturation period;invert the direction of longitudinal magnetization of the bodily fluid in an imaging field of view positioned on a downstream flow of the bodily fluid during an inversion period following the saturation period, wherein said imaging field of view is downstream from said field of saturation; andacquire MR signals from the bodily fluid in said imaging field of view during a data acquisition period following the inversion period. 2. The MRI apparatus according to claim 1, wherein said transmission coil is configured to transmit saturation pulses during the saturation period, an inversion pulse during the inversion period, and data acquisition pulses during the data acquisition period. 3. The MRI apparatus according to claim 2, wherein said transmission coil is configured to begin transmission of the data acquisition pulses upon the elapse of an inversion time following the inversion pulse transmitted. 4. The MRI apparatus according to claim 3, wherein the bodily fluid is arterial blood, and the inversion time is a time from the transmission of the inversion pulse until a longitudinal magnetization component of venous blood becomes zero. 5. The MRI apparatus according to claim 4, wherein said gradient coil is configured to apply slice gradient pulses during the saturation period, and said transmission coil is configured to transmit each of the saturation pulses while said gradient coil applies a slice gradient pulse. 6. The MRI apparatus according to claim 5, wherein said gradient coil is configured to apply a killer gradient pulse after applying each of the slice gradient pulses during the saturation period. 7. The MRI apparatus according to claim 6, wherein the inversion pulse is a slice non-selective pulse. 8. The MRI apparatus according to claim 2, wherein said control part is configured to acquire a breathing signal from the subject and to control said gradient coil and said transmission coil based on the breathing signal. 9. The MRI apparatus according to claim 8, wherein said control part comprises: a bellows configured to detect breathing-induced motion of the body of the subject and to output the breathing signal; anda breathing signal analyzer configured to analyze the breathing signal and to output a breathing sync signal, wherein said control part is configured to control said gradient coil and said transmission coil based on the breathing sync signal. 10. The MRI apparatus according to claim 9, wherein the breathing signal includes a first breathing pe... | GE Medical Systems Global Technology Company, LLC | A61B005/055 G01V003/00
US08140353 | B2 | 2012-03-20 | Compliance data for health-related procedures | 2008-06-26 | Exemplary embodiments provide a verification technique that facilitates administration of a health-related procedure to an intended recipient patient or group of patients. An interface template or signal protocol may be configured to establish suitable matching between the patient and various types of objects used to administer the health-related procedure. In some embodiments real-time monitoring data regarding administration of a health-related procedure to a recipient patient is posted to a patient data record that has restricted read/write access. In some instances the monitoring data is processed to determine compliance or non-compliance based on comparison of the health-related procedure with a predetermined benchmark standard. | 1. A system comprising: circuitry configured for receiving monitoring data of at least one health-related parameter in association with at least one patient identifier determined based on physical matching engagement of at least one patient interface template having two or more geometric shapes;circuitry configured for identifying at least one patient data record associated with the at least one patient identifier; andcircuitry configured for communicating the monitoring data of the at least one health-related parameter to the at least one patient data record associated with the at least one patient identifier. 2. The system of claim 1, wherein the circuitry configured for receiving monitoring data of at least one health-related parameter in association with at least one patient identifier determined based on physical matching engagement of at least one patient interface template having two or more geometric shapes comprises: circuitry configured for receiving from at least one health-related device monitoring data of at least one health-related parameter in association with at least one patient identifier determined based on physical matching engagement of at least one patient interface template having two or more geometric shapes. 3. The system of claim 1, wherein the circuitry configured for receiving monitoring data of at least one health-related parameter in association with at least one patient identifier determined based on physical matching engagement of at least one patient interface template having two or more geometric shapes comprises: circuitry configured for receiving from at least one vehicle-associated device monitoring data of at least one health-related parameter in association with at least one patient identifier determined based on physical matching engagement of at least one patient interface template having two or more geometric shapes. 4. The system of claim 1, wherein the circuitry configured for receiving monitoring data of at least one health-related parameter in association with at least one patient identifier determined based on physical matching engagement of at least one patient interface template having two or more geometric shapes comprises: circuitry configured for receiving from at least one exercise device monitoring data of at least one health-related parameter in association with at least one patient identifier determined based on physical matching engagement of at least one patient interface template having two or more geometric shapes. 5. The system of claim 1, wherein the circuitry configured for receiving monitoring data of at least one health-related parameter in association with at least one patient identifier determined based on physical matching engagement of at least one patient interface template having two or more geometric shapes comprises: circuitry configured for receiving from at least one body-associated device monitoring data of at least one health-related parameter in association with at ... | The Invention Science Fund I, LLC | G06F019/00 G06Q010/00
US08086297 | B2 | 2011-12-27 | Dark blood delayed enhancement magnetic resonance viability imaging techniques for assessing subendocardial infarcts | 2007-12-17 | The technology herein provides a dark blood delayed enhancement technique that improves the visualization of subendocardial infarcts that may otherwise be disguised by the bright blood pool. The timed combination of a slice-selective and a non-selective preparation improves the infarct/blood contrast by decoupling their relaxation curves thereby nulling both the blood and the non-infarcted myocardium. This causes the infarct to be imaged bright and the blood and non-infarct to both be imaged dark. The slice-selective preparation occurs early enough in the cardiac cycle so that fresh blood can enter the imaged slice. | 1. A magnetic resonance imaging method comprising: injecting a live patient with a paramagnetic contrast agent that collects within dead heart tissue;applying a nuclear magnetic resonance (NMR) slice-selective preparation pulse to the patient's chest;waiting a first delay time that is a function of both: (a) healthy heart tissue longitudinal relaxation time T1 and (b) a second delay time such that the patient's blood appears nulled based on the blood longitudinal relaxation time T1;then applying a nuclear magnetic resonance non-spatially selective inversion preparation pulse to the patient's chest;then waiting the second delay time to allow blood the patient's heart contained at the time of said slice-selective preparation pulse to be expelled from the patient's heart;then acquiring NMR echoes conditioned by the preparation pulses and first and second delay times so that magnetization of healthy heart tissue and blood are substantially the same; andgenerating an image based on said acquired NMR echoes, wherein the image shows normal heart tissue and blood within the patient's heart as the same color or intensity and shows the patient's dead heart tissue as a different color or intensity. 2. The method of claim 1 further including using a specific combination of said first delay time and second delay time to force the magnetization of normal heart tissue and the blood within the patient's heart to be substantially the same and to be substantially zero. 3. A cardiac imaging method comprising: applying a preparation to a beating heart containing blood, the preparation comprising a slice-selective preparation pulse followed by a non-spatially selective inversion preparation pulse with a timed wait therebetween, said timed wait being a function of both (a) healthy heart tissue longitudinal relaxation time T1 and (b) a further delay such that blood which will be within the beating heart at the time of read out is nulled based on blood longitudinal relaxation time T1;after waiting the second delay time to allow the patient's heart to expel blood the heart contained at the time of said slice-selective preparation pulse, reading out nuclear magnetic resonance echoes from the beating heart at a time when relaxation of blood and non-infarcted myocardium are nulled together; andgenerating an image from said echoes showing non-infarcted myocardium and blood as dark and infarcted myocardium as bright. 4. A cardiac imaging method comprising: applying at least one slice-selective preparation pulse to a heart containing blood;applying a slice-selective preparation pulse, then waiting a delay that is a function of both (a) healthy heart tissue longitudinal relaxation time T1 and (b) a second delay time such that the blood is nulled based on the blood longitudinal relaxation time T1, and then applying a non-spatially selective preparation pulse to the heart;then waiting until blood within the heart at the time of the slice-selective preparation pulse has been ex... | Duke University | A61B005/05
US08227610 | B2 | 2012-07-24 | Compositions and methods for producing cellular labels for nuclear magnetic resonance techniques | 2008-07-10 | The disclosure provides, in part, compositions of perfluoro polyether compounds and associated methods for producing cellular labels for tracking cells by MRI and methods for labeling, detecting and quantifying cell numbers in vivo. | 1. A compound of any one of formulae 1, 2, 6-7, or 10-15:wherein n, independently for each occurrence, represents an integer from 4 to 16. 2. A composition comprising a compound of formula 10 and a compound of formula 1, wherein each of said compounds is as defined in claim 1;a compound of formula 12, which compound is as defined in claim 1 and a compound of formula 1;compound of formula 14, which compound is as defined in claim 1 and a compound of formula 1;a compound of formula 16:whereinn, independently for each occurrence, represents an integer from 4 to 16and a compound of formula 1;compound of formula 40:whereinn, independently for each occurrence, represents an integer from 4 to 16and a compound of formula 1;a compound of formula 10 and a compound of formula 20:whereinn, independently for each occurrence, represents an integer from 4 to 16;a compound of formula 10, a compound of formula 20, and a compound of formula 1;a compound of formula 11, which compound is as defined in claim 1 and a compound of formula 21:whereinn, independently for each occurrence, represents an integer from 4 to 16;a compound of formula 11 and a compound of formula 22:whereinn, independently for each occurrence, represents an integer from 4 to 16;a compound of formula 12 and a compound of formula 23:whereinn, independently for each occurrence, represents an integer from 4 to 16:compound of formula 12, a compound of formula 23, and a compound of formula 1;compound of formula 13, which compound is as defined in claim 1 and a compound of formula 24:whereinn, independently for each occurrence, represents an integer from 4 to 16;compound of formula 13 and a compound of formula 25:whereinn, independently for each occurrence, represents an integer from 4 to 16;compound of formula 10 and a compound of formula 26:whereinn, independently for each occurrence, represents an integer from 4 to 16; andDye represents a fluorescent detection moiety;compound of formula 10, a compound of formula 26, and a compound of formula 1;a compound of formula 11 and a compound of formula 27:whereinn, independently for each occurrence, represents an integer from 4 to 16; andDye represents a fluorescent detection moiety;compound of formula 11 and a compound of formula 28:whereinn, independently for each occurrence, represents an integer from 4 to 16; andDye represents a fluorescent detection moiety;a compound of formula 12 and a compound of formula 29:whereinn, independently for each occurrence, represents an integer from 4 to 16; andDye represents a fluorescent detection moiety;compound of formula 12, a compound of formula 29, and a compound of formula 1;a compound of formula 13 and a compound of formula 30:whereinn, independently for each occurrence, represents an integer from 4 to 16; andDye represents a fluorescent detection moiety;a compound of formula 13 and a compound of formula 31:whereinn, independently for each occurrence, represents an integer from 4 to 16; andDye represents a fluores... | Carnegie Mellon University | C07D221/06 C07D233/00
US09095271 | B2 | 2015-08-04 | Dynamically variable filter | 2007-08-13 | A method of processing a signal pertaining to at least one electrical property of an organ of a subject is disclosed. The method comprises determining a physiological condition of the subject, selecting a frequency band, filtering the signal according to the frequency band, and dynamically adapting the frequency band in response to a change in the physiological condition. | 1. Apparatus for monitoring at least one electrical property of an organ of a subject, comprising: an input unit for receiving input radiofrequency signals sensed from the organ;a signal processing unit for processing said input radiofrequency signals to provide processed input signals, said processing unit comprising a phase shift determinator configured for determining a phase shift of said input signal relative to an output radiofrequency signal transmitted to the organ;a filtering unit configured for filtering said processed signals using dynamically variable band pass filter having a lower frequency bound and an upper frequency bound, wherein at least one of said frequency bounds is adapted in response to a change in a physiological condition of the subject, to thereby provide filtered signals, wherein said physiological condition is a heart rate of the subject and wherein at least one of said lower frequency bound and said upper frequency bound is a linear function of said heart rate; anda data processor for calculating at least one quantity based on said phase shift, wherein said at least one quantity is selected from the group consisting of a stroke volume, a cardiac output, a brain intra luminal blood volume and blood flow. 2. The apparatus of claim 1, wherein said lower bound is about 0.9*(HR/60) Hz at all times, wherein said HR is said heart rate in units of beats per minute. 3. The apparatus of claim 1, wherein said upper frequency bound is about 6+1.5*[(HR/60)−1] Hz at all times, wherein said HR is said heart rate in units of beats per minute. 4. The apparatus of claim 1, wherein said input radiofrequency signals are indicative of impedance of the organ. 5. The apparatus of claim 1, wherein said input radiofrequency signals are indicative of hemodynamic reactance of the organ. 6. The apparatus of claim 1, wherein said signal processing unit comprises an analog filter for filtering said input radiofrequency signals. 7. The apparatus of claim 1, wherein said signal processing unit comprises an envelope elimination unit designed and configured to reduce or eliminate amplitude modulation of said filtered signals, so as to provide signals of substantially constant envelope. 8. The apparatus of claim 7, wherein said envelope elimination unit is designed and configured to maintain a phase modulation of said signals. 9. The apparatus of claim 1, wherein said signal processing unit comprises a mixer designed and configured to mix said input radiofrequency signals and said output radiofrequency signals transmitted to the organ so as to provide a mixed radiofrequency signal. 10. The apparatus of claim 9, wherein said mixer is operable to provide a radiofrequency sum and a radiofrequency difference. 11. A system for monitoring at least one electrical property of an organ of a subject, comprising: a radiofrequency generator for generating output radiofrequency signals;a plurality of electrodes, designed to be connectable to the skin of ... | Cheetah Medical, Inc. | A61B005/02 A61B005/026 A61B005/029 A61B005/053 A61B005/00
US08897868 | B2 | 2014-11-25 | Medical device automatic start-up upon contact to patient tissue | 2008-09-12 | Methods and devices for monitoring and/or treating patients comprise a switch to automatically start-up the device when the device contacts tissue. By automatically starting up the device, the device may be installed without the clinician and/or user turning on the device, such that the device can be easy to use. In many embodiments, the device comprises startup circuitry with very low current and/or power consumption, for example less than 100 pA. The startup circuitry can detect tissue contact and turn on circuitry that is used to monitor or treat the patient. | 1. A device for at least one of monitoring or treating a patient, the patient having a tissue, the device comprising: a battery;circuitry to at least one of monitor or treat the patient, the circuitry comprising a processor;at least two electrodes configured to couple to the tissue of the patient;a first switch coupled to the at least two electrodes, the battery and the circuitry, the first switch configured to detect tissue coupling to the at least two electrodes and connect the battery to the circuitry to turn on the processor in response to tissue coupling to the at least two electrodes; andsustain circuitry comprising a second switch to connect the battery to the processor in response to a signal from the processor, such that power is sustained to the processor after the tissue is uncoupled from the at least two electrodes and the first switch opens. 2. The device of claim 1, further comprising start-up circuitry, the start-up circuitry comprising the first switch, and wherein the first switch closes to connect the battery to the circuitry to at least one of monitor or treat the patient. 3. The device of claim 2 wherein the circuitry to at least one of monitor or treat the patient and the first switch comprise a low power configuration when the at least one switch is open and a high power configuration when the first switch is closed. 4. The device of claim 2 wherein the start-up circuitry and the circuitry to at least one of monitor or treat the patient are configured to draw a first amount of current from the battery when the first switch is open and a second amount of current when the first switch is closed and wherein the first amount of current is no more than about one tenth of the second amount of current. 5. The device of claim 2 wherein the start-up circuitry and the circuitry to at least one of monitor or treat the patient are configured to draw no more than about 0.5 μA from the battery when the first switch is open and wherein the start-up circuitry and the circuitry to at least one of monitor or treat the patient are configured to draw at least about 5 μA from the battery when the first switch is closed. 6. The device of claim 1, further comprising a voltage regulator and wherein first switch and the voltage regulator are connected in series between the battery and the circuitry to at least one of monitor or treat the patient, such that the first switch and the voltage regulator connect the battery to the circuitry to at least one of monitor or treat the patient. 7. The device of claim 1, wherein the first switch comprises an open configuration to disconnect the battery from the circuitry to at least one of monitor or treat the patient. 8. The device of claim 7, wherein no more than about 0.5 μA of current passes from the battery when the switch is in the open configuration. 9. The device of claim 8, wherein the at least two electrodes are configured to couple to a skin of the patient. 10. The device of claim 7, wherein ... | Medtronic, Inc. | A61B005/05 A61N001/365 A61B005/0402 A61B005/04 A61B018/18 A61N001/37 A61B005/0408
US08657743 | B2 | 2014-02-25 | Methods and systems for position-enabled control of a medical system | 2008-08-29 | A control device for a medical system is provided. The medical system may be a medical diagnosis and/or medical therapy system. The medical system may include a control unit operable to be used to carry out control processes that control the medical system, and a mobile handheld control unit operable to control at least one controllable element of the medical system by a user. The control device may be configured so that one or more control processes may only be carried out by the control unit when the mobile handheld control unit is located at a predefined location. | 1. A control device for a medical system, the control device comprising: a control unit configured to carry out control processes that control the medical system, anda mobile handheld control unit in communication with the control unit and configured to control a first controllable element of the medical system by a user,wherein the control device is configured so that one or more of the control processes are only carried out by the control unit when the mobile handheld control unit is located at a predefined location,wherein the control device is configured to control a second controllable element of the medical system, the second controllable element not controllable by the mobile handheld control unit regardless of location of the mobile handheld control unit,wherein the medical system is a particle therapy system, and the control unit is configured to output a beam release signal, andwherein the control device is configured to output, as a first control process of the one or more control processes, the beam release signal only when the mobile handheld control unit is located at the predefined location. 2. The control device as claimed in claim 1, further comprising a position monitoring system that is configured to determine whether the mobile handheld control unit is located at the predefined location. 3. The control device as claimed in claim 1, wherein the predefined location is a location in a holding device for the mobile handheld control unit. 4. The control device as claimed in claim 1, wherein the mobile handheld control unit is a cordless handheld control unit. 5. The control device as claimed in claim 1, wherein the control device is configured to control, as a second control process of the one or more control processes, the first controllable element of the medical system by the user using the mobile handheld control unit only when the mobile handheld control unit is located at the predefined location. 6. The control device as claimed in claim 1, wherein the control device is configured to control, as a second control process of the one or more control processes, the second controllable element only when the mobile handheld control unit is located at the predefined location. 7. The control device as claimed in claim 1, wherein the medical system is a medical diagnosis system, a medical treatment system, or a medical diagnosis and treatment system. 8. A medical system comprising: a diagnosis device, a therapy device, or a diagnosis and therapy device including a first controllable element, anda control device including a control unit and a mobile handheld control unit, the control unit being configured to carry out a control process that controls the first controllable element of the diagnosis device, the therapy device, or the diagnosis and therapy device, only carried out by the control unit when the mobile handheld control unit is located at a predefined location,wherein the control device is configured to control, as a fi... | Seimens Aktiengesellschaft | A61B005/00 A61B006/00 A61B006/10 G06F019/00 H04B001/20
US07998093 | B2 | 2011-08-16 | Internal nostril or nasal airway sizing gauge | 2008-08-25 | Methods of sizing a nasal airway by using certain measurements of digits may include (a) pressing a distal portion of a digit of a hand against a resilient, flat surface, such that flesh of the distal portion of the digit spreads laterally on the surface; (b) measuring the digit's width at a digit measuring level, the measuring level being the widest part of the digit distal to a distal-most interphalangeal joint of the digit; and (c) identifying a nasal airway size as that size which correlates most closely to the digit's width as measured at the digit measuring level. | 1. A method of sizing a nasal airway using a sizing gauge comprising: pressing a distal portion of a digit of a hand against a sizing gauge, the sizing gauge having a resilient, flat surface, such that flesh of the distal portion of the digit spreads laterally on the surface;measuring the pressed digit's width at a digit measuring level, the measuring level being the widest part of the digit distal to a distal-most interphalangeal joint of the digit; andidentifying a nasal airway size as that size which correlates to the digit's width as measured at the digit measuring level. 2. The method of claim 1, wherein the digit is a thumb. 3. The method of claim 1, wherein the sizing gauge includes multiple overlaid width sizing lines, corresponding to sizing widths different from one another, marked on the surface whereby when the digit is pressed against the surface where the lines are marked, the nasal airway size is identified as correlating to the sizing line indicating the narrowest sizing width that is not obscured by the digit. 4. The method of claim 3, wherein a proximal-distal line is marked on the surface, relative to which the sizing lines are marked, and the method further comprises positioning the digit relative to the proximal-distal line. 5. The method of claim 4, wherein the sizing lines are positioned so that they are centered on the proximal-distal line, and the digit is positioned so that the digit is centered on the proximal-distal line. 6. The method of claim 4, wherein the sizing lines are all positioned to one side of the proximal-distal line, and the method further comprises positioning the digit so that the flesh at the digit measuring level extends to the proximal-distal line. 7. The method of claim 4, further comprising a base line orthogonal to the proximal-distal line, and the method further comprises positioning the digit relative to the base line. 8. The method of claim 7, wherein the digit is positioned so that the digit measuring level overlies the base line. 9. The method of claim 7, wherein the digit is positioned so that the distal-most interphalangeal joint overlies the base line. 10. The method of claim 7, further comprising measuring a digit length from the base line to a distal tip of the digit. 11. The method of claim 1, wherein the digit is a fifth digit. 12. A method of sizing a nasal airway using a sizing gauge having a plurality of holes comprising: inserting a digit into a hole formed in a sizing guide, the sizing guide having a plurality of holes of varying diameters that permit a through insertion of the end of a digit; andidentifying a nasal airway size as that size which correlates most closely to the smallest of the holes through which the digit can be inserted no further than the digit's nail base. 13. The method of claim 12, wherein the digit is a thumb. 14. The method of claim 12, wherein the digit is a fifth digit. | Sanostec, Corp. | A61B005/00 A61B005/103 A61B005/107 G01B003/34 G01B005/06 G01B005/08
US07936910 | B2 | 2011-05-03 | Method, system and software for displaying medical images | 2007-09-20 | In a system for displaying medical images, a first linear array of medical images representing multiple views of a patient taken approximately contemporaneously may be displayed. The images may automatically be ordered within the array based on the represented views. A second linear array of medical images adjacent to the first linear array may contemporaneously be displayed. The images of the second linear array may represent the same views of the patient as in the first linear array taken approximately contemporaneously but at an earlier time from the images of the first linear array. Like views of the patient may be aligned as between the first linear array and the second linear array. Correlation of features between images may thus be facilitated. Alternatively, one or more principal views and one or more non-principal views of a patient in a set of medical images may be identified. Each principal view may automatically be displayed in a particular size on a separate display of an array of displays, while each non-principal view may automatically be displayed on the remaining display or displays of the array in a smaller size. | 1. A computer-implemented method comprising, using at least one processor: displaying a first linear array of medical images representing multiple views of a patient taken approximately contemporaneously, said images being automatically ordered within the array based on the views represented in the images; andcontemporaneously displaying a second linear array of medical images adjacent to the first linear array, the images of the second linear array representing the same views of the patient as in the first linear array and being taken approximately contemporaneously but at an earlier time from the images of the first linear array, such that like views of the patient are automatically aligned as between the first linear array and the second linear array. 2. The method of claim 1 further comprising, upon the occurrence of an event: replacing the medical images displayed in the first linear array with the medical images of the second linear array; andreplacing the medical images displayed in the second linear array with a set of medical images representing the same views of said patient as in the second linear array and being taken approximately contemporaneously but at a time that is earlier than said earlier time, such that like views of the patient are aligned as between the first linear array and the second linear array. 3. The method of claim 2 wherein said event is a rotation of a scroll wheel of a user input mechanism from a first detent position to a second detent position. 4. The method of claim 1 wherein said displaying comprises presenting said first linear array of images on a first linear array of displays and wherein said contemporaneously displaying comprises contemporaneously presenting said second linear array of images on a second linear array of displays adjacent to the first linear array of displays. 5. The method of claim 4 wherein said presenting comprises, if a number of medical images I of said first array of images exceeds a number D of displays in said first array of displays, automatically presenting multiple images on at least one of the displays of the first array. 6. The method of claim 5 wherein said automatically presenting comprises reducing a size of each of said multiple images presented on said at least one of the displays. 7. The method of claim 4 wherein said presenting comprises: automatically displaying each medical image of said first array of images that represents a principal view of the patient on a separate one of the displays of the first array of displays; andfurther automatically displaying the remaining medical images of said first array of images on the remaining display or displays of said first array of displays. 8. The method of claim 7 wherein said further automatically displaying comprises displaying multiple images on each of said remaining display or displays of the first array. 9. The method of claim 5 wherein said automatically presenting comprises, if I divided by D is less than an... | - | G06K009/00
US08475374 | B2 | 2013-07-02 | Intra-occular pressure sensor | 2008-08-22 | A system is provided for monitoring intraocular pressure, the system comprising: a sensor package configured to be disposed in the suprachoroidal space of a patient's eye; a pressure sensor; a wireless transceiver disposed within the sensor package and coupled to the pressure sensor; an external transceiver, the external receiver being wirelessly coupled to the wireless transceiver when the transceiver is disposed proximate to the patient's eye. | 1. An active, implantable system for monitoring intra-ocular pressure, the system comprising: a capacitive sensor disposed in a sensor package configured to collect intra-ocular pressure data;a memory disposed to said sensor package and connected to said capacitive sensor whereby said intra-optical pressure data is continuously stored;a transmitter, said transmitter configured to occasionally transmit intraocular pressure data from said memory to an external receiver;wherein said capacitive sensor, memory, and transmitter are configured to be disposed within an eye and said external receiver is configured to be disposed outside said eye. 2. The system according to claim 1 further comprising a radio frequency receiver, configured to receive radio frequency transmissions from an external base station and convert said radio frequency transmissions into electrical current. 3. The system according to claim 2 wherein said wireless radio frequency receiver provides a radio frequency antenna, said antenna being configured for both the reception of data and the transmission of power to the wireless transceiver. 4. The system according to claim 2 further comprising a power storage capacitor charged by said electrical current and providing power to said capacitive sensor, said memory, and said transmitter. 5. The system according to claim 2 further comprising a power source configured to be charged by said electrical current and providing power to said capacitive sensor, said memory, and said transmitter. 6. The system according to claim 1, said eye is an eye of a human body. 7. The system according to claim 6, wherein said system is configured to be disposed within the suprachoroidal space of said eye of said human body. 8. The system according to claim 1 wherein said implantable system is a biocompatible package. 9. The system according to claim 8 wherein said biocompatible package is configured from a biocompatible material selected from the group of biocompatible materials consisting of ceramic, silicon, alumina, and liquid crystal polymer. 10. The system according to claim 1 further comprising a conductive polymer bonding components of said sensor package. 11. The system according to claim 1, wherein said pressure sensor is a piezoresistive micro-electro-mechanical system pressure sensor. 12. A method for monitoring intraocular pressure, said method comprising: inserting a sensor package within an eye, said sensor package comprising a capacitive sensor, a memory, and a transmitter;collecting continuously with said memory intraocular pressure data from said eye with said capacitive sensor;storing said intraocular pressure data in said memory; andtransmitting occasionally, via said transmitter, said intraocular pressure data from said memory to an external base unit. 13. The method according to claim 12, further comprising charging an internal power supply disposed within said sensor package, said internal power supply powering said capacitiv... | Purdue Research Foundation | A61B005/00
US08649837 | B2 | 2014-02-11 | Method and apparatus for measuring pulse rate and oxygen saturation achieved during exercise | 2008-07-17 | In order to measure a pulse rate and an oxygen saturation of a subject who is in an exercised state, each of two pulse wave signals obtained from the subject is separated into a signal component and a noise component. A frequency spectrum of the signal component and a frequency spectrum of the noise component are obtained. It is judged whether a body motion of the subject is occurred based on the frequency spectrum of the signal component and the frequency spectrum of the noise component. A pulsation frequency is determined based on the judgment as to the body motion. The pulse rate is calculated based on the pulsation frequency. The oxygen saturation is calculated based on a ratio of spectra of the two pulse wave signals corresponding to the pulsation frequency. | 1. A method of measuring a pulse rate and an oxygen saturation of a subject who is in an exercised state, comprising: separating each of two pulse wave signals obtained from the subject into a signal component and a noise component;obtaining a frequency spectrum of the signal component and a frequency spectrum of the noise component;judging whether a body motion of the subject is occurred based on the frequency spectrum of the signal component and the frequency spectrum of the noise component;determining a pulsation frequency based on the judgment as to the body motion;calculating the pulse rate based on the pulsation frequency; andcalculating the oxygen saturation based on a ratio of spectra of the two pulse wave signals corresponding to the pulsation frequency. 2. The method as set forth in claim 1, wherein: the pulsation frequency is determined as a fundamental frequency of the signal component, when it is judged that the body motion is not occurred. 3. The method as set forth in claim 1, further comprising: judging whether a first difference between a first frequency at which the frequency spectrum of the signal component has a maximum amplitude and a second frequency at which the frequency spectrum of the noise component has a maximum amplitude is no less than a first prescribed value, when it is judged that the body motion is occurred, wherein:the pulsation frequency is determined as the first frequency when it is judged that the first difference is no less than the first prescribed value. 4. The method as set forth in claim 3, further comprising: judging whether a second difference between the first frequency and one half of a third frequency which is higher than the first frequency and at which the frequency spectrum of the signal component has a peak is less than a second prescribed value, when it is judged that the first difference is less than the first prescribed value, wherein:the pulsation frequency is determined as the first frequency when it is judged that the second difference is less than the second prescribed value. 5. The method as set forth in claim 4, further comprising: judging whether a third difference between the one half of the third frequency and a fourth frequency at which the frequency spectrum of the signal component has a second-maximum amplitude is less than a third prescribed value, when the it is judged that the second difference is no less than the second prescribed value, wherein:the pulsation frequency is determined as the fourth frequency when it is judged that the third difference is less than the third prescribed value. 6. The method as set forth in claim 5, further comprising: judging whether a ratio of a previously-determined pulsation frequency to a fourth difference between the previously-determined pulsation frequency and the one half of the third frequency is less than a fourth prescribed value, when it is judged that the third difference is no less than the third prescribed value, wherein:the p... | Nihon Kohden Corporation | A61B005/00
US08961412 | B2 | 2015-02-24 | In-body device with virtual dipole signal amplification | 2008-09-25 | Virtual dipole signal amplification for in-body devices, such as implantable and ingestible devices, is provided. Aspects of the in-body deployable antennas of the invention include antennas configured to go from a first configuration to a second configuration following placement in a living body, e.g., via ingestion or implantation. Embodiments of the in-body devices are configured to emit a detectable signal upon contact with a target physiological site. Also provided are methods of making and using the devices of the invention. | 1. An ingestible event marker comprising: an identifier configured to emit a signal when it contacts a target site, wherein the identifier comprises: a first signal transmission element; anda second signal transmission element arranged in an opposing spaced relationship to the first signal transmission element, the first and second opposing signal transmission elements are configured to produce an actual dipole having a predefined dipole length; andan electrically insulative signal amplification element disposed between the first and second signal transmission elements configured to produce a virtual dipole having a length defined by the signal amplification element, wherein the virtual dipole length is larger than the actual dipole length. 2. The ingestible event marker according to claim 1, wherein the identifier is activated upon contact with a target site fluid present at a target site. 3. The ingestible event marker according to claim 2, wherein the virtual dipole length is two or more times larger than the first dipole length. 4. The ingestible event marker according to claim 3, wherein the first and second signal transmission elements comprise first and second electrodes positioned on opposing sides of a solid support, wherein the solid support is positioned between the first and second signal transmission elements. 5. The ingestible event marker according to claim 4, wherein the solid support comprises an integrated circuit. 6. The ingestible event marker according to claim 4, wherein the first and second opposing electrodes are planar electrodes. 7. The ingestible event marker according to claim 1, wherein the signal amplification element is a planar structure having an outer edge that extends beyond the edge of the first and second signal transmission elements. 8. The ingestible event marker according to claim 1, wherein the signal amplification element is a two-dimensional signal amplification element. 9. The ingestible event marker according to claim 1, further comprising a signal generation element coupled to the first and second signal transmission elements and an active agent stably associated with the signal generation element. 10. The ingestible event marker according to claim 1, further comprising a third signal transmission element positioned in an opposing spaced relationship to at least one of the first and second signal transmission elements and wherein the ingestible event marker comprises a second actual dipole and a third actual dipole. 11. The ingestible event marker according to claim 1, wherein the actual dipole is defined between the first and second opposing signal transmission elements. 12. The ingestible event marker according to claim 1, wherein the virtual dipole is defined by conducting an electrical current between the first signal transmission element and the second signal transmission element about the electrically insulative signal amplification element. 13. A system comprising: (a) an ingestible... | Proteus Digital Health, Inc. | A61B005/07 A61B005/00 H04B013/00 A61B005/145 H01Q001/22 H01Q001/27 H01Q009/16 H01B001/00 H04B003/00 H01Q001/00
US08391948 | B2 | 2013-03-05 | Electrode array | 2006-09-22 | A disposable electrode array 100, 200 including a flexible member 106, 206 in which a plurality of electrodes 102, 202 are disposed, having a shape adapted to contact the forehead skin surface on a human patient. A pair of ear loops 104, 204 coupled to the disposable electrode array 100, 200 secure the disposable electrode array 100, 200 about the patient's ears, with the flexible member 106, 206 disposed across the patient's bow, retaining the electrodes 102, 202 against the skin surface. Additional electrodes 102, 202 are disposed in proximity to the ear loops 104, 204 and are configured to contact the skin surface behind the patient's ears. An auditory stimulus delivery element 116, 216 is coupled with each of the ear loops 104, 204, and positioned to seat in proximity to the patient's ear canal for the delivery of auditory stimulus. Electrical conductors associated with the electrodes 102, 202 and the stimulus delivery elements 116, 216 are routed within the flexible member 106, 206 to a common external connection point 118, 218 for connection to an external system. The disposable electrode array 100, 200 may be configured for both evoking and measuring evoked bio-potentials in the human subject, or for measuring bio-potentials evoked using a separate stimulus delivery system. | 1. An electrode array for measuring bio-potential signals from a skin surface, consisting essentially of: a pair of ear loops, each ear loop configured to fit around an ear of a human patient, and each ear loop further comprising at least one ear loop electrode;a flexible web coupled between said pair of ear loops and supporting a plurality of electrodes thereon, said flexible web configured to span a forehead of said human patient, and said plurality of electrodes configured for placement against a skin surface on the forehead of said human patient;wherein the ear loops and the flexible web are configured to retain the flexible web in tension across the forehead of said human patient and to position the plurality of electrodes operatively in place on the forehead when the pair of ear loops are secured about the ears of the human patient. 2. The electrode array of claim 1 wherein each of said plurality of electrodes is operatively coupled via an associated electrical conductor to a common external connection point. 3. The electrode array of claim 2 wherein each of said associated electrical conductors is routed internally through said flexible web. 4. The electrode array of claim 1 further including an auditory stimulator centrally disposed within each of said pair of ear loops for placement adjacent an ear canal, each of said auditory stimulators configured to generate an auditory stimuli. 5. The electrode array of claim 4 wherein each of said auditory stimulators is operatively coupled via an associated electrical conductor to a common external connection point. 6. The electrode array of claim 1 wherein said at least one ear loop electrode is disposed about said ear loop substantially opposite from said flexible web. 7. The electrode array of claim 1 further including an adhesive material disposed around each of said electrodes. 8. The electrode array of claim 1 further including an external connection for establishing an electrical connection to each of said plurality of electrodes. 9. The electrode array of claim 1 wherein each of said ear loops is composed of a flexible material. 10. The electrode array of claim 1 wherein each of said ear loops is composed of a substantially rigid material. 11. The electrode array of claim 1 wherein at least one electrode in said plurality of electrodes is secured to said flexible web with at least one break-away tab and supported on at least one flexible connector coupled to said flexible web, said at least one flexible connector configured to permit a range of movement of said electrode following severing of said at least one break-away tab to facilitate placement of said electrode on said skin surface. 12. The electrode array of claim 11 wherein at least four electrodes are disposed within a central portion of said flexible web in a fixed configuration. 13. The electrode array of claim 1 wherein each of said at least one ear loop electrodes is supported on an associated flexible connector coup... | Brainscope Company, Inc. | A61B005/0478 A61B005/0484
US08376943 | B2 | 2013-02-19 | Patient event information | 2008-09-23 | Patient input indicating the occurrence of an event and information relating to the event may be collected by a computing device. In some examples, the patient input is received via an event indication input mechanism of a medical device programmer. A clinician may review the event information to evaluate the efficacy of a therapy system (e.g., a particular therapy program or program group) or a patient's condition. In one example, a patient may activate an event indication input mechanism to indicate the occurrence of a seizure symptom, and input information relating to the seizure, such as the duration, severity, type of seizure or efficacy of a therapy system implemented to manage seizures. | 1. A method comprising: receiving, with at least one of a medical device programmer or a medical device, an indication of an occurrence of a patient event, wherein the indication of the occurrence of the patient event indicates an occurrence of a symptom of a condition of a patient;automatically generating, with at least one of the medical device programmer or the medical device, an event marker based on the indication of the patient event;receiving, with the medical device programmer, event information relating to the patient event from the patient, wherein the event information indicates an efficacy of therapy that was delivered to the patient to manage the condition of the patient prior to or during the occurrence of the patient event;receiving, with the medical device programmer, additional information relating to the patient event, the additional information comprising at least one of physiological parameter data collected by a sensor prior to or during the occurrence of the patient event, an identification of a type of patient event indicated by the indication, a duration of the patient event, a rating of a severity of the patient event, or an activity engaged in by the patient prior to the occurrence of the patient event;with at least one of the medical device programmer or the medical device, associating the event information and the additional information with the event marker; andwith at least one of the medical device programmer or the medical device, storing the event information, the additional information, and the associated event marker within a memory. 2. The method of claim 1, wherein the patient event comprises at least one of a seizure symptom, a headache, an anxiety event, a depressive event, a manic event, an obsessive-compulsive event, a urinary or fecal incontinence event or a movement disorder symptom. 3. The method of claim 1, further comprising transmitting the event information, the additional information, and the event marker from at least one of the medical device or the medical device programmer to a computing device. 4. The method of claim 1, wherein the event information further comprises at least one of a type of the patient event, a type of drug taken prior to the occurrence of the patient event, or a drug dosage taken prior to the occurrence of the patient event. 5. The method of claim 1, wherein receiving the indication of the patient event comprises receiving the indication from the patient via the medical device programmer. 6. The method of claim 1, further comprising displaying at least one of the event information or the additional information to a user via a display device. 7. The method of claim 6, wherein the displaying the at least one of the event information or the additional information to the user comprises generating a graphical or linear display of the event information and displaying the graphical or linear display to the user via the display device. 8. The method of claim 1, wherein the e... | Medtronic, Inc. | A61B005/00
US08353900 | B2 | 2013-01-15 | Miniature circular mapping catheter | 2008-07-11 | An ablation device, including a catheter and an ablation element incorporating one or more balloons at the distal end of the catheter, has a continuous passageway extending through it from the proximal end of the catheter to the distal side of the expandable ablation element. The ablation device ablates tissue by subjecting it to ultrasound energy, cryogenic energy, chemical, laser beam, microwave, or radiation energy. A probe carrying electrodes is introduced through this passageway and deploys, under the influence of its own resilience, to a structure incorporating a loop which is automatically aligned with the axis of the expandable ablation device, so that minimal manipulation is required to place the probe. Pulmonary vein potential is monitored in real time via the electrodes. The probe may have an atraumatic tip with a ball formed at the leading edge. The atraumatic tip prevents any tissue damage such as perforation of heart wall. | 1. Apparatus for cardiac treatment comprising: an elongated sensor probe having proximal and distal ends, the sensor probe including at least one electrode disposed adjacent the distal end of the sensor probe; a ball formed at the tip of the distal end of the sensor probe; anda floppy section attached to the ball, the floppy section having a wire core and a polymeric tube covering the wire core, the wire core having a reduced section attached to the ball, the polymeric tube being made from a soft material and having a reduced section and the wire core reduced section and the polymeric tube reduced section being in direct engagement such that there is no relative motion between them in the area near the ball. 2. The apparatus of claim 1, further comprising: a catheter having proximal and distal ends; andan ablation device mounted to the catheter at or adjacent the distal end thereof, the ablation device having a lumen therein and a port at a distal end of the lumen. 3. The apparatus of claim 2, wherein the sensor probe is adapted to be disposed in the lumen so that the sensor probe can be removably positioned in the lumen with the distal end of the sensor probe projecting out of the ablation device through the port. 4. The apparatus of claim 3, wherein the probe has a shaft portion having a circular cross-section, the diameter of the circular cross-section being about 35 mils. 5. The apparatus of claim 4, wherein the ablation device ablates the tissue by exposing it to ultrasound energy, cryogenic energy, chemical, laser beam, microwave, or radiation energy. 6. The apparatus of claim 5, wherein the electrodes are arranged in pairs such that a pair has two electrodes having a first space between them, and the pairs of electrodes have a second space between them. 7. The apparatus of claim 6, wherein the space between two electrodes forming the pair is greater than 0.50 mm. 8. The apparatus of claim 7, wherein the space between two adjacent pairs is greater than 1 mm. 9. The apparatus of claim 6, wherein the shaft portion comprises a hollow Nitinol shaft. 10. The apparatus of claim 9, wherein the wire core comprises Nitinol and is at least partially disposed within the hollow Nitinol shaft. 11. Apparatus for cardiac treatment comprising: an elongated sensor probe having proximal and distal ends, the sensor probe including at least one electrode disposed adjacent the distal end of the sensor probe;a ball formed at the tip of the distal end of the sensor probe; anda floppy section attached to the ball, the floppy section having a wire core and a polymeric tube covering the wire core, the wire core having a reduced section attached to the ball, the polymeric tube having a durometer in the range of 35 and 72 shore D and having a reduced section and the wire core reduced section and the polymeric tube reduced section being in direct engagement such that there is no relative motion between them in the area near the ball. 12. The apparatus of cla... | Boston Scientific Scimed, Inc. | A61B018/18
US08473345 | B2 | 2013-06-25 | Protocol generator and presenter device for analysis of marketing and entertainment effectiveness | 2008-03-26 | A protocol generator and presenter device provides stimuli to a subject to allow analysis of the effectiveness of marketing and entertainment materials. A protocol generator generates presentation parameters such as length of presentation, number of repetitions, number of physiological baselines, etc. The presenter device uses the presentation parameters to elicit responses from a subject that are then measured and analyzed using multiple neurophysiological modalities. Feedback is provided to the protocol generator and presenter device to dynamically update presentation parameters. | 1. A device, comprising: a data collector to collect electroencephalography data from a brain of a panelist exposed to media; anda data analyzer comprising a processor configured to: determine neuro-response data representative of an interaction between a first frequency band of the electroencephalography data and a second frequency band of the electroencephalography data by detecting a first pattern of oscillation in the first frequency band, detecting a second pattern of oscillation in the second frequency band and identifying a degree of phase synchrony between the first pattern and the second pattern;determine an effectiveness of the media based on the degree of phase synchrony; andprovide feedback indicative of the effectiveness, the generator to dynamically adjust at least one presentation parameter of the media. 2. The device of claim 1, wherein the at least one of the presentation parameters comprises a duration of the media. 3. The device of claim 1, wherein the at least one of the presentation parameters comprises a number of repetitions of at least a portion of the media. 4. The device of claim 1, wherein the at least one of the presentation parameters comprises a number and a type of neurophysiological baselines. 5. The device of claim 4, wherein the neuro-response data comprises at least one of central nervous system data, autonomic nervous system data or effector data. 6. The device of claim 1, wherein the data collector is to further collect data from a second modality different from electroencephalography. 7. The device of claim 6, wherein the second modality comprises at least one of electrooculography or galvanic skin response. 8. The device of claim 1, wherein the data analyzer is to generate a composite of the electroencephalography data to determine the effectiveness of the media. 9. The device of claim 8, wherein the composite comprises at least one of time shifted data, phase shifted data, correlated data or validated data. 10. The device of claim 1, wherein the data collector is to collect data representing brain activity in different brain regions. 11. The device of claim 10, wherein the interaction is between electroencephalographic data from the different brain regions. 12. The device of claim 1, wherein the data collector is to collect inter-hemispheric measurements. 13. The device of claim 12, wherein the inter-hemispheric measurements include asymmetries in inter-regional intra-hemisphere inter-frequency couplings. 14. The device of claim 1, wherein the data analyzer is to extract a single trial evoked information based on the electroencephalography data. 15. The device of claim 1, wherein the data collector is to gather facial expression data and the data analyzer is to match the facial expression data with one or more facial emotion encoding templates to identify an emotional response of the subject. 16. A method, comprising: collecting electroencephalography data from a brain of a panelist exposed t... | The Nielsen Company (US), LLC | G06Q030/00 G06Q030/02
US08409115 | B2 | 2013-04-02 | Body composition measuring apparatus | 2008-07-17 | A CPU (134) of a body composition measuring apparatus (100) drives a navel position indicator (118) so that it emits light. The height of a frame (114) is adjusted so that a beam of light from navel position indicator (118) irradiates the navel of a human subject. Plural sensors (106) are mounted on the frame (114), and each sensor measures a distance from the sensor to a position to be measured, whereby the abdominal width (X) of the human subject is determined. Subsequently, CPU (134) obtains measured values of weight (W) and bioelectrical impedance (Z). CPU (134) then reads an equation for calculating the visceral fat area and estimates the visceral fat area (Y) based on the measured abdominal width (X), weight (W), bioelectrical impedance (Z), and the equation. | 1. A body composition measuring apparatus, for estimating a body composition index including visceral fat area, comprising: a bioelectrical impedance measurer that measures foot-to-foot bioelectrical impedance by applying at least one electrode to the sole of each foot of a human subject;an abdominal width measurer that measures an abdominal width of the human subject that uses a reflection-type contactless distance measuring sensor to measure the abdominal width, the contactless distance measuring sensor measuring a gap distance between a position of the sensor and a position of a point to be measured, with a distance measuring axis of the contactless distance measuring sensor being in parallel with a lateral direction of the abdomen;a frame including a navel position indicator that indicates the position of a navel of the human subject,wherein the frame is brought to rest at a position at which the navel of the human subject is indicated by the navel position indicator,wherein the abdominal width measurer measures the abdominal width at the position at which the navel position of the human subject is indicated;a weigher that measures a body weight of the human subject; anda calculator having memory with a computer program stored thereon, said calculator: determining body fat ratio based on bioelectrical impedance and weight; determining a body composition index including visceral fat area by performing certain calculations using the measured abdominal width, weight, bioelectrical impedance, and body fat ratio derived from the bioelectrical impedance and weight; and displaying the visceral fat area of the subject. 2. A body composition measuring apparatus according to claim 1, further comprising a height inputter that receives input of the height of the human subject, wherein the calculator uses the height received by the height inputter in addition to the abdominal width, the weight, and the foot-to-foot bioelectrical impedance to estimate the body composition index. 3. A body composition apparatus according to claim 2, wherein the calculator further uses height in calculating the body fat ratio. 4. A body composition measuring apparatus according to claim 1, further comprising an age inputter that receives input of the age of the human subject, wherein the calculator concurrently serves as a body density estimator that estimates body density based on the abdominal width, the weight, and the foot-to-foot bioelectrical impedance, and the calculator calculates the body composition index based on the abdominal width, the body density, and the age input by the age inputter. 5. A body composition measuring apparatus according to claim 1, wherein the abdominal width measurer comprises:at least a pair of contactless distance measuring sensors, each sensor including a light emitter and a light receiver; andthe at least pair of contactless distance measuring sensors being arranged on the frame so that the pair of sensors are facing each other and ar... | Tanita Corporation | A61B005/103 A61B005/117 A61B005/05
US08095211 | B2 | 2012-01-10 | Body fat measuring device | 2006-01-25 | A body fat measuring device comprises electrodes brought into contact with the waist portion of a subject, an optical sensor composed of a light applying section and a light receiving section, an impedance computing section for computing the impedance between the electrodes, a subcutaneous fat thickness computing section for computing the thickness of the subcutaneous fat of the subject from the value detected by the optical sensor, and a body fat computing section which subtracts the amount of subcutaneous fat determined using the thickness of the subcutaneous fat computed by the subcutaneous thickness computing section from the total fat amount of the subject determined using the impedance computed by the impedance computing section so as to determine the visceral fat amount of the subject. With this, not only the accuracy of measurement of the visceral fat amount is improved but also the visceral fat amount of the subject can be easily computed even without a database. | 1. A body fat measuring device that measures a visceral fat amount of a subject, comprising: a plurality of electrodes that are contactable with a waist portion of the subject;an impedance measurer that measures an impedance between a subset of the plurality of electrodes;at least one optical sensor that includes a light source that is configured to apply light to the waist portion of the subject and a light receiver that receives reflected light, the plurality of electrodes and the at least one optical sensor being configured to be provided at a single location;a subcutaneous fat thickness measurer that measures a subcutaneous fat thickness of the subject based on a value detected by the at least one optical sensor; anda body fat determiner that computes the visceral fat amount by subtracting a subcutaneous fat amount that is determined based on the subcutaneous fat thickness measured by the subcutaneous fat thickness measurer from a total fat amount of the subject which is obtained from the impedance measured by the impedance measurer,wherein the plurality of electrodes include plural sets of electrodes that are configured to be contactable with different directly opposing positions on the waist portion of the subject;wherein the plurality of electrodes includes a first pair of conductive electrodes that are configured to be directly opposed to each other across the waist portion of the subject for measuring the impedance,wherein the plurality of electrodes includes a second pair of conductive electrodes that are configured to be directly opposed to each other across the waist portion of the subject and between which voltage is detected, andwherein each of the second pair of conductive electrodes adjoin corresponding electrodes from the first pair of conductive electrodes. 2. The body fat measuring device according to claim 1, wherein the impedance measurer measures the impedance in two dimensions by switching the first pair of conductive electrodes in accordance with a time series. 3. The body fat measuring device according to claim 1, wherein the light source included in the at least one optical sensor is configured to apply light to different positions on the waist portion of the subject to measure the subcutaneous fat thickness at the different positions based on the reflected light received. 4. The body fat measuring device according to claim 1, wherein a support member is attachable along a circumference of the waist portion of the subject, andwherein the at least one optical sensor is movable relative to the support member. 5. The body fat measuring device according to claim 1, wherein the plurality of electrodes and the at least one optical sensor are attachable to a band-like support member that is attachable to the waist portion of the subject, andwherein the support member has a pressure adjuster that adjusts a pressure of the band-like support member. 6. The body fat measuring device according to claim 1, wherein the impedance ... | Panasonic Electric Works Co., Ltd. | A61B005/05
US08235914 | B2 | 2012-08-07 | Measuring device for a lancet-integrated sensor | 2008-11-07 | A sensor and a lancet are integrated with each other. A thin strip-shaped sensor and a lancet are integrated so that the lancet moves in parallel, along a longitudinal direction of the sensor. A measuring device to which an integrated lancet and sensor is attached is provided with a function of driving the attached lancet. | 1. A measuring device for performing measurement of characteristics of a bodily fluid using a lancet-integrated sensor that is detachably attached to said measuring device and that is formed by integrating a lancet for lancing skin to collect the bodily fluid and a sensor for analyzing the collected bodily fluid, the lancet-integrated sensor having a protection cover which includes a grip part, said measuring device including: a terminal member arranged to electrically connect with a body of the sensor; anda lancet driving mechanism that engages a portion of the lancet, said lancet driving mechanism including an elastic member and a latch;wherein said elastic member is provided and arranged to be compressed to store driving power by attaching the lancet-integrated sensor to said measuring device to connect the body of the sensor with said terminal member and to engage the portion of the lancet with said lancet driving mechanism,wherein said latch releasably holds said elastic member in a compressed state, and said latch is arranged such that a lancing operation is performed by release of said latch to drive the lancet, andwherein said lancet driving mechanism is structured such that said elastic member is compressed during attachment of the lancet-integrated sensor to said measuring device by pushing the grip part of the protection cover toward the measuring device. 2. The measuring device of claim 1, wherein one end of the lancet-integrated sensor projects from said measuring device when attachment of the lancet-integrated sensor to said measuring device is completed. 3. The measuring device of claim 2, wherein said lancet driving mechanism is structured and arranged such that a needle tip of the lancet projects from the body of the sensor only during a lancing operation to lance the skin, and at all other times is housed in the sensor. 4. The measuring device of claim 3, wherein said lancet driving mechanism is structured and arranged to drive the lancet with an end of the lancet that is opposite to a needle tip of the lancet engaged with said lancet driving mechanism. 5. The measuring device of claim 4, wherein said elastic member comprises a spring arranged to apply a force to the lancet in a longitudinal direction of the sensor and said latch is released to release the driving power of said spring by a press button. 6. The measuring device of claim 2, wherein said lancet driving mechanism is structured and arranged to drive the lancet with an end of the lancet that is opposite to a needle tip of the lancet engaged with said lancet driving mechanism. 7. The measuring device of claim 6, wherein said elastic member comprises a spring arranged to apply a force to the lancet in a longitudinal direction of the sensor and said latch is released to release the driving power of said spring by a press button. 8. The measuring device of claim 1, wherein said lancet driving mechanism is structured and arranged such that a needle tip of the lancet... | Panasonic Corporation | A61B005/00 A61B017/14 A61B017/32 B65D081/00
US08142990 | B2 | 2012-03-27 | Dermal micro-organs, methods and apparatuses for producing and using the same | 2008-07-02 | Embodiments of the present invention provide Dermal Micro-organs (DMOs), methods and apparatuses for producing the same. Some embodiments of the invention provide a DMO including a plurality of dermal components, which substantially retain the micro-architecture and three dimensional structure of the dermal tissue from which they are derived, having dimensions selected so as to allow passive diffusion of adequate nutrients and gases to cells of the DMO and diffusion of cellular waste out of the cells so as to minimize cellular toxicity and concomitant death due to insufficient nutrition and accumulation of waste in the DMO. Some embodiments of the invention provide methods and apparatuses for harvesting the DMO. An apparatus for harvesting the DMO may include, according to some exemplary embodiments, a support configuration to support a skin-related tissue structure from which the DMO is to be harvested, and a cutting tool able to separate the DMO from the skin-related tissue structure. Other embodiments are described and claimed. | 1. A dermal micro-organ wherein said dermal micro-organ is an explant of living tissue consisting essentially of a plurality of dermal components and lacking a complete epidermal layer, which substantially maintains the micro-architecture and three-dimensional structure of the dermal tissue from which it is obtained, having dimensions selected so as to allow passive diffusion of adequate nutrients and gases to cells of said dermal micro-organ and diffusion of cellular waste out of said cells so as to minimize cellular toxicity and concomitant death due to insufficient nutrition and accumulation of waste in said dermal micro-organ. 2. The dermal micro-organ of claim 1, wherein said dermal micro-organ includes at least part of a cross-section of the dermis. 3. The dermal micro-organ of claim 1, wherein said dermal micro-organ also includes fat tissue. 4. The dermal micro-organ of claim 1, wherein said dermal micro-organ comprises an in vivo demarcation. 5. A genetically modified dermal micro-organ expressing at least one recombinant gene product, wherein said dermal micro-organ is an explant of living tissue consisting essentially of a plurality of dermal components and lacking a complete epidermal layer, which maintains the micro-architecture and three-dimensional structure of the dermal tissue from which it is obtained, having dimensions selected so as to enable passive diffusion of adequate nutrients and gases to cells of said dermal micro-organ and diffusion of cellular waste out of said cells so as to minimize cellular toxicity and concomitant death due to insufficient nutrition and accumulation of waste in said dermal micro-organ, wherein said dermal micro-organ is 10-60 mm in length and wherein at least one dimension of the cross section of said genetically modified dermal micro-organ is 0.5-3.5 mm, wherein at least some of said cells of said dermal micro-organ express at least a portion of said at least one recombinant gene product and wherein said dermal micro-organ secretes said at least one recombinant gene product. 6. The genetically modified dermal micro-organ of claim 5, wherein said genetically modified dermal micro-organ includes at least part of a cross-section of the dermis. 7. The genetically modified dermal micro-organ of claim 5, wherein said dermal micro-organ also includes fat tissue. 8. The genetically modified dermal micro-organ of claim 5, wherein said at least one recombinant gene product is endogenously produced by the organ or tissue from which the dermal micro-organ is obtained. 9. The genetically modified dermal micro-organ of claim 5, wherein said at least one recombinant gene product is not endogenously produced by the organ or tissue from which the dermal micro-organ is obtained. 10. The genetically modified dermal micro-organ of claim 5, wherein said genetically modified dermal micro-organ comprises an in vivo demarcation. 11. The genetically modified dermal micro-organ of claim 10, wherein said in vivo ... | Medgenics Inc. | A01N001/00 C12N005/00 A61F002/10
US07976537 | B2 | 2011-07-12 | Optical pyrometric catheter for tissue temperature monitoring during cardiac ablation | 2007-06-28 | A system for opto-pyrometric tissue temperature monitoring in real time. The system is adapted for cardiac ablation and tissue temperature measurement, having a catheter having a tip electrode adapted for RF ablation of cardiac tissue and an optical collector whose distal end is received in an opening formed in the tip electrode to detect black body radiation from the cardiac tissue. The system includes an optical detection system in communication with the optical collector, the optical processing system processing signals representative of a wavelength of at least a portion of the black body radiation to determine a tissue temperature. The incorporation of an optical collector within a catheter tip permits real time monitoring of tissue temperature during ablation and lesion formation to prevent critical thresholds in temperature associated with events that can damage tissue, including steam pop, thrombus, char, etc. | 1. A catheter, comprising: a catheter body;a tip section distal the catheter body, the tip section comprising: an ablation electrode configured to ablate tissue, the ablation electrode comprising a shell and a plug defining a generally hollow cavity, anda separate optical fiber passing through the generally hollow cavity and having a distal end received in an opening formed in the shell of the ablation electrode, the optical fiber configured to detect black body radiation from the tissue during tissue ablation through a distal face of the optical fiber. 2. A system for detecting black body radiation during tissue ablation, comprising: a catheter comprising: an ablation electrode comprising a shell and a plug defining a generally hollow cavity, anda separate optical collector passing through the generally hollow cavity and having a distal end received in an opening formed in the shell of the ablation electrode, the optical collector being adapted to collect black body radiation from tissue during tissue ablation through a distal face of the optical collector;an ablation energy source adapted to deliver ablation energy to the ablation element; andan optical detector adapted to detect the black body radiation at a selected wavelength region. 3. A system for ablation and tissue temperature measurement, comprising: a catheter comprising: an ablation element comprising a shell and a plug defining a generally hollow cavity, anda separate optical collector adapted to collect black body radiation from ablated tissue through a distal face of the optical collector, the separate optical collector passing through the generally hollow cavity and having a distal end received in an opening in the shell of the ablation element;an optical detection system having a wavelength selector, a quantification apparatus to provide signals representative of a wavelength region of the black body radiation, and a processor to determine a temperature measurement from said signals. 4. A system of claim 3, wherein the optical collector comprises an optical fiber. 5. A system of claim 3, wherein the ablation element is adapted for RF ablation. 6. A system of claim 3, wherein the ablation element is adapted for microwave ablation. 7. A system of claim 3, wherein the ablation element is adapted for ultrasound ablation. 8. A system of claim 3, wherein the ablation element is adapted for laser ablation. 9. A system of claim 3, wherein the ablation element is adapted for cryoablation. 10. A catheter for cardiac ablation, comprising: a catheter body;a deflectable portion distal the catheter body;a tip section comprising: a tip electrode adapted for RF ablation of cardiac tissue, the tip electrode comprising a shell and plug defining a generally hollow cavity, anda separate optical collector passing through the generally hollow cavity and having a distal end received in an opening formed in the shell of the tip electrode, the optical collector being adapted to detect black body... | Biosense Webster, Inc. | A61B018/18
US08062229 | B2 | 2011-11-22 | Methods and devices for measurement and treatment of pain and the treatment of inflammation and osteoporosis | 2007-08-10 | A method for pain treatment and measurement according to various aspects of the present invention generally includes providing an external field to a portion of a living being, wherein the external field comprises a frequency of about 3040 Hz. This frequency of about 3040 Hz can also be intermixed with two or more other frequencies for the treatment and measurement of pain, and can be utilized alone or together with other intermixed frequencies to treat inflammation and osteoporosis. | 1. A method for measuring pain in a living being comprising: inducing a perception of pain in a portion of the living being, in a manner that is accompanied by a physiological response, by providing a magnitude of an external field to the portion, wherein the external field comprises a plurality of frequencies including a first frequency of about 3040 Hz, and at least one additional frequency selected from the group consisting of 7.2 to 7.75 Hz and 72 to 77.5 Hz; anddetermining a pain level for the being, comprising:modifying the magnitude of the external field; anddetermining the pain level for the being based on a reaction of the being to the step of modifying the magnitude of the external field. 2. The method of claim 1, wherein the external field comprises at least one of a magnetic field and an electric field. 3. The method of claim 1, wherein the additional frequency is about 7.6 Hz. 4. The method of claim 1, wherein the additional frequency is selected from the group consisting of about 70.25 Hz and about 71.25 Hz. 5. The method of claim 1, wherein the external field includes at least one waveform. 6. The method of claim 5, wherein the at least one waveform includes at least one of a triangle wave and backwards ramp wave. 7. The method of claim 5, wherein the at least one waveform includes a duty cycle of 33%. 8. The method of claim 1, wherein determining the pain level for the being further comprises: measuring an emitted field from the being; anddetermining the pain level based on the measurement of the emitted field. 9. A method for reducing pain in a living being comprising: providing an external field to a portion of the living being in a manner sufficient to reduce a perception of the pain, in a manner that is accompanied by a physiological response,wherein the external field comprises a plurality of frequencies including a first frequency of about 3040 Hz, and at least one additional frequency selected from the group consisting of 7.2 to 7.75 Hz and 72 to 77.5 Hz. 10. The method of claim 9, wherein the external field comprises at least one of a magnetic field and an electric field. 11. The method of claim 9, wherein the additional frequency is about 7.6 Hz. 12. The method of claim 9, wherein the additional frequency is selected from the group consisting of about 70.25 Hz, and about 71.25 Hz. 13. The method of claim 9, wherein the external field has a sufficient magnitude to correct a bioelectric signal to reduce the pain. 14. The method of claim 9, wherein the external field has a sufficient magnitude to replace a Fourier frequency component missing from an emitted neuronal pathway field from the being to reduce the pain. 15. The method of claim 9, wherein the external field has a magnitude sufficient to intermix with a signaling mechanism in the being to reduce the being's perception of the pain. 16. The method of claim 9, wherein the external field has a magnitude sufficient to stimulate the being to produce a bioch... | - | A61B019/00 A61B005/05 A61N001/00
US07874999 | B2 | 2011-01-25 | Detecting access disconnect using needle sleeve | 2007-09-24 | An access needle for extracorporeal therapy is equipped with a mount and a sleeve having a metal or magnetic component at its distal end. The mount includes a sensor for detecting when the distal end is pressed against the mount. The sensor is a hall-effect sensor or a proximity sensor. When therapy is begun, the sleeve is rolled up and urged against the mount, exposing the needle for use with the patient. While the sleeve, and the piece of metal or magnet, remains in contact with the sensor, the needle has not been dislodged and therapy may continue. If the needle is dislodged, the sleeve pushes away from mount, moving the metal or magnet away from the sensor. The sensor notes the dislodgement and sends a signal to alert the patient or a caregiver. | 1. A method of detecting a needle disconnection, the method comprising: providing a needle having a mount with a sensor and a sleeve with a metallic target, the sensor configured for detecting the metallic target;placing the needle into an extracorporeal blood processing access site;urging the sleeve against the mount, thereby placing at least a portion of the metallic target near the sensor;taking a reading of the sensor after the metallic target is urged against the mount;monitoring the access site by taking additional readings of the sensor during an extracorporeal blood processing therapy; andsending a signal if a reading consistent with absence of the target from the sensor is detected, thereby indicating dislodgement of the needle. 2. The method of claim 1, further comprising taking a baseline reading of the sensor before the step of urging the sleeve against the mount. 3. The method of claim 1, wherein the signal is sent to a local output device to alert a person or to sound an alarm. 4. The method of claim 1, wherein the sensor is a hall-effect sensor or a proximity sensor. 5. A method for detecting needle disconnection at an access site, the method comprising: providing an access needle with an electroactive sleeve and a sensor on a mount of the access needle, wherein the sensor is configured to detect metal or a magnet on the sleeve;mounting the access needle on the access site of a patient and pressing the sleeve toward the mount;taking a reading of the sensor with the pressed sleeve;monitoring the access site during a therapy procedure by taking additional readings with the sensor; andsending a signal if a reading indicative of needle dislodgement is taken. 6. The method of claim 5, further comprising taking a first baseline reading of the sensor and the sleeve while the sleeve covers the needle, and saving data of the first baseline reading for comparison with the baseline reading. 7. The method of claim 5, further comprising sending a local alert as a result of sending the signal. 8. The method of claim 5, further comprising saving data of the reading. 9. A system for detecting needle dislodgement, the system comprising: an access needle suitable for mounting near an access site for extracorporeal therapeutic blood processing, the access needle including a mount;a sleeve having an electromagnetic target, the sleeve positioned over the needle and adjacent the mount;a sensor on the mount for detecting the electromagnetic element; anda communications circuit in communication with the sensor, wherein the needle is configured for placing into the access site, the sleeve is configured for pressing against the mount, the sensor is configured for detecting the electromagnetic element, and the communications circuit is configured for sending data indicative of a position of the electromagnetic element with respect to the sensor. 10. The system according to claim 9, wherein the electromagnetic target is selected from the group consis... | Baxter International, Inc. Baxter Healthcare S.A. | A61M037/00 A61M005/32 A61B005/00
US08285357 | B2 | 2012-10-09 | Region of interest methods and systems for ultrasound imaging | 2008-09-19 | A region of interest is identified by user selection. Multiple regions of interest may be identified. An image processing region is identified by adding additional spatial locations to a region of interest. The image processing region of interest is then used for image processing. | 1. A method for identifying an image processing region, the method comprising: acquiring an image representing a scanned region of tissue;(a) identifying a two or three-dimensional region of interest within the image, the two or three-dimensional region of interest having a border enclosing an area or volume;(b) identifying the image processing region as the region of interest and at least one other spatial location contiguous with the region of interest, the image processing region being a spatial expansion of the region of interest;(c) image processing, by a processor, selected from the group of: calculating a diagnostic quantity, enhancing the image, enhancing another image, generating a parametric image or combinations thereof based on calculations using data representing locations, including the at least one other spatial location, in the image processing region; anddisplaying as a function of the image processing. 2. The method of claim 1 wherein (c) comprise calculating the diagnostic quantity based on the image processing region. 3. The method of claim 1 wherein (c) comprises enhancing the image as one of reducing speckle, increasing contrast or combinations thereof based on the image processing region. 4. The method of claim 1 wherein (c) comprises enhancing the other image adaptively based on the image processing region. 5. The method of claim 1 wherein (c) comprises generating the parametric image as a display of strain, strain rate, average spatial intensity as a function of time and combinations thereof for the image processing region. 6. The method of claim 1 further comprising one of motion tracking, image registration and combinations thereof based on the image processing region. 7. The method of claim 1 further comprising: identifying at least two regions of interest including the region of interest, the at least two regions each associated with at least two spatial locations; anddetermining a characteristic of each of the at least two regions of interest;wherein displaying comprises generating a single image representing the characteristic as a function of time for each of the at least two regions of interest. 8. The method of claim 7 further comprising: generating an additional image substantially simultaneously with the single image, the additional image representing a scanned region at a particular time. 9. The method of claim 7 wherein generating comprises displaying the characteristic for each of the at least two regions of interest within a same frame of reference including same axes. 10. The method of claim 7 wherein generating comprises displaying the characteristic as a modulated display value as a function of time and region of interest. 11. The method of claim 7 wherein generating comprises displaying the single image as a three-dimensional surface representing the characteristic along a first axis, the region of interest along a second axis and time along a third axis. 12. The method of claim 7 wherein ide... | Siemens Medical Solutions USA, Inc. | A61B005/05
US08157760 | B2 | 2012-04-17 | Methods and systems for establishing retrograde carotid arterial blood flow | 2008-07-18 | Interventional procedures on the carotid arteries are performed through a transcervical access while retrograde blood flow is established from the internal carotid artery to a venous or external location. A system for use in accessing and treating a carotid artery includes an arterial access device, a shunt fluidly connected to the arterial access device, and a flow control assembly coupled to the shunt and adapted to regulate blood flow through the shunt between at least a first blood flow state and at least a second blood flow state. The flow control assembly includes one or more components that interact with the blood flow through the shunt. | 1. A method for accessing and treating a carotid artery, comprising: forming a transcervical incision in a neck of a patient;forming a penetration in a wall of a common carotid artery via the transcervical incision, the penetration being located at distance of around 5 cm to 7 cm below a bifurcation location where the patient's common carotid artery bifurcates into an internal carotid artery and external carotid artery;positioning an arterial access sheath through the transcervical incision and the penetration, wherein the arterial access sheath has a working length of 5 cm to 15 cm;inserting no more than the working length of the arterial access sheath into the common carotid artery;blocking blood flow from the common carotid artery past the sheath;allowing retrograde blood flow from the internal carotid artery into the sheath and into a shunt from the sheath while the common carotid artery remains blocked; andadjusting the state of retrograde blood flow through the shunt. 2. A method as in claim 1, wherein adjusting the state of retrograde blood flow comprises changing from a passive flow state to an active flow state. 3. A method as in claim 1, wherein adjusting the state of retrograde blood flow comprises changing the flow rate from a passive low flow state to a passive high flow state. 4. A method as in claim 3, wherein the rate is controlled over a range from a low rate to a high rate, where the high rate is at least three fold higher than the low rate. 5. A method as in claim 3, wherein the high rate is at least three fold higher than the low rate. 6. A method as in claim 3, wherein the high rate is at least five fold higher than the low rate. 7. A method as in claim 1, wherein adjusting the state of retrograde blood flow comprises changing the flow rate from a passive low flow state to an active high flow state. 8. A method as in claim 1, wherein adjusting the state of retrograde blood flow comprises changing the flow rate from a passive low flow state to a state where blood flow through the shunt is aspirated. 9. A method as in claim 1, wherein adjusting comprises adjusting flow resistance from the arterial access sheath to a return site, wherein the flow resistance within the shunt is adjusted using a flow control element attached directly to the shunt. 10. A method as in claim 9, wherein the resistance is adjusted causing blood to flow through a flow resistance element coupled to the shunt. 11. A method as in claim 1, wherein adjusting comprises actively pumping blood from the arterial access sheath to a venous return site. 12. A method as in claim 1, wherein retrograde flow is controlled at a baseline low flow rate in the range from 10 ml/min to 200 ml/min during a majority of a procedure. 13. A method as in claim 1, wherein the retrograde flow is increased to a higher rate when there is an increased risk of emboli release. 14. A method as in claim 1, wherein the procedure comprises stenting of the internal carotid artery... | Silk Road Medical, Inc. | A61M005/00 A61B005/02 A61F002/06
US08340750 | B2 | 2012-12-25 | Mechanical function marker channel for cardiac monitoring and therapy control | 2007-07-19 | The implantable medical device (IMD) system disclosed here utilizes one or more cardiac sensors that measure mechanical characteristics of the heart, such as left ventricular acceleration or right ventricular pressure. The raw sensor data is collected and processed by the IMD, which derives one or more mechanical event marker signals from features, traits, and characteristics of the sensor data waveforms. The mechanical event marker signals are wirelessly transmitted to an external monitor device for display. | 1. A method of obtaining information related to a cardiac cycle comprising: receiving a physiological data signal from a mechanical characteristic sensor, where the physiological data signal is indicative of a mechanical cardiac function;deriving cardiac event markers from attributes of the physiological data signal;generating a cardiac event marker signal using the cardiac event markers, the cardiac event marker signal identifying cardiac cycle timing characteristics, wherein the cardiac event marker signal includes an indication of a duration of individual cardiac events of the cardiac cycle; andannotating the cardiac event marker signal with magnitude information associated with the mechanical function for graphical display of the cardiac event maker signal and the magnitude information. 2. The method of claim 1, further comprising transmitting the cardiac event marker signal to a device external to an implantable medical device. 3. The method of claim 1, wherein receiving a physiological data signal comprises receiving a heart wall acceleration signal from an accelerometer configured to measure acceleration of a heart wall. 4. The method of claim 3, wherein receiving the heart wall acceleration signal comprises receiving a left ventricular acceleration signal from the accelerometer. 5. The method of claim 4, wherein deriving cardiac event markers comprises deriving an atrial mechanical contraction event marker from the left ventricular acceleration signal. 6. The method of claim 4, wherein deriving cardiac event markers comprises deriving an aortic valve opening event marker from the left ventricular acceleration signal. 7. The method of claim 4, wherein deriving cardiac event markers comprises deriving an aortic valve closing event marker from the left ventricular acceleration signal. 8. The method of claim 4, wherein deriving cardiac event markers comprises deriving a left ventricular mechanical contraction event marker from the left ventricular acceleration signal. 9. The method of claim 4, wherein deriving cardiac event markers comprises deriving a mitral valve opening event marker from the left ventricular acceleration signal. 10. The method of claim 4, wherein deriving cardiac event markers comprises deriving a mitral valve closing event marker from the left ventricular acceleration signal. 11. The method of claim 1, wherein receiving a physiological data signal comprises receiving a heart chamber pressure signal from a pressure sensor configured to measure pressure within a heart chamber. 12. The method of claim 11, wherein receiving the heart chamber pressure signal comprises receiving a right ventricle pressure signal from the pressure sensor. 13. The method of claim 12, wherein deriving cardiac event markers comprises deriving a pre-ejection interval event marker from the right ventricle pressure signal. 14. The method of claim 12, wherein deriving cardiac event markers comprises deriving a systolic time interval event ... | Medtronic, Inc. | A61B005/00