## Sheet1
公告(開)號 | KindCode | 公告(開)日 | 名稱 | 申請日 | 摘要 | 申請範圍 | 專利權人 | IPC
US20090149723 | A1 | 2009-06-11 | Automated interpretive medical care system and methodology | 2008-06-23 | Improved apparatus and methods for monitoring, diagnosing and treating at least one medical respiratory condition of a patient are provided, including a medical data input interface adapted to provide at least one medical parameter relating at least to the respiration of the patient, and a medical parameter interpretation functionality (104, 110) adapted to receive the at least one medical parameter relating at least to the respiration (102) of the patient and to provide at least one output indication (112) relating to a degree of severity of at least one medical condition indicated by the at least one medical parameter. | 1. A system for providing output related to at least one medical condition of a patient, the system comprising: a first sensing unit adapted to provide a first signal indicative of a first medical parameter;a second sensing unit adapted to provide a second signal indicative of a second medical parameter; anda processing unit adapted to provide an output indication related to at least one medical condition of the patient, based at least on the first medical parameter and the second medical parameter. 2. The system according to claim 1, further comprising a plurality of sensing units. 3. The system according to claim 1, wherein the first medical parameter comprises a respiratory related parameter. 4. The system according to claim 1, wherein the first medical parameter comprises a carbon dioxide (CO2) related parameter. 5. The system according to claim 4, wherein the CO2 related parameter comprises a CO2 waveform related parameter, an expired air CO2 concentration, respiratory rate or any combination thereof. 6. The system according to claim 5, wherein the CO2 waveform related parameter comprises ETCO2, changes in ETCO2, a slope of the increase in the CO2 concentration, a change in a slope of the increase in the CO2 concentration, time to rise to a predetermined percentage of a maximum value of CO2 concentration, an angle of rise to a predetermined percentage of a maximum value of CO2 concentration, breath to breath correlation, CAP-FEV1, CAP-FEV1/FVC ratio or any combination thereof. 7. The system according to claim 1, wherein the second medical parameter comprises a breathing related parameter, a heart function related parameter, a neurological parameter, a systemic perfusion related parameter, a visual parameter, FEV1, FVC or any combination thereof. 8. The system according to claim 7, wherein the heart function related parameter comprises blood pressure, NI blood pressure, systolic to diastolic ratio, a related parameter or any combination thereof. 9. The system according to claim 7, wherein the breathing related parameter comprises a respiratory rate. 10. The system according to claim 7, wherein the neurological parameter comprises an electroencephalogram (EEG) related parameter. 11. The system according to claim 1, wherein the processing unit is further adapted to compute a change in the first medical parameter, in the second medical parameter, in the output indication or in any combination thereof. 12. The system according to claim 11, further comprising a medical treatment control functionality for controlling the provision of at least one treatment to the patient in response to a change in one or more output indications. 13. The system according to claim 11, further comprising a medical treatment control functionality for controlling the provision of at least one treatment to the patient in response to a change in the relationship between one or more output indications. 14. The system according to claim 1, further comprising mo... | - | A61B005/00 G09G005/22
US20090099435 | A1 | 2009-04-16 | Analyte Monitoring Device and Methods of Use | 2008-11-13 | An analyte monitor includes a sensor, a sensor control unit, and a display unit. The sensor has, for example, a substrate, a recessed channel formed in the substrate, and conductive material disposed in the recessed channel to form a working electrode. The sensor control unit typically has a housing adapted for placement on skin and is adapted to receive a portion of an electrochemical sensor. The sensor control unit also includes two or more conductive contacts disposed on the housing and configured for coupling to two or more contact pads on the sensor. A transmitter is disposed in the housing and coupled to the plurality of conductive contacts for transmitting data obtained using the sensor. The display unit has a receiver for receiving data transmitted by the transmitter of the sensor control unit and a display coupled to the receiver for displaying an indication of a level of an analyte. The analyte monitor may also be part of a drug delivery system to alter the level of the analyte based on the data obtained using the sensor. | 1. A sensor control unit comprising: a housing adapted for placement on skin and adapted to receive a portion of an electrochemical sensor having a plurality of contact pads;a plurality of conductive contacts disposed on the housing and configured for coupling to the plurality of contact pads on the sensor; anda transmitter disposed in the housing and coupled to the plurality of conductive contacts for transmitting data obtained using the sensor. 2-120. (canceled) 121. One or more microprocessors comprising programming to control operating a sensing device to obtain two or more active signals, wherein (i) said sensing device is in operative contact with an analyte, (ii) said sensing device obtains an active signal from the analyte, and (iii) said active signal is specifically related to analyte amount or concentration present in a biological system; filtering two or more active signals based on when the respective active signals were generated with respect to one another;determining a filtered signal that accounts for the different contributions of each of said two or more active signals; andperforming a calibration step that converts the filtered signal to a measurement value indicative of the amount or concentration of analyte present in the biological system. 122. The one or more microprocessors of claim 121 wherein filtering the two or more active signals includes assigning a fractional weight to each of the two or more active signals. 123. The one or more microprocessors of claim 122 wherein the fractional weight is assigned based on when the respective active signals were generated with respect to one another. 124. The one or more microprocessors of claim 121 wherein the filtered signal includes a weighted signal. 125. The one or more microprocessors of claim 124 wherein the weighted signal accounts for the different contributions of each of the two or more active signals based on when the respective active signals were generated with respect to one another, 126. The one or more microprocessors of claim 121 wherein filtering the two or more active signals includes averaging the two or more active signals. 127. The one or more microprocessors of claim 121 wherein the filtered signal includes an averaged signal. 128. One or more microprocessors comprising programming to control operating a sensing device to obtain two or more active signals, wherein (i) said sensing device is in operative contact with an analyte, (ii) said sensing device obtains an active signal from the analyte, and (iii) said active signal is specifically related to analyte amount or concentration present in a biological system; determining a signal level of each of said two or more active signals based on when the respective active signals were generated with respect to one another;determining a weighted signal that accounts for the difference between the respective determined signal levels of each of said two or more active signals based on when the respective ac... | Abbott Diabetes Care, Inc. | A61B005/05 A61B005/00
US20090112189 | A1 | 2009-04-30 | Medical or veterinary digestive tract utilization systems and methods | 2007-11-26 | Systems and methods are described for implementing or deploying medical or veterinary utility modules (a) operable for mooring at least partly within a digestive tract, (b) small enough to pass through the tract per vias naturales and including a wireless-control component, (c) having one or more attachment protrusions positionable adjacent to a mucous membrane, (d) configured to facilitate redundant modes of attachment, (e) facilitating a “primary” material supply deployable within a stomach for an extended and/or controllable period, (f) moored by one or more adaptable extender modules supported by a subject's head or neck, and/or (g) configured to facilitate supporting at least a sensor within a subject's body lumen for up to a day or more. | 1-42. (canceled) 43. A medical or veterinary system comprising: a protruding surface narrow enough to be positioned adjacent to a mucous membrane;a first binding agent secretion port operable for binding at least to a first portion of the protruding surface; anda second binding agent secretion port operable for binding at least to a first portion of the mucous membrane. 44. The medical or veterinary system of claim 43 in which the protruding surface comprises: one or more convex regions overlapping the first portion of the mucous membrane. 45. The medical or veterinary system of claim 43, further comprising: one or more light-emitting elements operable for curing a light-curable material secreted by the first binding agent secretion port. 46. The medical or veterinary system of claim 43, further comprising: one or more hormone-containing reservoirs. 47. The medical or veterinary system of claim 43, further comprising: one or more metered-dose dispensers. 48. The medical or veterinary system of claim 43, further comprising: one or more releasable dispensers. 49. The medical or veterinary system of claim 43, further comprising: update implementation circuitry. 50. The medical or veterinary system of claim 43, further comprising: a temperature sensor. 51. The medical or veterinary system of claim 43, further comprising: a material concentration sensor. 52. The medical or veterinary system of claim 43, further comprising: one or more magnetic-flux-guiding elements. 53. The medical or veterinary system of claim 43, further comprising: one or more valves operable for controlling material flow to the first binding agent secretion port. 54. The medical or veterinary system of claim 43, further comprising: one or more valves operable for controlling material flow to the second binding agent secretion port. 55. The medical or veterinary system of claim 43 in which the first binding agent secretion port comprises: a portion of the protruding surface overlapping the first binding agent secretion port. 56. The medical or veterinary system of claim 43 in which the first binding agent secretion port comprises: the first binding agent secretion port, operable for secreting at least a first binding agent operable for binding to a second binding agent secreted by the second binding agent secretion port. 57. The medical or veterinary system of claim 43 in which the first binding agent secretion port comprises: the first binding agent secretion port, operable for secreting at least a more-viscous binding agent and a less-viscous binding agent. 58. The medical or veterinary system of claim 43 in which the first binding agent secretion port comprises: the first binding agent secretion port, operable for secreting at least a proton inhibitor. 59. The medical or veterinary system of claim 43 in which the second binding agent secretion port comprises: the second binding agent secretion port, operable for secreting at least a binding agent adjacent the fi... | Searete LLC | A61K009/22 A61B005/01
US07603171 | B2 | 2009-10-13 | Method for diagnosing a disease | 2007-10-25 | A method to determine presence of a disease condition in a medical patient by evaluating conductivity information. Point-attributes values obtained from highly accurate conductivity data-sets taken as a function of time, over a period of time, are compared to previously determined threshold values. Z-scores may be determined to combine a plurality of point-attribute values in formulation of a composite score for a patient. Sometimes, z-scores are weighted by overall accuracy of the point-attribute in predicting presence of the disease. | 1. A method to diagnose lung cancer in a medical patient, the method comprising: providing a measurement device operable to measure conductivity between a first reference point and a first interrogation point on the body of said patient;measuring the conductivity, between said first reference point and said first interrogation point, to obtain a first data-set as a function of time and over a period of time; andcomparing at least one attribute value obtained from said first data-set to a previously determined corresponding attribute threshold in a table look-up operation to determine if said patient has lung cancer, whereinsaid measurement device is structured and arranged to provide computer control of contact pressure between a measurement electrode tip and the surface of said body at an interrogation point, and probe contact pressure is increased until the conductivity index shows a zero slope, at which point probe contact pressure remains substantially constant during a period of time, and further comprising:measuring the conductivity, between said first reference point and a first plurality of interrogation points, to obtain a first plurality of data-sets, each such data-set comprising conductivity values as a function of time and over a period of time;comparing a plurality of point-attribute values obtained from said first plurality of data-sets to corresponding previously determined attribute thresholds in a table look-up operation to determine if said patient has lung cancer;measuring the conductivity, between a second reference point and a second plurality of interrogation points, to obtain a second plurality of data-sets, each such data-set comprising conductivity values as a function of time and over a period of time; andcomparing a plurality of point-attribute values obtained from said second plurality of data-sets to corresponding previously determined attribute thresholds in a table look-up operation to determine if said patient has lung cancer, wherein:the sum of said first plurality of interrogation points and said second plurality of interrogation points populate at least three point-attributes for use in said comparing step. 2. The method of claim 1, wherein: said computer control incorporates real-time conductivity measurement in a feedback loop effective to adjust said pressure. 3. The method of claim 1, wherein: the sum of said first plurality of interrogation points and said second plurality of interrogation points populate at least twelve point-attributes for use in said comparing step. 4. The method of claim 1, wherein: the sum of said first plurality of interrogation points and said second plurality of interrogation points populate at least thirty point-attributes for use in said comparing step. 5. A method to diagnose lung cancer in a medical patient, the method comprising: providing a measurement device operable to measure conductivity between a first reference point and a first interrogation point on the body of sa... | Fresh Medical Laboratories, Inc. | A61B005/05
US20090149772 | A1 | 2009-06-11 | Temperature Indicator for Cooling Products | 2007-12-05 | A cooling product (e.g., mask, glove, sock, etc.) configured to provide a cooling effect to the body part of a user is provided. The cooling product contains a thermochromic composition that undergoes a color change at a certain temperature. The color change may signal to a user that the cooling product is cold, thus providing an indication that the desired treatment is still functioning. Likewise, the color change may signal that the product is warm, thus providing an indication that the treatment is complete. | 1. A cooling product for providing treatment to the body part of a user, the cooling product comprising: a gel configured to cool the skin of a body part for a certain time period when placed adjacent thereto, the time period defining a cooling cycle;a thermochromic composition that possesses a first color during the cooling cycle and a second color after completion of the cooling cycle, the first color being visually distinguishable from the second color. 2. The cooling product of claim 1, wherein the thermochromic composition undergoes a color change at a temperature of from about −5° C. to about 45° C. 3. The cooling product of claim 1, wherein the thermochromic composition undergoes a color change at a temperature of from about 2° C. to about 34° C. 4. The cooling product of claim 1, wherein the thermochromic composition includes liquid crystals. 5. The cooling product of claim 1, wherein the thermochromic composition includes microcapsules that contain a proton-accepting chromogen and a desensitizer, wherein the desensitizer possesses a melting point above which the chromogen is capable of becoming protonated, thereby resulting in a color change. 6. The cooling product of claim 5, wherein the proton-accepting chromogen is a leuco dye. 7. The cooling product of claim 5, wherein the desensitizer has a boiling point of about 150° C. or higher and a melting point of about from about 20° C. to about 45° C. 8. The cooling product of claim 5, wherein the microcapsules further comprise a proton-donating agent. 9. The cooling product of claim 1, wherein the cooling product contains a substrate. 10. The cooling product of claim 9, wherein the thermochromic composition is disposed on a surface of the substrate. 11. The cooling product of claim 9, wherein the thermochromic composition is incorporated into the substrate. 12. The cooling product of claim 11, wherein the gel is disposed on a surface of the substrate. 13. The cooling product of claim 9, wherein the substrate contains a nonwoven web. 14. The cooling product of claim 1, wherein the gel is formed from a crosslinked network that includes a gelling polymer. 15. The cooling product of claim 14, wherein the gelling polymer is a vinyl alcohol polymer. 16. The cooling product of claim 1, wherein the cooling product is a mask. 17. The cooling product of claim 1, wherein the cooling product is a glove. 18. A method for monitoring the degree of cooling being provided to a body part of a user, the method comprising: providing a cooling product that comprises comprising a gel configured to cool the skin of a body part for a certain time period when placed adjacent thereto, 5 the time period defining a cooling cycle, the cooling product further comprising a thermochromic composition that possesses a first color during the cooling cycle and a second color after completion of the cooling cycle;placing the cooling product adjacent to a body part; andobserving the thermochromic composition, w... | KIMBERLY-CLARK WORLDWIDE, INC. | A61B005/01 B32B005/16 C09K005/00 D04H013/00
US20090124916 | A1 | 2009-05-14 | Acoustic physiological sensor | 2009-01-13 | This document describes, among other things, a body having at least one acoustically detectable property that changes in response to a change in a physiological condition, such as ischemia. The body is positioned with respect to a desired tissue region. At least one acoustic transducer is used to acoustically detect a change in physical property. In one example, the body is pH sensitive and/or ion selective. A shape or dimension of the body changes in response to pH and/or ionic concentration changes resulting from a change in an ischemia state. An indication of the physiological condition is provided to a user. | 1. An apparatus comprising: a physiological sensor including a biocompatible body sized and shaped to be implanted within a subject to contact tissue, at least a portion of the body including a material having at least one physical property that changes in response to a physiological condition predictive or indicative of a tachyarrhythmia when that portion of the body is implanted in contact with the tissue, wherein the change in the at least one physical property occurs because of the contact between that portion and the tissue, wherein the portion of the body is sized and shaped such that the change in the physical property is detectable using acoustic energy to provide an indication of the physiological condition. 2. The apparatus of claim 1, wherein the change in the physical property of the body includes a change in size of the body. 3. The apparatus of claim 1, wherein the change in the physical property of the body includes a change in an acoustic property of the body. 4. The apparatus of claim 1, comprising an implantable transducer configured to supply the acoustic energy for providing the indication of the physiological condition. 5. The apparatus of claim 1, wherein the body includes at least a portion of a catheter. 6. The apparatus of claim 1, wherein the body includes a sphere. 7. The apparatus of claim 1, wherein the change in the physical property of the body is responsive to a change in pH. 8. A method comprising: introducing a physiological sensor including a biocompatible body into contact with a tissue, wherein the body includes at least one physical property that changes as a result of the contact with the tissue in response to a physiological change associated with the tissue, the physiological change predictive or indicative of a tachyarrhythmia;transmitting acoustic energy to the body and the tissue;receiving transmitted acoustic energy for detecting the change in the physical property of the body; anddetecting and providing an indication of the physiological change by detecting the change in the physical property of the body. 9. The method of claim 8, wherein introducing the physiological sensor includes introducing a pH sensitive biocompatible body. 10. The method of claim 8, wherein introducing the physiological sensor includes introducing an ion sensitive biocompatible body. 11. The method of claim 8, wherein introducing the physiological sensor includes introducing a catheter. 12. The method of claim 8, wherein introducing the physiological sensor includes introducing a sphere. 13. The method of claim 8, comprising introducing a device for transmitting the acoustic energy. 14. The method of claim 8, comprising introducing a device for receiving the transmitted acoustic energy. 15. The method of claim 8, wherein transmitting the acoustic energy includes transmitting the acoustic energy using an implantable transducer. 16. An apparatus comprising: a physiological sensor including a biocompatible body, the... | - | A61B005/02
US20090124893 | A1 | 2009-05-14 | APPARATUS AND METHOD TO PERFORM STEREOTACTIC TREATMENT OF MOVING TARGETS | 2008-11-14 | In accordance with an embodiment, an apparatus determines the location of landmarks inside a patient. The apparatus includes imaging units containing two-dimensional imaging arrays capable of emitting and receiving signals to obtain three-dimensional images. The imaging units are attached to the patient's body and their location is established with a tracking system and used to compute the position of landmarks from the images. The images are adjusted relative to the imaging units such that the landmarks remain inside the images during motion of landmarks or imaging unit. The apparatus also includes a control and computing device to process the image data and to adjust the imaging arrays accordingly. In accordance with one embodiment, sources of treatment are directed towards a target structure in the patient's body. | 1. An apparatus and method to measure and monitor the position of one or more landmarks inside a patient, comprising: one or more imaging units, where each imaging unit contains a two-dimensional imaging array capable of emitting and receiving signals to obtain three-dimensional images, and where the orientation of the image with respect to the imaging unit can be adjusted; a localization system to track the position and orientation of the imaging units; a control unit connected to the imaging units and the localization system; and steps to detect the landmarks in the images, to compute the landmark position from the images and the information on the orientation and position of the imaging units and the orientation of the image; and to control the imaging array such that the landmark remains in the respective images. 2. The apparatus and method of claim 1, where the landmark is an anatomical structure showing distinctive image features. 3. The apparatus and method of claim 1, where the landmark is implanted to the patient and made of material easily detectable in the images. 4. The apparatus and method of claim 1, where the imaging units are attached to the patient using a belt, vest, or adhesive pad. 5. The apparatus and method of claim 1, where the signals are ultrasound signals. 6. The apparatus and method of claim 1, where the signals are in the microwave range. 7. The apparatus and method of claim 1, where the orientation of the image with respect to the imaging unit is adjusted by rotation of the imaging array about at least two independent axes. 8. The apparatus and method of claim 1, where the orientation of the image with respect to the imaging unit is adjusted by beam steering. 9. The apparatus and method of claim 1, where the resulting position data is used to adjust a treatment device to point towards a moving target. 10. The apparatus and method of claim 9 where the treatment device is a radiation therapy system. 11. The apparatus and method of claim 9 where the treatment device is a highly focused ultrasound system. 12. An apparatus and method to perform stereotactic treatment with treatment sources attached to a patient, comprising: on or more treatment units, where each treatment unit contains a treatment source, and where the orientation of the treatment with respect to the treatment unit can be adjusted; a localization system to track the position and orientation of the treatment units; a system to detect and track the position of the treatment target region; a control unit connected to the treatment units, the target region tracking system, and the localization system; and steps to compute the treatment parameters and adjust the treatment such that the desired region within the target region is treated regardless of the motion of target region and treatment unit. 13. The apparatus and method of claim 12, where the treatment units are attached to the patient using a belt, vest, or adhesive pad. 14. The apparatus and... | - | A61B005/05
US20090131997 | A1 | 2009-05-21 | AUTOMATIC DEFIBRILLATOR MODULE FOR INTEGRATION WITH STANDARD PATIENT MONITORING EQUIPMENT | 2008-12-02 | A defibrillator module is described which includes a cardiac sensor, a pulse generator and a controller that generates commands responsive to intrinsic cardiac signals for the operation of said pulse generator. The defibrillator module synergistic and arranged so that it can be coupled to a generic patient monitor so that the two can share certain functions. For example, operational parameters and other signals indicative of the operation of the defibrillator module can be shown to the clinician by the patient monitor. Data between the defibrillator module and the patient monitor is exchanged using either a standard or a customized protocol. | 1-21. (canceled) 22. A method of interfacing an external defibrillator to a plurality of patient monitors, each monitor having a data processor, a display, a data interface, each of the plurality of patient monitors operational according to one of several different sets of operational characteristics, the method comprising: providing a defibrillator module including a pulse generator responsive to commands to generate therapeutic pulses for the patient and a data generator arranged to generate indication signals indicative of an operation of said defibrillator module, wherein the defibrillator module is programmable to interface with each of the plurality of patient monitors;providing instructions for communicably coupling the defibrillator module to one of the plurality of patient monitors; andproviding instructions for operating the defibrillation module to provide therapy, such that indicative signals are communicated from the defibrillator module to the patient monitor using the one of the different sets of operational characteristics for the one of the plurality of patient monitors and is displayed on the display of that monitor. 23. A method of interfacing an external defibrillator to a plurality of patient monitors, each monitor having a data processor, a display, a data interface, each of the plurality of patient monitors operational according to one of several different sets of operational characteristics, the method comprising: using a defibrillator module including a pulse generator responsive to commands to generate therapeutic pulses for the patient and a data generator arranged to generate indication signals indicative of an operation of said defibrillator module, wherein the defibrillator module is programmable to interface with each of the plurality of patient monitors;communicably coupling the defibrillator module to one of the plurality of patient monitors; andoperating the defibrillation module to provide therapy, such that indicative signals are communicated from the defibrillator module to the patient monitor using the one of the different sets of operational characteristics for the one of the plurality of patient monitors and is displayed on the display of that monitor. | - | A61N001/365 A61B005/0402
US20090085567 | A1 | 2009-04-02 | MAGNETIC RESONANCE APPARATUS WITH SHIM ARRANGEMENT | 2008-10-01 | A magnetic resonance apparatus has an examination region to accommodate a patient to be examined, and a body coil that circumferentially encompasses the examination region and is designed for magnetic resonance examination of the patient. A gradient coil circumferentially encompasses the examination region and the body coil and is designed to detect the position of magnetic resonance measurement values. A basic field magnet is designed to form a basic magnetic field in the examination region for a patient examination to be conducted. The basic field magnet at least partially encompasses the examination region, the body coil and the gradient coil. A shim device is used that is designed to influence the basic magnetic field. Components of the shim device and components of the body coil are associated to exhibit a common distance relative to the longitudinal axis of symmetry of the examination region and thus encompass the examination region. | 1. A magnetic resonance apparatus comprising: a magnetic resonance scanner having an examination region configured to accommodate a patient therein;a radio-frequency body coil that circumferentially encompasses said examination region for interacting with a patient in the examination region to acquire magnetic resonance data therefrom;a gradient coil that circumferentially encompasses the examination region and the body coil to detect a position of magnetic resonance signals emitted by the patient during said acquisition of magnetic resonance data;a basic field magnet that generates a basic magnetic field in the examination region during said acquisition of magnetic resonance data, said basic field magnet at least partially encompassing said examination region and said body coil and said gradient coil;a shim device in said scanner that influences the basic magnetic field to homogenize at least a portion of said basic magnetic field; andsaid shim device being comprised of shim device components and said body coil being comprised of body coil components, and said shim device components and said body coil components being disposed at a same distance relative to a longitudinal axis of symmetry of the examination region so as to encompass the examination region. 2. A magnetic resonance apparatus as claimed in claim 1 comprising a conductive radio-frequency shield between said shim device components and said body coil components. 3. A magnetic resonance apparatus as claimed in claim 1 wherein said shim device is integrated into said body coil. 4. A magnetic resonance apparatus as claimed in claim 1 wherein said shim device externally terminates said body coil along said longitudinal axis of said examination region. 5. A magnetic resonance apparatus as claimed in claim 1 wherein said examination region has a cylindrical shape. 6. A magnetic resonance apparatus as claimed in claim 1 wherein said body coil is a birdcage antenna. 7. A magnetic resonance apparatus as claimed in claim 1 wherein said shim device components are shim irons. 8. A magnetic resonance apparatus as claimed in claim 1 wherein said shim device components are electrical shim coils. | - | G01R033/32 A61B005/055
US20090105575 | A1 | 2009-04-23 | BIO-SENSING SYSTEM, MICRO-SENSING ELEMENT AND MANUFACTURING METHOD THEREOF | 2008-09-25 | A micro-sensing element includes a substrate, a micro-sensing structure and a covering material. The micro-sensing structure has a plurality of conductive channels disposed on the substrate. Each conductive channel includes a sensing part, a conductive wire and an electrode. The sensing part is electrically connected with the electrode through the conductive wire. The covering material covers the substrate and the conductive wires, and each of the sensing parts and each of the electrodes are exposed out of the covering material. A bio-sensing system and a manufacturing method of the micro-sensing element are also disclosed. | 1. A micro-sensing element, comprising: a substrate;a micro-sensing structure having a plurality of conductive channels disposed on the substrate, wherein each of the conductive channels comprises a sensing part, a conductive wire and an electrode, and the sensing part is electrically connected with the electrode through the conductive wire; anda covering material covering the substrate and the conductive wires, wherein each of the sensing parts and each of the electrodes are exposed out of the covering material. 2. The micro-sensing element according to claim 1, wherein each of the sensing parts, the conductive wires and the electrodes is made of metal or an alloy. 3. The micro-sensing element according to claim 2, wherein the metal or the alloy comprises gold, nickel, chromium, iridium, palladium, niobium, titanium or platinum. 4. The micro-sensing element according to claim 1, wherein each of the sensing parts, each of the electrodes and each of the conductive wires are integrally formed. 5. The micro-sensing element according to claim 1, wherein the covering material is a polymeric material. 6. The micro-sensing element according to claim 1, wherein an insulating layer is disposed between the conductive channels and the substrate. 7. The micro-sensing element according to claim 1, wherein the substrate is a silicon substrate. 8. A manufacturing method of a micro-sensing element, comprising the steps of: providing a substrate;forming at least one micro-sensing structure on the substrate, wherein the micro-sensing structure has a plurality of conductive channels, each of the conductive channels comprises a sensing part, a conductive wire and an electrode, and the sensing part is electrically connected with the electrode through the conductive wire;covering the substrate and the conductive channels by a covering material; andpartially removing the covering material to make each of the sensing parts and each of the electrodes be exposed out of the covering material. 9. The method according to claim 8, wherein each of the sensing parts, each of the electrodes and each of the conductive wires are integrally formed. 10. The method according to claim 8, wherein the micro-sensing element is formed by using a laser to cut the substrate. 11. The method according to claim 8, wherein the step of exposing the sensing parts comprises the sub-steps of: forming a conductive part adjacent to each of the sensing parts before the covering material is covered; andremoving the conductive part after the covering material is covered to form a space serving as an opening to expose each of the sensing parts. 12. The method according to claim 11, wherein the sub-step of removing the conductive part is performed by way of etching. 13. The method according to claim 12, wherein the sub-step of removing the conductive part is performed by way of wet etching. 14. A bio-sensing system, comprising: a micro-sensing element having a substrate, a micro-sensing struc... | - | A61B005/04 B05D005/12
US20090124920 | A1 | 2009-05-14 | BIOFEEDBACK DEVICES, SYSTEMS AND METHOD | 2007-11-09 | Biofeedback devices, systems, and methods for training enhanced performance are provided. A subject's EEG activity can be measured and analyzed, and a feedback signal can provide ongoing, continuous information regarding the subject's success in maintaining the brain's activity within a predetermined, desired state of enhanced performance. There are specific EEG patterns that maintain states of enhanced performance. The differential reduction and enlargement of the amplitudes of the various frequencies at specific sites that produce states of enhanced performance are measured. For example, enhanced performance can be produced when theta activity (4-8 Hz) and low-alpha activity (8-10 Hz) are maintained below a low-activity threshold while maintaining gamma activity (38-42 Hz) above a performance threshold amplitude (e.g., 0.5 microvolts). Additionally, positive feedback can also be withheld unless the subject maintains high-alpha activity (11-13 Hz) above a staging threshold value. The threshold settings used can be varied to target greater degrees of proficiency. | 1. A method for evaluating a subject for enhanced performance, comprising: (a) monitoring electroencephalographic activity of a subject;(b) identifying amplitudes of electroencephalographic activity in bandwidths having frequencies associated with theta activity, low-alpha activity, and gamma activity;(c) comparing the theta activity, low-alpha activity, and gamma activity to a desired pattern of electroencephalographic activity corresponding to enhanced performance; and(d) operating one or more feedback signals in response to the theta activity, low-alpha activity, and gamma activity being within the desired pattern of electroencephalographic activity. 2. A method for evaluating a subject for enhanced performance according to claim 1, further comprising: (a) defining a low-activity threshold amplitude; and(b) defining a performance threshold amplitude;(c) wherein the desired pattern of electroencephalographic activity corresponding to enhanced performance comprises: (i) the theta activity and low-alpha activity having an amplitude below the low-activity threshold amplitude; and(ii) the gamma activity having an amplitude above the performance threshold amplitude. 3. A method for evaluating a subject for enhanced performance according to claim 2, wherein the performance threshold amplitude is about 0.5 microvolts. 4. A method for evaluating a subject for enhanced performance according to claim 1, wherein monitoring is performed by placing electrodes on the head of the subject at one or more locations specified by the international 10-20 system. 5. A method for evaluating a subject for enhanced performance according to claim 1 wherein monitoring comprises monitoring electroencephalographic activity from the cerebellum of a subject. 6. A method for evaluating a subject for enhanced performance according to claim 5, wherein monitoring electroencephalographic activity from the cerebellum of a subject is performed by placing electrodes at least one mastoid process of the subject. 7. A method for evaluating a subject for enhanced performance according to claim 1, wherein operating one or more feedback signals is performed within about 0.75 seconds of identifying the amplitudes of electroencephalographic activity. 8. A method for evaluating a subject for enhanced performance according to claim 7, wherein operating one or more feedback signals is performed within about 0.5 seconds of identifying the amplitudes of electroencephalographic activity. 9. A method for evaluating a subject for enhanced performance according to claim 1, wherein the step of operating one or more feedback signals comprises activating a positive signal detectable by the subject when the theta activity, low-alpha activity, and gamma activity is within the desired pattern of electroencephalographic activity. 10. A method for evaluating a subject for enhanced performance according to claim 9, wherein the step of activating a positive signal comprises activating a visible light... | - | A61B005/0482
US20090156921 | A1 | 2009-06-18 | CARDIAC ABLATION CATHETER WITH OXYGEN SATURATION SENSOR | 2007-12-18 | Positioning of the distal end of a catheter at a desired location, for example, in the desired atrium of a patient's heart, can be determined or verified through measurement of blood gas values proximate to the distal end. In one embodiment, an oximeter is used to monitor oxygen saturation, for example, to distinguish between de-oxygenated venous blood and well-oxygenated arterial blood. Optical signals may be transmitted to the distal end of the catheter and received therefrom via optical fibers. Specifically, a catheter (300) has a number of optical fiber ends (308, 310 and 312) disposed at a distal end (304) thereof. A first fiber end (310) transmits the red and infrared optical signals. Fiber ends (308 and 312) are used for detecting reflected optical signals. The optical signals are then processed by a detector and an oximeter instrument to provide oxygen saturation readings that can indicate the position of the distal end of the catheter within the patient's heart or successful penetration of the interatrial septum. | 1. A method for use in positioning a catheter at a desired location in a patient's body, comprising the steps of: inserting said catheter into the patient's body;performing at least one blood gas measurement in relation to said catheter with said catheter inserted into said patient's body; andusing said at least one blood gas measurement at least to assist in positioning said catheter at said desired location in the patient's body. 2. The method as set forth in claim 1, wherein said step of performing comprises measuring an oxygen saturation value or a carbon dioxide value. 3. The method as set forth in claim 1, wherein said step of performing comprises performing an optical measurement or a chemical measurement. 4. The method as set forth in claim 1, wherein said step of using comprises identifying a value of said at least one blood gas measurement indicating that said catheter is positioned at the desired location in the patient's body. 5. The method as set forth in claim 1, wherein said step of performing comprises performing a series of blood gas measurements and said step of using comprises monitoring said series of blood bas measurements during said step of inserting to identify a change in oxygen saturation related to positioning said catheter at the desired location in the patient's body. 6. The method as set forth in claim 1, wherein said step of performing comprises obtaining said at least one oxygen saturation measurement using oximetry structure disposed proximate to a distal end of said catheter. 7. The method as set forth in claim 1 wherein said step of using comprises using said at least one gas measurement to determine whether said distal end of said catheter is disposed in a right atrium or a left atrium of the patient's heart. 8. The method as set forth in claim 1, further comprising the step of operating an electrode disposed on said catheter to perform a medical procedure. 9. The method as set forth in claim 1, further comprising the step of operating an electrode disposed on said catheter to ablate cardiac tissue. 10. A catheter apparatus, comprising: a therapeutic catheter having a distal end for introduction into a patient to a desired location via a blood vessel of the patient; andblood gas measurement structure for measuring a blood gas related value proximate to said distal end of said catheter; andmedical procedure structure, disposed proximate to said distal end of said catheter and separate from said blood gas measurement structure, for performing a therapeutic medical procedure on said patient. 11. The apparatus as set forth in claim 10, wherein said blood gas measurement structure comprises optical structure, disposed proximate to said distal end of said catheter, for transmitting optical signals to said desired location of said patient and receiving said optical signals so as to permit measurement of said blood gas related value. 12. The apparatus as set forth in claim 11, wherein said optical structure ... | - | A61B005/145 A61B018/14
US20090149771 | A1 | 2009-06-11 | Vessel locator | 2007-12-05 | The present invention is a vessel detector comprising a sensor, a display and an access device for positioning the sensor in a detection area. According to the invention the sensor device is an impedance sensor. The invention comprises also a method for locating vessels comprising impedance measuring. | 1. An apparatus for detecting a blood vessel, comprising: an impedance sensor at a distal end of the apparatus;an output device electrically coupled to the impedance sensor and mechanically coupled to a proximal end of the apparatus, the output device being operable to output a signal indicating an impedance detected by the impedance sensor; anda fastening device operable to secure the apparatus to a wall of the blood vessel in response to a value of the output signal corresponding to a specific impedance value. 2. The apparatus according to claim 1, wherein the impedance sensor comprises at least one electrode connected to a current source. 3. The apparatus according to claim 1, wherein the fastening device secures the device to the detection area by providing suction force to the wall. 4. The apparatus according to claim 1, further Comprising an imaging device to provide an image of the blood vessel. 5. The apparatus according to claim 4, wherein said imaging device is a camera. 6. The apparatus according to claim 4, wherein the imaging device comprises a transparent and electrically conductive layer in an area arranged for contact with the detection area. 7. The apparatus according to claim 4, further comprising a light source. 8. The apparatus according to claim 1, further comprising a fluid delivery device and a fluid suction device. 9. The apparatus according to claim 1, wherein the access device comprises a conductive body connected to the sensor. 10. The apparatus according to claim 1, wherein the access device comprises a conductive tip. 11. A method of detecting and securing a blood vessel of a patient, comprising: inserting a device into a body part of the patient;detecting an impedance; andin response to detecting a specific impedance value or a change in impedance, applying suction to secure the device to the blood vessel. 12. The method of claim 11 further comprising after the device is secured to the blood vessel, inserting an access device into the blood vessel. 13. The method of claim 11 wherein the access device is cannula. 14. The method of claim 11 wherein the suction is applied by a plurality of channels at the proximal end of the device. 15. The method of claim 11 wherein the act of detecting an impedance comprises detecting an impedance more than once. 16. The method of claim 15 wherein the act of applying suction to secure the device to the blood vessel is in response to a specific change in impedance value. 17. An apparatus for detecting and accessing blood vessel, comprising: an impedance sensor at a distal end of the apparatus;an output device electrically coupled to the impedance sensor and mechanically coupled to a proximal end of the apparatus, the output device being operable to output a signal indicating an impedance detected by the impedance sensor;a fastening device adjacent the impedance sensor and operable to secure the apparatus to a wall of the blood vessel; andan insertion device adjacent the... | Laerdal Medical AS | A61B005/053
US07544168 | B2 | 2009-06-09 | Measuring systolic blood pressure by photoplethysmography | 2004-09-30 | The present invention relates to cuff-based method for the measurement of systolic blood pressure (SBP) by measuring photoplethysmographic (PPG) signals in peripheral blood vessels distal to the cuff and to a method for cuffless measurement of SBP by analyzing PPG signals in peripheral blood vessels, after suitable calibration by the cuff-based PPG method for the measurement of SBP. | 1. An automatic cuff-based blood-pressure measuring device for measuring the systolic blood pressure (SBP) of a subject, the device comprising: a pressure cuff for wrapping around an arm of the subject;a photoplethysmographic (PPG) sensor for generating an output signal indicative of arterial blood volume change induced by heart beat of the subject, said PPG sensor being adapted for attachment to skin of the subject in a first peripheral site distal to the middle of the pressure cuff;an electrically controlled pump for inflating and deflating the cuff; anda second sensor for attachment to the skin in a second peripheral site which is not distal to the middle of the pressure cuff and which produces an output indicative of a second hemodynamic parameter related to the heart beat;wherein the device is configured to:(a) activate said pump to inflate said cuff, automatically detect the disappearance of a pulse from said PPG signal, and activate said pump to slowly deflate said cuff;(b) derive from the second hemodynamic parameter signal the arrival time of each pulse; and(c) during said deflation, automatically detect the reappearance of the PPG signal,wherein the automatic detection of reappearance of the PPG signal during the deflation periods includes defining time segments, based upon said arrival time of each pulse as derived from said second sensor, during which a full PPG pulse of a reappearing PPG pulse in the output of said PPG sensor would be expected to occur, and applying a decision algorithm which determines whether a PPG pulse appears in time segments of the output of said PPG sensor,where said decision algorithm includes calculation of at least one of the following two parameters characterizing PPG pulses in each segment: a pulse pattern parameter and the correlation of the signal in each segment with the signal in the neighboring segments. 2. The device as in claim 1, wherein said time segments are defined as segments of a predetermined length starting with a given delay relative to time points tMNF of the second sensor pulses, wherein time points tMNF correspond to the start of a systolic change of the second sensor pulse. 3. The device as in claim 1, where said second sensor is a PPG sensor. 4. The device as in claim 3, where the two sensors are adapted for attachment to fingers in two hands of the subject and said time segments for detection of a reappearing pulse in said PPG signal from said sensor distal to the cuff are defined to start at a delay of at least 50 milliseconds after arrival of the pulse as detected by said second sensor and finishing at least 120 ms after arrival of the pulse. 5. The device as in claim 1, where said second sensor is a pressure sensor, which measures the air pressure pulsations in the pressure cuff. 6. The device as in claim 1, wherein said time segments are defined as segments of a predetermined length starting with a given delay relative to a time point of maximum derivative tDMXF of the secon... | Jerusalem College of Technology | A61B005/02
US07517319 | B2 | 2009-04-14 | Method and system for analyzing cardiovascular sounds | 2004-06-01 | A method and system for analyzing sounds originating in at least a portion of an individual's cardiovascular system. N transducers, where N is an integer, are fixed on a surface of the individual over the thorax. The ith transducer is fixed at a location xi and generates an initial signal P(xi,i) indicative of pressure waves at the location xi, for i=1 to N. the signals P(xi,t) are processed so as to generate filtered signals in which at least one component of the signals P(xi,t)not arising from cardiovascular sounds has been removed. The filtered signals may be used for generating an image of the at least portion of the cardiovascular system. | 1. A system for analyzing sounds originating in at least a portion of an individual's cardiovascular system comprising: (One) N transducers, where N is an integer, each transducer configured to be fixed on a surface of the individual over the thorax, the ith transducer being fixed at a location xi and generating an initial signal P(xi,t) indicative of pressure waves at the location xi, for i=1 to N; and(Two) a processor configured to receive the signals P(xi,t) and to filter the signals P(xi,t) so as to generate filtered signals in which at least one component of the signals P(xi,t) not arising from cardiovascular sounds has been removedwherein respiratory tract sounds have been removed, andwherein the processor is further configured to determine an average acoustic energy {tilde over (P)} (x,t1,t2) arising from the cardiovascular system at at least one position x over a time interval from a first time t1 to a second time t2, {tilde over (P)} being determined in an algorithm involving at least one of the processed signals,wherein the function {tilde over (P)} is determined at one or more locations x in an algorithm comprising:(One) determining an average acoustic energy {tilde over (P)} (xi,t1,t2) over a time interval from t1 to t2 at a plurality of locations xi of transducers; and(Two) determining an average acoustic energy {tilde over (P)} (x,t1, t2) at at least one location x by interpolation of the determined {tilde over (P)} (xi,t1, t2). 2. The method according to claim 1 wherein the initial signals are filtered by a band pass filter passing between 15 to 45 Hz. 3. The system according to claim 1 wherein the processor is further configured to generate an image of the at least portion of the cardiovascular system from at least one of the filtered signals. 4. The system according to claim 3 wherein the processor is further configured to display an image of the at least portion of the cardiovascular system on a display device. 5. The system according to claim 1 wherein the processor is configured to generate an image of the at least portion of the cardiovascular system at a plurality of times or over a plurality of successive time intervals, and to display the images successively on a display device. 6. The system according to claim 1 further comprising a two-dimensional display device. 7. The system according to claim 1 wherein the processor is further configured to compare the average acoustic energy {tilde over (P)} to one or more predetermined functions {tilde over (F)} and determine a function {tilde over (F)}0 from among the functions {tilde over (F)} most similar to {tilde over (P)}. 8. The system according to claim 7 wherein the processor is further configured to make a diagnosis based upon the determined function. 9. The system according to claim 1 wherein the average acoustic energy {tilde over (P)} over a time interval from t1 to t2 is determined at a location xi of a transducer using the algebraic expression:P~⁡(xi,t1,t2)=∫t... | Deepbreeze Ltd. | A61B005/0225 A61B005/025
US07555327 | B2 | 2009-06-30 | Folding medical sensor and technique for using the same | 2005-09-30 | A sensor assembly is provided that includes a frame upon which electrical and optical components may be disposed and a covering, such as an overmold coating, provided about the frame. The frame may be moved between an open and a closed configuration, such as during the manufacture of the sensor assembly. The sensor assembly includes a retaining component configured to hold the sensor in the closed configuration when engaged. In one embodiment, the sensor may be placed on a patient's finger, toe, ear, and so forth to obtain pulse oximetry or other physiological measurements. | 1. A sensor assembly, comprising: a frame configured to move between an open and a closed configuration;a covering provided over at least part of the frame, wherein the covering comprises a thermoplastic elastomer;at least one optical component disposed on the frame; anda retaining component configured to hold the frame in the closed configuration when the retaining component is engaged. 2. The sensor assembly of claim 1, wherein the covering comprises a sheet, a sleeve or a film material. 3. The sensor assembly of claim 1, wherein the covering is bonded to the frame. 4. The sensor assembly of claim 1, wherein the covering is mechanically fastened to the frame. 5. The sensor assembly of claim 1, wherein the thermoplastic elastomer comprises at least one of a thermoplastic polyolefin, a thermoplastic vulcanizate alloy, thermoplastic polyurethane, silicone, or a combination thereof. 6. The sensor assembly of claim 1, wherein the thermoplastic elastomer comprises an extruded or laminated film. 7. The sensor assembly of claim 1, wherein the retaining component is integral with the sensor assembly. 8. The sensor assembly of claim 1, wherein the retaining component is separable from the sensor assembly. 9. The sensor assembly of claim 1, wherein the retaining component comprises a mechanical fastener, a band, a snap fit, an interference fit, a portion of the frame, a portion of the covering, or a combination thereof. 10. The sensor assembly of claim 1, wherein the open configuration comprises an included angle in the range of about 120 to about 280 degrees. 11. The sensor assembly of claim 1, wherein the open configuration comprises an included angle of approximately 180 degrees. 12. The sensor assembly of claim 1, wherein the sensor assembly comprises at least one of a pulse oximetry sensor, a sensor for measuring a water fraction, or a combination thereof. 13. The sensor assembly of claim 1, wherein the sensor assembly is fluid tight. 14. The sensor assembly of claim 1, wherein the frame comprises a single molded part. 15. The sensor assembly of claim 1, wherein the frame comprises two or more parts joined to form the frame. 16. A sensor assembly, comprising: a sensor body configured to move between an open and a closed position;a covering provided over at least part of the sensor body, wherein the covering comprises a thermoplastic elastomer;an emitter disposed on the sensor body;a detector disposed on the sensor body; anda retaining component configured to hold the sensor body in the closed configuration when the retaining component is engaged. 17. A sensor body, comprising: a frame configured to move between an open and a closed configuration;a covering provided over at least part of the frame, wherein the covering comprises a thermoplastic elastomer; anda retaining component configured to hold the frame in the closed configuration when the retaining component is engaged. 18. A sensor, comprising: a skeletal frame having a thermop... | Nellcor Puritan Bennett LLC | A61B005/1455
US07548772 | B2 | 2009-06-16 | Electrically-conductive patterns for monitoring the filling of medical devices | 2006-05-02 | A flexible diagnostic device has a measurement cell that is sandwiched between the conductive surfaces of two conductive-coated insulating layers. At least one of the conductive surfaces is scored with an insulating pattern, so that the flow of a conductive fluid sample into the cell can be monitored. | 1. A medical diagnostic device for measuring an analyte concentration of an electrically conductive biological fluid, comprising a multilayer structure having a first layer and a second layer sandwiching an intermediate layer, a) the first and second layers each comprising an insulating sheet, having a conductive surface adjoining the intermediate layer,b) the intermediate layer being an insulating layer with a cutout, having a first end and a second end, which, together with the first and second layers, defines a capillary channel to permit the sample to flow from the first end to the second end,c) the capillary channel comprising (i) a dry reagent on the conductive surface of one of the first and second layers for reacting with the sample to yield a change in an electrical parameter that can be related to the analyte concentration of the fluid and(ii) an electrochemical cell, within which the electrical parameter is measured,d) the conductive surface of one of the first and second layers having a first insulating pattern scored into its conductive surface to divide the conductive surface into two regions, insulated from each other, wherein the first insulating pattern has at least one serration with the capillary channel, whereby sample that flows across the first insulating pattern provides a conductive path from the first end to the second end. 2. The device of claim 1, in which the first end of the cutout is at a first edge of the intermediate layer and the second end is at a second edge of the intermediate layer, opposite the first edge. 3. The device of claim 1, in which the dry reagent is on the conductive surface of the first layer and the insulating pattern is scored into the conductive surface of the second layer. 4. The device of claim 1, in which sample that enters the capillary channel at the first end flows through the electrochemical cell, before it reaches the first insulating pattern. 5. The device of claim 1, in which the biological fluid is blood and the analyte being measured is glucose. 6. The device of claim 1, in which the first and second layers each comprise metallized thermoplastic sheets. 7. The device of claim 1, in which the intermediate layer comprises a thermoplastic sheet having adhesive on both surfaces for adhering to the first and second layers. 8. The device of claim 1, in which the reagent on the conductive surface comprises a buffer, a mediator, and an enzyme. 9. The device of claim 1, wherein the at least one serration is pointing toward each end of the capillary channel. 10. The device of claim 1, further comprising a second insulating pattern scored into the conductive surface of the scored layer between the first end and the first insulating pattern to divide the scored conductive surface into three regions, insulated from each other. 11. The device of claim 10, in which sample that enters the capillary channel at the first end reaches the second insulating pattern before it flows through the e... | Lifescan, Inc. | A61B005/00
US07549959 | B2 | 2009-06-23 | Stimulation arrangement for measurement of physiological signal reactivity | 2007-05-03 | The invention relates to a method and apparatus for assessing the reactivity observable in a certain physiological signal, especially the EEG signal, of a subject. In order to obtain a compact measurement arrangement that enables reliable assessment of changes in the reactivity of the subject even during a long time period, a conventional monitoring device is provided with a stimulation module configured to supply stimuli to the subject through a measurement probe that the device uses to receive physiological signal data from the subject. The measurement probe may comprise, for example, an arm cuff through which the device monitors the blood pressure of the subject. | 1. A method for assessing physiological signal reactivity of a subject, the method comprising: receiving physiological signal data from a subject through at least a first measurement probe and a second measurement probe attached to the subject, wherein the first measurement probe includes a plurality of electrodes that all receive the physiological signal data from the subject;supplying a stimulus to the subject through at least one electrode of the first measurement probe, wherein the at least one electrode of the first measurement probe also receives physiological signal data from the subject; anddetermining whether reactivity caused by the stimulus is present in physiological signal data received through the second measurement probe. 2. A method according to claim 1, wherein the determining includes determining whether reactivity caused by the stimulus is present in the physiological signal data received through the second measurement probe, in which the second measurement probe comprises a set of EEG electrodes for receiving EEG signal data from the subject. 3. A method according to claim 2, wherein the supplying includes supplying the stimulus through the first measurement probe, in which the stimulus is an electrical stimulus and the plurality of electrodes of the first measurement probe comprises a set of ECG electrodes. 4. A method according to claim 1, wherein the supplying includes supplying the stimulus through the first measurement probe, in which the stimulus is an electrical stimulus and the plurality of electrodes of the first measurement probe comprises a set of EEG electrodes. 5. A method according to claim 1, wherein the supplying includes supplying the stimulus through the first measurement probe, in which the stimulus is an electrical stimulus and the plurality of electrodes of the first measurement probe comprises a set of ECG electrodes. 6. A method according to claim 1, further comprising repeating the supplying and determining; anddefining whether changes occur over time in the reactivity of the subject. 7. A method according to claim 6, further comprising optimizing the strength of the stimulus for the subject. 8. A method for assessing physiological signal reactivity of a subject, the method comprising: receiving physiological signal data from a subject through a first measurement probe and a second measurement probe attached to the subject;supplying a stimulus to the subject through the first measurement probe, wherein the supplying includes pressurizing a blood pressure probe, the first measurement probe comprising the blood pressure probe, wherein the first measurement probe also receives physiological signal data from the subject; anddetermining whether reactivity caused by the stimulus is present in physiological signal data received through the second measurement probe. 9. A method according to claim 8, wherein the pressurizing is carried out in connection with the subject's blood pressure measurement. 10.... | The General Electric Company | A61B005/00 A61B005/02
US07514069 | B2 | 2009-04-07 | Tumor-targeted optical contrast agents | 2007-03-05 | Cyanine dye bioconjugates useful for diagnostic imaging and therapy are disclosed. The conjugates include several cyanine dyes with a variety of bis- and tetrakis (carboxylic acid) homologs. The compounds may be conjugated to bioactive peptides, carbohydrates, hormones, drugs, or other bioactive agents. The small size of the compounds allows more favorable delivery to tumor cells as compared to larger molecular weight imaging agents. The various dyes are useful over the range of 350 to 1300 nm, the exact range being dependent upon the particular dye. The use of dimethylsulfoxide helps to maintain the fluorescence of the compounds. The inventive compounds are useful for diagnostic imaging and therapy, in endoscopic applications for the detection of tumors and other abnormalities, for localized therapy, for photoacoustic tumor imaging, detection and therapy, and for sonofluoresence tumor imaging, detection and therapy. | 1. A compound of formulawherein W4 and X4 are —NR3;Y4 is selected from the group consisting of —(CH2)a—CONH-Bm, —CH2—(CH2OCH2)b—CH2—CONH-Bm, —(CH2)a—NHCO-Bm, —CH2—(CH2OCH2)b—CH2—NHCO-Bm, —(CH2)a—N(R3)—(CH2)b—CONH-Bm, (CH2)a—N(R3)—(CH2)c—NHCO-Bm, —(CH2)a—N(R3)—CH2—(CH2OCH2)b—CH2—CONH-Bm, —(CH2)a—N(R3)—CH2—(CH2OCH2)b—CH2—NHCO-Bm, —CH2—(CH2OCH2)b—CH2—N(R3)—(CH2)a—CONH-Bm, —CH2—(CH2OCH2)b—CH2—N(R3)—(CH2)a—NHCO-Bm, —CH2—(CH2OCH2)b—CH2—N(R3)—CH2—(CH2OCH2)d—CONH-Bm, CH2—(CH2OCH2)b—CH2—N(R3)—CH2—(CH2OCH2)d—NHCO-Bm, —(CH2)a—NR3R4, and —CH2(CH2OCH2)b—CH2NR3R4;Z4 is selected from the group consisting of —(CH2)a—CONH-Dm, —CH2—(CH2OCH2)b—CH2—CONH-Dm, —(CH2)a—NHCO-Dm, —CH2—(CH2OCH2)b—CH2—NHCO-Dm, —(CH2)a—N(R3)—(CH2)b—CONH-Dm, (CH2)a—N(R3)—(CH2)c—NHCO-Dm, —(CH2)a—N(R3)—CH2—(CH2OCH2)b—CH2—CONH-Dm, —(CH2)a—N(R3)—CH2—(CH2—NHCO-Dm, —CH2—(CH2OCH2)b—CH2—N(R3)—(CH2)a—CONH-Dm, —CH2—(CH2OCH2)b—CH2—N(R3)—(CH2)a—NHCO-Dm, —CH2—(CH2OCH2)b—CH2—N(R3)—CH2—(CH2OCH2)d—CONH-Dm, —CH2—(CH2OCH2)b—CH2—N(R3)—CH2—(CH2OCH2)d—NHCO-Dm, —(CH2)a—NR3R4, and —CH2(CH2OCH2)b—CH2NR3R4;A2 is a single or a double bond;B2, C2, and D2 are independently selected from the group consisting of —O—, —S—, —Se—, —P—, —CR1R2, —CR1, alkyl, NR3, and —C═O; A2, B2, C2, and D2 together form a 6- to 12-membered carbocyclic ring or a 6- to 12-membered heterocyclic ring optionally containing one or more oxygen, nitrogen, or sulfur atom;a4 and b4 are independently from 0 to 5;R1 to R4 and R45 to R57 are independently selected from the group consisting of hydrogen, C1-C10 alkyl, C5-C20 aryl, C1-C10 alkoxyl, C1-C10 polyalkoxyalkyl, C1-C20 polyhydroxyalkyl, C5-C20 polyhydroxyaryl, C1-C10 aminoalkyl, cyano, nitro, halogen, saccharide, peptide, —CH2(CH2OCH2)b—CH2—OH, —(CH2)a—CO2H, —(CH2)a—CONH-Bm, —CH2—(CH2OCH2)b—CH2—CONH-Bm, —(CH2)a—NHCO-Bm, —CH2—(CH2OCH2)b—CH2—NHCO-Bm, —(CH2)a—OH and —CH2—(CH2OCH2)b—CO2H; Bm and Dm are independently selected from the group consisting of a bioactive peptide, a protein, a cell, an antibody, an antibody fragment, a saccharide, a glycopeptide, a peptidomimetic, a drug, a drug mimic, a hormone, a metal chelating agent, a radioactive or nonradioactive metal complex, and an echogenic agent;a and c are independently from 1 to 20; andb and d are independently from 1 to 100. 2. The compound of claim 1 wherein each W4 and X4 is —NR3; Y4 is —(CH2)2—CONH-Bm; Z4 is —(CH2)2—CONH-Dm; A2 is a single bond; A2, B2, C2, and D2 together form a 6-membered carbocyclic ring; each a4 and b4 is 1; R45 is galactose; each R46 to R57 is hydrogen; Bm is Octreotate; and Dm is bombesin (7-14). 3. A composition comprising a compound of formulawherein W4 and X4 are —NR3;Y4 is selected from the group consisting of —(CH2)a—CONH-Bm, —CH2—(CH2OCH2)b—CH2—CONH-Bm, —(CH2)a—NHCO-Bm, —CH2—(CH2OCH2)b—CH2—NHCO-Bm, —(CH2)a—N(R3)—(CH2)b—CONH-Bm, (CH2)a—N(R3)—(CH2)c—NHCO-Bm, —(CH2)a—N(R3)—CH2—(CH2OCH2)b—CH2—CONH-Bm, —(CH2)a—N(R3)—CH2—(CH2OCH2)b—CH2—NHCO-Bm, —CH2—(CH2OCH2)b—CH2—N(R3)—(CH2)a—CONH-Bm, —CH2—(CH2OCH2)b—CH2—N(R3)—(CH2)a... | Mallinckrodt Inc. | A61B010/00 A61B005/00 A61B008/00
US08556931 | B2 | 2013-10-15 | Methods for imaging a delivery system | 2008-12-04 | A method for imaging a delivery system is disclosed. The method includes positioning an implantable device within a delivery apparatus. The implantable device has a first base material that includes a mixture of which a first radiopaque material is a component and/or coating at least a portion of the first base material with a coating of which a first radiopaque material is a component. The delivery apparatus may be positioned relative to an imaging device. An image produced by the imaging device may be analyzed. It may be determined whether the delivery apparatus is ready to deploy an implantable device. | 1. A method for imaging a delivery system to determine if a delivery apparatus, having an implantable vascular closure device, is acceptable for use in deploying the implantable vascular closure device into a patient, the method comprising: positioning an implantable vascular closure device within a delivery apparatus, the implantable vascular closure device comprising a first base material that includes a mixture of which a first radiopaque material is a component and/or coating at least a portion of the first base material with a coating of which the first radiopaque material is a component, the delivery device including an obstruction;positioning the delivery apparatus within an alignment fixture and relative to an imaging device and outside of the patient;analyzing an image produced by the imaging device to identify the obstruction in the delivery apparatus to obstruct deployment of the implantable vascular closure device and/or any defects in at least one component of the delivery apparatus; anddetermining whether the delivery apparatus, having the implantable vascular closure device, is acceptable for use to deploy the implantable vascular closure device into a patient. 2. The method of claim 1, wherein determining whether the delivery apparatus is acceptable for use to deploy an implantable vascular closure device further comprises: determining the relative position of the implantable vascular closure device within the delivery apparatus; anddetermining whether the implantable vascular closure device is properly positioned within the delivery apparatus. 3. The method of claim 1, further comprising: repositioning the implantable vascular closure device relative to the delivery apparatus if it is determined that the delivery apparatus is not acceptable for use to deploy the implantable vascular closure device into the patient. 4. The method of claim 1, wherein positioning the delivery apparatus relative to the imaging device further comprises aligning the delivery apparatus with at least one alignment indicator associated with the alignment fixture. 5. The method of claim 1, further comprising processing at least one of a portion of a locator assembly and a portion of a carrier assembly configured to carry the implantable device. 6. The method of claim 5, wherein the first radiopaque material and a second radiopaque material are different materials. 7. The method of claim 5, further comprising processing a second portion of the delivery apparatus by providing a second base material that includes a mixture of which a second radiopaque material is a component and/or coating at least a portion of the second base material with a coating of which the second radiopaque material is a component. 8. The method of claim 7, wherein at least one of the first radiopaque material, a second radiopaque material, and the third radiopaque material have different radiopacities. 9. The method of claim 5, wherein the portion of the locator assembly that ... | Abbott Laboratories | A61B017/08 A61D001/00
US08408436 | B2 | 2013-04-02 | Wearable device assembly having athletic functionality | 2008-09-05 | A wearable device has a carrier having an aperture. A device has a USB connection and a protrusion wherein the protrusion is received in the aperture to connect the device to the carrier. The device is a USB type device having athletic functionality. | 1. A band for use with a USB device having athletic functionality comprising: a strap having a central portion between a first end portion and a second end portion, the first end portion having a hole and the second end portion having a plurality of holes; anda removable closure having a plate member having indicia thereon, anda post extending generally in a perpendicular direction from the plate member and including an annular channel around a periphery of the post, wherein a gap is maintained between an inside surface of the plate member and a bottom surface of the post,wherein the post is respectively received in the hole of the first end portion with the first end portion of the strap filling the gap, and the post is further received in a respective hole of the plurality of holes of the second end portion to fasten the first end portion with the second end portion, wherein the second end portion of the strap fits within the annular channel of the post and is secured in place by the post. 2. The band of claim 1, wherein the strap has structure adapted to attach to and support the USB device. 3. The band of claim 1, wherein the plate member faces away from the strap. 4. The band of claim 1 wherein the post has an insert that is snap-fitted onto the plate member. 5. The band of claim 4 wherein the insert is spot welded to the plate member. 6. The band of claim 1 wherein the first end portion has a recessed area dimensioned according to the size of the plate member wherein the plate member fits snugly within the recessed area. 7. The band of claim 1, wherein the removable closure comprises a plurality of removable closures, each removable closure having a different indicia. 8. A band for use with a device comprising: a strap having a first end portion and a second end portion; anda removable closure having a plate member having indicia thereon, with a pair of posts extending generally in a perpendicular direction from the plate member and including an annular channel around the periphery of each of the posts, wherein a gap is maintained between an inside surface of the plate member and a bottom surface of each of the posts, wherein the removable closure cooperates with the strap to fasten the first end portion and the second end portion, such that the first end portion of the strap engages the gap and the second end portion of the strap fits within the annular channel of each of the posts and is secured in place by the posts. 9. The band of claim 8, wherein the removable closure comprises a plurality of removable closures, each removable closure having a different indicia. 10. The band of claim 8, wherein the first end portion has a pair of holes and the second end portion has a plurality of holes. 11. The band of claim 10, wherein the pair of posts are respectively received in the pair of holes of the first end portion and further received in respective holes of the plurality of holes of the second end portion to fasten the first end p... | Nike, Inc. | A44C005/18
US08670814 | B2 | 2014-03-11 | Low-noise optical probes for reducing ambient noise | 2009-01-27 | An optical probe, which is particularly suited to reduce noise in measurements taken on an easily compressible material, such as a finger, a toe, a forehead, an earlobe, or a lip, measures characteristics of the material. A neonatal and adult disposable embodiment of the probe include adhesive coated surfaces to securely affix the probe onto the patient. In addition, the surface of the probe is specially constructed to reduce the effect of ambient noise. | 1. A disposable optical probe comprising: a flex circuit housing a plurality of conductors, at least one emitter and a detector, wherein at least some of the conductors electrically communicate with the at least one emitter and others of the conductors electrically communicate with the detector, wherein the detector is capable of detecting light attenuated by body tissue at a measurement site, and wherein the flex circuit assembly also includes,first and second branchesa cable connector portion, andan elongated neck portion electrically and mechanically connecting the first and second branches to the cable connector portion where each of the first and second branches diverges from one end of the elongated neck portion in a generally V-shaped configuration and the cable connector portion terminates the other end, the elongated neck portion being substantially longer than either of the first and second branches, the first branch positioning the at least one emitter and the second branch positioning the detector, the branches cooperating to provide variability in a distance from the at least one emitter to the detector; anda disposable flexible wrap extending from an end of one of said branches and configured for positioning said assembly with respect to the body tissue and further configured for stabilizing said variability in said distance and materially reducing the effect of light noise on the detector, wherein the disposable flexible wrap is capable of removably attaching said optical probe to the measurement site. 2. The probe according to claim 1, wherein said disposable flexible wrap comprises a soft wrap. 3. The probe according to claim 2, wherein the soft wrap is affixed using a hook-and-loop material. 4. The probe according to claim 2, wherein said soft wrap comprises a POSEY wrap. 5. The probe according to claim 2, wherein the soft wrap includes at least one aperture positioning at least one of the first and second branches. 6. The probe according to claim 1, wherein said measurement site comprises body tissue of one of an adult patient, a pediatric patient, an infant patient, and a neonatal patient. 7. The probe according to claim 6, wherein the tissue comprises one of a forehead, a digit, a heel, and a foot. 8. The probe according to claim 1, wherein said disposable flexible wrap comprises a tape. 9. A method of assembling a noninvasive sensor configured to output signals indicative of light attenuated by body tissue, the method comprising: acquiring a flex circuit assembly housing a plurality of conductors, ones of said conductors electrically communicating with at least one emitter and others electrically communicate with the detector, the detector capable of detecting light attenuated by body tissue at a measurement site, and wherein the flex circuit assembly also includes first and second branches, a cable connector portion, and an elongated neck portion electrically and mechanically connecting the first and second branches... | Masimo Corporation | A61B005/1455
US08777862 | B2 | 2014-07-15 | Apparatus and methods for non-invasively measuring a patient's arterial blood pressure | 2008-10-09 | Improved apparatus and methods for non-invasively assessing one or more hemodynamic parameters associated with the circulatory system of a living organism. In one aspect, the invention comprises an apparatus adapted to automatically and accurately place and maintain a sensor (e.g., tonometric pressure sensor) with respect to the anatomy of the subject. The apparatus comprised of a sensor device removably coupled to an actuator which is used to position the sensor during measurements. Methods for positioning the alignment apparatus and sensor, and operating the apparatus, are also disclosed. | 1. A sensor assembly adapted to sense a hemodynamic parameter from a living subject, comprising: a substantially conformal frame; anda sensor element, said sensor element being encircled by a flexible and resilient suspension loop and coupled to said frame via one or more suspending arms extending from said suspension loop;wherein said sensor element further comprises an electrical interface, and said sensor element is configured so as to form an electrical connection with a corresponding electrical interface of a host device simultaneously during mating of said sensor element to said host device. 2. The sensor assembly of claim 1, wherein said sensor element comprises a blood pressure sensor, and further comprises: a biasing element;a pressure transducer;a plurality of electrical conductors disposed on at least one printed circuit board and adapted to electrically interface with said host device; anda housing element adapted to encase at least a portion of said sensor element. 3. The sensor assembly of claim 2, wherein said housing element comprises a substantially pyramid-shaped portion, at least a portion of said electrical conductors being disposed thereon. 4. The sensor assembly of claim 1, wherein said host device comprises an actuator. 5. The sensor assembly of claim 1, wherein said mating of said sensor element to said host device is facilitated via one or more retention features on said frame and said sensor element. 6. The sensor assembly of claim 1, wherein said frame has a substantially smaller surface area on a radial side than on an ulnar side when disposed on said subject. 7. The sensor assembly of claim 1, wherein said frame further comprises a substantially compliant foam backing having at least one adhesive surface adapted to adhere to tissue of said subject. 8. The sensor assembly of claim 1, wherein said assembly comprises an apparatus adapted to facilitate alignment of said sensor element above an artery of said subject without use of an external alignment apparatus. 9. A method of sensing one or more hemodynamic parameters of a living subject, said method comprising: disposing at least one sensor element on said subject, said sensor element being encircled by a suspension loop which is coupled to a substantially conformal frame via at least one flexible suspending arm extending therefrom;mating said sensor element to a host device, said mating further comprising mating of an electrical interface of said sensor element to a corresponding electrical interface of said host device;using said host device to automatically position said sensor element at a prescribed monitoring location, and calibrate said sensor element; andmeasuring said one or more parameters of said subject using said calibrated sensor element;wherein said mating of said host device with said sensor element comprises simultaneously forming both electrical and mechanical connections. 10. The method of claim 9, further comprising automatically zeroing sa... | Tensys Medical, Inc. | A61B005/02
US08768445 | B2 | 2014-07-01 | Electronic device and method for determining a fat burning threshold using heart rate variability | 2008-12-05 | There is provided electronic device, comprising: a receiving unit configured to receive heart rate data generated by a heart rate measuring system; a calculation unit configured to calculate heart rate variation data on the basis of the received heart rate data. The electronic device further comprises: a processing unit configured to analyse the calculated heart rate variation data in comparison with the corresponding heart rate data, and to determine at least one threshold value for fat burning on the basis of the analysis. | 1. An electronic device, comprising: a receiving unit configured to receive heart rate data generated by a heart rate measuring system;a calculation unit configured to calculate heart rate variation data based on the received heart rate data; anda processing unit configured to determine at least one fat burning threshold value using the calculated heart rate variation data and a stored curve relating fat burning rate to heart rate variation. 2. The electronic device of claim 1, wherein the processing unit is further configured to determine the fat burning threshold value at which fat burning ends using the calculated heart rate variation data and the stored curve relating fat burning rate to heart rate variation. 3. The electronic device of claim 1, wherein the processing unit is further configured to provide instructions on indicating the determined at least one fat burning threshold value. 4. The electronic device of claim 1, wherein the determined at least one fat burning threshold value is at least one of: a heart rate value at a certain fat burning value, a heart rate variation value at a certain fat burning value, an upper limit at which fat burning is effective, a lower limit at which fat burning ends, a limit where fat burning starts, a percentage of the maximum fat burning ability at a certain heart rate variation level. 5. The electronic device of claim 1, wherein the processing unit is further configured to determine a ratio between carbohydrate consumption and fat burning using the calculated heart rate variation data and the stored curve relating fat burning rate to heart rate variation. 6. The electronic device of claim 1, wherein the processing unit is further configured to determine the proportion of energy that has been burned as fat using the calculated heart rate variation data and the stored curve relating fat burning rate to heart rate variation. 7. The electronic device of claim 1, wherein the processing unit is further configured to estimate a value where the maximum amount of fat is burned using the calculated heart rate variation data and the stored curve relating fat burning rate to heart rate variation. 8. The electronic device of claim 7, wherein the processing unit is further configured to estimate the value where the maximum amount of fat is burned by selecting a heart rate variation value from the stored curve relating fat burning rate to heart rate variation. 9. The electronic device of claim 1, wherein the processing unit is further configured to provide instructions on indicating at least one of: reaching the fat burning threshold value, staying below the fat burning threshold value, remaining above the fat burning threshold value, remaining in the vicinity of the fat burning threshold value. 10. A method, comprising: receiving heart rate data generated by a heart rate measuring system;calculating heart rate variation data, by a processing device, based on the received heart rate data; anddetermining, by... | Polar Electro Oy | A61B005/0402 A61B005/0205 A61B005/024 A61B005/00 A63B024/00
US08116844 | B2 | 2012-02-14 | Angiographic method and apparatus allowing identification of contrast agent propagation | 2008-12-16 | In a method and apparatus for acquisition of angiographic data sets of a region of an examination subject, into whose bloodstream a contrast agent has been introduced, a data set of the region to be examined is acquired during a first propagation phase of the contrast agent in the bloodstream as a reference data set to determine reference data, additional data sets of the region to be examined are then acquired, and based on the reference data, variations that are caused in at least some of the additional data sets due to the arrival of a second propagation phase of the contrast agent are determined, and the arrival of the second propagation phase of the contrast agent in the bloodstream is identified based on the determined variations. | 1. A method for acquiring angiographic data sets of a region of an examination subject in whose bloodstream a contrast agent has been introduced, comprising the steps of: operating an angiography apparatus to acquire an angiographic data set of a region of the examination subject to be examined during an arterial propagation phase of the contrast agent in the bloodstream, as a reference data set containing reference data;operating said angiography apparatus to acquire additional angiographic data sets of said region;in a processor, automatically determining based on said reference data set, variations that are caused in at least some of said additional data sets due to arrival of a venous propagation phase of said contrast agent in the bloodstream;based on the determined variations, identifying in said processor, arrival of the venous propagation phase of the contrast agent in the bloodstream; andimmediately upon determination in said processor of the arrival of the venous propagation phase of the contrast agent in the blood stream, emitting a signal from said processor that triggers execution of a predetermined diagnostic imaging sequence for acquisition of diagnostic data sets of said region of said examination subject. 2. A method as claimed in claim 1 comprising operating a magnetic resonance apparatus, as said angiography apparatus, to acquire said reference data set and said additional angiographic data sets as magnetic resonance data sets, using an imaging sequence configured to highlight contrast agent-containing vessels. 3. A method as claimed in claim 2 comprising determining said variations in said processor by computationally reconstructing image data from said magnetic resonance data sets. 4. A method as claimed in claim 3 comprising highlighting said contrast agent-containing vessels in said image data by subtraction. 5. A method as claimed in claim 3 comprising detecting said contrast agent-containing vessels in image data reconstructed from said reference data set. 6. A method as claimed in claim 5 comprising detecting said contrast agent-containing vessels in said image data reconstructed from said reference data set by identifying image points having a predetermined contrast relative to surrounding image points, in at least one slice image. 7. A method as claimed in claim 5 comprising establishing, in said image data, an observation region around each detected contrast agent-containing vessel. 8. A method as claimed in claim 7 comprising establishing each observation region as a circular observation region having a radius in a range between 0.3 cm and half of a distance between a vessel surrounded by that observation region and a nearest detected contrast agent-exhibiting vessel. 9. A method as claimed in claim 8 comprising excluding said vessel surrounded by said observation region from said observation region. 10. A method as claimed in claim 7 comprising determining said variations by analyzing said observation regio... | Siemens Aktiengesellschaft | A61B005/055 A61B006/00 G01V003/00
US07902867 | B2 | 2011-03-08 | Memristor crossbar neural interface | 2009-02-19 | A device includes an array of electrodes configured for attachment in or on the human head interconnected to control circuitry via a programmable crossbar signal processor having reconfigurable resistance states. In various embodiments the device may be used as a controller for a video game console, a robotic prosthesis, a portable electronic device, or a motor vehicle. | 1. A device including: an array of electrodes configured for attachment in or on the human head;current threshold detection circuitry; anda programmable crossbar signal processor having reconfigurable resistance states, wherein the programmable crossbar signal processor interconnects the array of electrodes and the current threshold detection circuitry. 2. The device of claim 1 wherein the array of electrodes is configured for attachment in the human head. 3. The device of claim 1 wherein the array of electrodes is configured for attachment on the human head. 4. The device of claim 1 wherein the current threshold detection circuitry includes a first operational amplifier with a feedback resistor and a second operational amplifier connected to the output of the first operational amplifier. 5. The device of claim 1 wherein inverter circuitry is electrically connected between the array of electrodes and the programmable crossbar signal processor. 6. The device of claim 1 wherein the control circuitry is electrically connected to motors of a robotic system. 7. The device of claim 1 wherein the control circuitry is electrically connected to actuators of a video gaming console. 8. A device including: an array of electrodes configured for attachment in or on the human head;control circuitry; anda programmable crossbar signal processor having reconfigurable resistance states, wherein the programmable crossbar signal processor interconnects the array of electrodes and the control circuitry wherein time delay circuitry electrically connects an output of the programmable crossbar signal processor to the input of another programmable crossbar signal processor. 9. The device of claim 8 wherein the time delay circuitry is a shift register. 10. A method including the steps of: interconnecting an array of electrodes configured for attachment in or on the human head with current threshold detection circuitry via a programmable crossbar signal processor having reconfigurable resistance states; andprogramming the resistance states of the programmable crossbar signal processor based on signals received from the array of electrodes. 11. The method of claim 10 wherein the signals received from the array of electrodes correspond to human thoughts or emotional states. 12. The method of claim 10 further including the step of controlling actuators of a video game console via the programmable crossbar signal processor. 13. The method of claim 10 further including the step of controlling actuators of a robotic system via the programmable crossbar signal processor. | - | H03K019/177 H01L025/00
US08290596 | B2 | 2012-10-16 | Therapy program selection based on patient state | 2008-09-25 | A therapy program is selected based on a patient state, where the patient state comprises at least one of a movement state, sleep state or speech state. In this way, therapy delivery is tailored to the patient state, which may include specific patient symptoms. The therapy program is selected from a plurality of stored therapy programs that comprise therapy programs associated with a respective one at least two of the movement, sleep, and speech states. Techniques for determining a patient state include receiving volitional patient input or detecting biosignals generated within the patient's brain. The biosignals are nonsymptomatic and may be incidental to the movement, sleep, and speech states or generated in response to volitional patient input. | 1. A method comprising: with a processor, determining a patient state of a patient based on received information, wherein the patient state comprises at least one of a movement state, a sleep state or a speech state;with the processor, selecting a therapy program or instruction for modifying a baseline therapy program from a plurality of stored therapy programs or instructions for modifying the baseline therapy program based on the determined patient state, wherein the plurality of stored therapy programs or instructions comprises: a first therapy program or instruction associated with the speech state, anda second therapy program or instruction associated with at least one of the movement state or the sleep state,wherein selecting the therapy program or instruction based on the determined patient state comprises selecting the first therapy program or instruction in response to determining the patient is in the speech state and selecting the second therapy program or instruction in response to determining the patient is in at least one of the movement state or the sleep state; andcontrolling a medical device to deliver deep brain stimulation therapy to the patient based on the selected therapy program or instruction. 2. The method of claim 1, wherein determining the patient state comprises receiving an indication of the patient state from the patient, the received information comprising the indication. 3. The method of claim 2, wherein receiving an indication from the patient comprises receiving input from the patient indicating the patient state via at least one of an accelerometer, a patient programmer or a voice detector. 4. The method of claim 2, wherein receiving an indication from the patient comprises detecting at least one biosignal from a brain of the patient that results from a volitional patient input. 5. The method of claim 4, wherein detecting at least one biosignal from the brain of the patient comprises: detecting a bioelectrical signal from the brain of the patient via one or more electrodes; andprocessing the bioelectrical signal to determine whether the bioelectrical signal includes the biosignal. 6. The method of claim 5, wherein processing the bioelectrical signal comprises evaluating one or more frequency characteristics of the bioelectrical signal. 7. The method of claim 6, wherein the one or more frequency characteristics comprise a strength of the electrical signal within one or more frequency bands. 8. The method of claim 7, wherein the one or more frequency characteristics comprise relative strengths between two or more frequency bands. 9. The method of claim 1, wherein determining the patient state comprises: receiving, from a sensing module, a bioelectrical signal from a brain of the patient, the received information comprising the bioelectrical signal; anddetermining whether the bioelectrical signal indicates the patient is in the movement state, speech state or sleep state. 10. The method of claim 9, wherein... | Medtronic, Inc. | A61N001/36
US08301218 | B2 | 2012-10-30 | Contoured electrode | 2008-09-12 | A contoured bioelectrical signal electrode and a sensor headset are disclosed. In some embodiments, an apparatus for a bioelectrical signal sensor includes a contoured bioelectrical signal sensor connected to a holder comprising an electrode set, the electrode set including a contoured electrode, in which the contoured electrode is a dry electrode, in which the contoured electrode includes a cap portion with a protruding shape for maintaining contact with a user's head and a post portion protruding out of a side of the cap portion opposite the protruding shape, the post portion having a retaining ridge, in which the cap portion with the protruding shape and the post are electrically connected. In some embodiments, the contoured electrode is wrapped in a conductive fabric. | 1. An apparatus for a bioelectrical signal sensor, comprising: a holder, wherein the holder is pivotable and rotatable; anda contoured bioelectrical signal sensor connected to the holder comprising an electrode set, the electrode set comprising: a base comprising a conductive biasing mechanism, an opening, and a connection;a contoured electrode, wherein the contoured electrode is a dry electrode, wherein the contoured electrode comprises a cap portion with a protruding shape for maintaining contact with a user's head and a post portion protruding out of a side of the cap portion opposite the protruding shape, the post portion having a retaining ridge, wherein the cap portion with the protruding shape and the post are electrically connected;wherein the contoured electrode is inserted into the opening of the base, wherein the contoured electrode is releasably retained in the base by the retaining ridge, and wherein the post portion having the retaining ridge of the contoured electrode engages the biasing mechanism and electrically connects to the biasing mechanism, so that a signal detected by the contoured electrode passes through the contoured electrode and electrically connected biasing mechanism to the connection and the contoured electrode is pivotable and rotatable in the opening of the base. 2. The apparatus as recited in claim 1, further comprising: a headset, wherein the holder is connected to the headset. 3. The apparatus as recited in claim 2, wherein the headset includes an audio speaker and a plurality of audio controls. 4. The apparatus as recited in claim 2, wherein the holder is an integrated component of the headset. 5. The apparatus as recited in claim 2, wherein the holder is integrated in an earpiece of the headset. 6. The apparatus as recited in claim 2, wherein a flexible arm is connected to the headset. 7. The apparatus as recited in claim 1, wherein the contoured electrode comprising the cap portion with the protruding shape comprises a singular shaped protrusion with a graded edge. 8. The apparatus as recited in claim 1, wherein the protruding shape of the contoured electrode is selected from the group consisting of: a spherical shape, a half spherical shape, a quarter spherical shape, a teardrop shape, an elliptical shape, and a rectangular shape. 9. The apparatus as recited in claim 1, wherein the contoured electrode is replaceable. 10. The apparatus as recited in claim 1, wherein the contoured electrode comprising a dry electrode is wrapped in a conductive fabric. 11. The apparatus as recited in claim 10, wherein the conductive fabric wrapping the contoured electrode is electrically connected to the connection. 12. The apparatus as recited in claim 11, wherein the conductive fabric wrapping the contoured electrode is electrically connected to the connection by way of a connector selected from the group consisting of: a metal riser, a metal wire loop, and a conductive thread with a thread tie post for connectin... | NeuroSky, Inc. | A61B005/0478
US08323239 | B2 | 2012-12-04 | Fixed dimensional and bi-directional steerable catheter control handle | 2008-12-30 | An apparatus for imparting a tensile force to deflect a distal portion of a catheter while maintaining its exterior dimensions may include a handle grip including a cross-section of generally predetermined exterior dimensions, and a longitudinal axis. A flexible elongate member may include proximal and distal end portions, with the proximal end portion being coupled to the handle grip. An adjustment knob may include a cross-section of generally predetermined exterior dimensions, and is rotatably coupled to the handle grip around the longitudinal axis. An elongate deflection member may be operably coupled to the adjustment knob and to the distal end portion of the elongate member. Rotation of the adjustment knob may impart a tensile force to the deflection member thereby causing the distal end portion of the elongate member to deflect from a prior configuration while maintaining the generally predetermined exterior dimensions of the handle grip and the adjustment knob. | 1. An apparatus for imparting a tensile force to deflect a distal portion of a catheter while maintaining its exterior dimensions, the apparatus comprising: a handle grip including one of generally oval and circular cross-sections of generally predetermined exterior dimensions, and a longitudinal axis;a flexible elongate member including proximal and distal end portions, with the proximal end portion being coupled to the handle grip;a lumen extending through said flexible elongate member terminating at an external opening at the distal end portion of said flexible elongate member;an adjustment knob including a generally circular cross-section of generally predetermined exterior dimensions, and being rotatably coupled to the handle grip around the longitudinal axis of the handle grip;at least one elongate deflection member operably coupled to the adjustment knob and to the distal end portion of the elongate member, and an additional elongate deflection member operably coupled to the adjustment knob;wherein rotation of the adjustment knob imparts a tensile force to the elongate deflection member by linear movement of an actuation member coupled to the elongate deflection member relative to the adjustment knob thereby causing the distal end portion of the elongate member to deflect from a prior, substantially straight configuration while maintaining the generally predetermined exterior dimensions of the handle grip and the adjustment knobmeans for simultaneously imparting a tensile force to the elongate deflection member and for releasing a tensile force on the additional elongate deflection member;wherein the adjustment knob includes an interior surface forming an aperture generally orthogonally oriented with respect to the longitudinal axis of the handle grip, the interior surface includes at least one set of threaded grooves which cooperate with the means;wherein the means for simultaneously imparting further comprises a pair of generally axially displaceable members disposed within the handle grip, wherein rotation of the adjustment knob imparts opposing forces to the axially displaceable members. 2. An apparatus according to claim 1, wherein the elongate deflection member comprises one of a pullwire, a filament, a braided cord, and a resin-based member. 3. An apparatus according to claim 1, wherein the adjustment knob is operably coupled to one of an intermediate body portion and a distal portion of the handle grip. 4. An apparatus according to claim 1, further comprising a hemostasis valve coupled to the handle grip. 5. An apparatus according to claim 1, further comprising at least one electrode coupled to the elongate member. 6. An apparatus according to claim 1, wherein the elongate member comprises a biocompatible electrically insulative material. 7. An apparatus according to claim 6, wherein the electrically insulative material is a flexible material. 8. An apparatus according to claim 6, wherein the electrically insulative material... | St. Jude Medical, Atrial Fibrillation Division, Inc. | A61M031/00
US07986988 | B2 | 2011-07-26 | Reference height calibration scheme for modular multi-modality medical imaging system | 2008-09-29 | A reference height calibration procedure obtains a reference error value, which can be used to adjust a height calibration parameter for registering the fields of view (FOVs) of the modules of a multi-modality medical imaging system such as a SPECT-CT imaging system. | 1. A method for calibrating height differences between modules in a loosely coupled multi-modality medical imaging system, comprising: imaging, with a nuclear imaging modality of said system, a point source placed at a known height with respect to a patient bed, wherein said patient bed is located at a known reference level;calculating a design height using a first known distance between a known location on said nuclear imaging modality and said patient bed at said known reference level, a second known distance between said known location and a central line of a field of view of said nuclear imaging modality, and said known height;calculating, from said point source image, a measured distance of said point source from a center of said field of view;calculating a reference error as a difference between said measured distance and said design height; andstoring said reference error to adjust the height of said patient bed during a multi-modality imaging procedure. 2. The method according to claim 1, wherein one of the modules is a computed tomography (CT) scanner, and the steps are repeated whenever the CT scanner performs re-alignment calibration with the bed. 3. The method according to claim 1, wherein said reference error is further used to adjust a height registration parameter between said modules. 4. The method according to claim 1, wherein said nuclear imaging modality is a dual-head gamma camera. 5. The method according to claim 4, wherein said heads are oriented at 90 degrees with respect to each other during said imaging of said point source. 6. The method according to claim 4, wherein said known location on said dual-head gamma camera is a pivot point for swiveling of the heads of said gamma camera. 7. The method according to claim 1, wherein said design height is determined by subtracting said second known distance and said known height from said first known distance. | Siemens Medical Solutions USA, Inc. | A61B005/055 A47B013/00 A61G007/00 H05G001/60
US08285366 | B2 | 2012-10-09 | Vasculature and lymphatic system imaging and ablation associated with a local bypass | 2007-10-04 | Devices, methods, and systems related to imaging and ablation are disclosed. Devices methods, and systems are disclosed herein that include a local bypass, one or more first energy sources configured to function in, or proximal to, a lumen of the local bypass and to provide energy configured to elicit one or more image responses associated with the local bypass lumen; one or more sensors configured to capture the one or more image responses, control circuitry coupled to the one or more sensors, one or more second energy source responsive to the control circuitry, and configured to provide ablation energy to a target area in the local bypass lumen during the expected transit time of the one or more targets through the target area. | 1. An untethered device comprising: a local bypass configured to function in one or more blood vessel or lymph vessel of a subject;one or more first energy source configured to function in, or proximal to, a lumen of the local bypass and to provide energy configured to elicit one or more image responses associated with the local bypass lumen;one or more sensors configured to function in, or proximal to, the local bypass lumen and to capture the one or more image responses;control circuitry coupled to the one or more sensors, and responsive to at least partially identify one or more targets during an expected transit time of the one or more targets through a detection area in, or proximal to, the local bypass lumen at least partially based on the captured one or more image responses;one or more closable openings included on each end of the local bypass, the one or more closable openings configured to modulate fluid flow to and from the local bypass lumen at least partially based on the one or more image responses captured by the one or more sensors; andone or more second energy source responsive to the control circuitry, and configured to provide ablation energy to a target area in the local bypass lumen during the expected transit time of the one or more targets through the target area. 2. The device of claim 1, wherein the local bypass is configured with one or more vessel lumen anchors responsive to the control circuitry. 3. The device of claim 2, wherein the one or more vessel lumen anchors are configured to attach to the vessel lumen responsive to the control circuitry. 4. The device of claim 1, wherein the one or more closable openings are responsive to the control circuitry and are configured to modulate fluid flow to and from the local bypass lumen. 5. The device of claim 1, wherein the local bypass is configured with one or more bypass insert responsive to the control circuitry and configured to modulate at least part of a lumen of the local bypass. 6. The device of claim 1, wherein the one or more closable openings are responsive to the control circuitry and are configured to modulate fluid flow within the local bypass lumen. 7. The device of claim 1, wherein the one or more closable openings include one or more valves for modulating fluid flow to and from the local bypass lumen. 8. The device of claim 1, wherein the local bypass is configured with at least one vessel attachment unit. 9. The device of claim 8, wherein the at least one vessel attachment unit is configured to attach responsive to control circuitry. 10. The device of claim 8, wherein the at least one vessel attachment unit is configured as a mesh sleeve. 11. The device of claim 8, wherein the at least one vessel attachment unit includes one or more vessel anchors or vessel clamps. 12. The device of claim 1, wherein at least one location in the local bypass lumen has a circumference such that one or more cells traverse a localized region. 13. The device of claim ... | The Invention Science Fund I, LLC | A61B006/00
US08158617 | B2 | 2012-04-17 | Fused heterocyclic compound and use thereof | 2007-05-15 | The present invention relates to a serotonin 5-HT2C receptor activator containing a compound represented by the formula; wherein ring A is a 5- or 6-membered aromatic heterocycle optionally having substituent(s), and ring B is a 7- to 9-membered ring optionally having substituent(s) other than an oxo group wherein the combination of m and n (m,n) is (1,2), (2,1), (2,2), (3,1), (3,2) or (4,1), or a salt thereof or a prodrug thereof, and a fused heterocyclic compound having a serotonin 5-HT2C receptor activating action and the like. | 1. A compound represented by the formulawherein ring A′ a ring represented by the formulawhereinR1, R2, R4, R5, R6, R7, R8, R9, R10, R11, R12, R13, R14, R18, R21, R22, R23, R24, R25, R26, R28, R30, R31, R32, R33, R34, R35, R36, R37, R38, R39, R40, R41, R42, R43, R44, R45, R46, R47, R48, R49, R50, R51, R52, R53 and R54 are each a hydrogen atom, a halogen atom, a nitro group, a cyano group, a hydrocarbon group optionally having substituent(s), a hydroxyl group optionally having a substituent, a thiol group optionally having a substituent, an amino group optionally having substituent(s) or a heterocyclic group optionally having substituent(s),R3, R27 and R29 are each a hydrogen atom, a halogen atom, a nitro group, a cyano group, an alkyl group optionally having substituent(s), an alkenyl group optionally having substituent(s), an alkynyl group optionally having substituent(s), an aralkyl group optionally having substituent(s), a hydroxyl group optionally having a substituent, a thiol group optionally having a substituent, an amino group optionally having substituent(s) or a heterocyclic group optionally having substituent(s),R17 is a hydrogen atom, a halogen atom, a nitro group, a cyano group, a hydrocarbon group optionally having substituent(s), a hydroxyl group optionally having a substituent, a thiol group, an alkenylthio group optionally having substituent(s), an alkynylthio group optionally having substituent(s), an aralkylthio group optionally having substituent(s), an arylthio group optionally having substituent(s), an amino group optionally having substituent(s) or a heterocyclic group optionally having substituent(s),wherein ring A′ does not include rings represented byring B′ is a 7-membered ring optionally having substituent(s) other than an oxo group, a thioxo group and an imino group optionally having a substituent wherein the combination of m′ and n′ (m′,n′) is (2,1), and R0 is a hydrogen atom or a hydrocarbon group optionally having substituent(s) other than an oxo group, excluding the compounds represented by the formulasor a salt thereof. 2. The compound of claim 1, wherein ring A′ is a ring represented by the formulawherein each symbol is as defined in claim 1. 3. The compound of claim 1, wherein ring A′ is a ring represented by the formulawherein each symbol is as defined in claim 1. 4. The compound of claim 1 which is a compound represented by the formulawhereinR61 is(1) a hydrogen atom,(2) a halogen atom,(3) a C1-6 alkyl group,(4) a C2-6 alkenyl group,(5) a C3-6 cycloalkyl group,(6) a C6-12 aryl group optionally substituted by substituent(s) selected from (i) a halogen atom, (ii) a cyano group, (iii) an amino group, (iv) a hydroxy group, (v) a di-C1-6 alkylamino group, (vi) a C1-6 alkyl group optionally substituted by halogen atom(s), (vii) a C1-6 alkoxy group optionally substituted by halogen atom(s), (viii) a C1-6 alkylthio group, (ix) C1-4 alkylenedioxy, (x) a C1-6 alkyl-carbonyl group, (xi) a C1-6 alkyl-carbonylamino grou... | Takeda Pharmaceutical Company Limited | A61P013/02 A61P003/04 A61P015/02 A61P021/00 A61P043/00 A61K031/553 A61K031/55 C07D498/04
US08175676 | B2 | 2012-05-08 | Generating gating signals for thermal therapy | 2008-09-30 | A method of inducing thermal effect at a moving target includes receiving a first data characterizing a repeated motion of the moving target; processing the first data to determine a treatment plan, including determining a plan for directing a signal at the moving target; and controlling the signal directed at the moving target according to the treatment plan to induce a thermal effect. | 1. A method of inducing thermal effect at a moving target, the method comprising: receiving first data characterizing repeated motion of the moving target, the first data including data representative of a medical image of the moving target;processing the first data to determine a treatment plan, including determining a plan for directing a signal at the moving target; andcontrolling the signal directed at the moving target according to the treatment plan to induce a thermal effect, wherein the signal is activated by a power activation algorithm that includes a training algorithm configured to predict a future position of the moving target based on previously-detected positions of the moving target, the training algorithm including a network structure including at least an input layer, a hidden layer, and an output layer. 2. The method of claim 1, wherein processing the first data further includes: analyzing the first data to determine a trajectory of the repeated motion of the moving target. 3. The method of claim 2, wherein processing the first data further includes: using the trajectory of the repeated motion of the moving target to generate an estimate of energy density distribution. 4. The method of claim 2, wherein processing the first data includes: using the trajectory of the repeated motion of the moving target to determine a specification of the signal directed at the moving target. 5. The method of claim 4, wherein the specification of the signal includes one or more of the following: a location at which the signal is applied, a duration of the signal, a frequency of the signal, a magnitude of the signal, and a timing at which the signal is turned ON or OFF. 6. The method of claim 1, wherein the medical image includes a MRI and/or CT image. 7. The method of claim 1, wherein the signal directed at the moving target includes focused ultrasound. 8. The method of claim 7, wherein processing the first data includes: determining a size and a position of a gating window of the focused ultrasound. 9. The method of claim 8, wherein controlling the signal directed at the moving target includes: activating the signal based on a position of the moving target relative to the position of the gating window. 10. The method of claim 9, wherein the position of the moving target is detected by a prediction of energy temporal distribution of the focused ultrasound. 11. The method of claim 1, further comprising: receiving second data characterizing the repeated motion of the moving target during application of the treatment plan;wherein the signal directed at the moving target is controlled based at least in part on a result of processing the second data. 12. The method of claim 11, wherein the second data includes a medical image of the moving target. 13. The method of claim 12, wherein the medical image includes a MRI and/or CT image. 14. The method of claim 1, wherein the repeated motion of the moving target includes respiratory motion. 15... | National Health Research Institutes | A61B008/00 A61B006/00
US08343069 | B2 | 2013-01-01 | In-vivo information acquisition apparatus and in-vivo information acquisition apparatus system | 2008-02-05 | There is provided an in-vivo information acquisition apparatus capable of detecting high-accuracy in-vivo information substantially at the same time in a plurality of different examination sites in a body cavity and an in-vivo information acquisition apparatus system capable of introducing a plurality of in-vivo information acquisition apparatuses into a patient at the same time. The in-vivo information acquisition apparatus includes a specimen-collecting section for collecting a specimen at an examination site in a body cavity, a specimen-evaluating section for evaluating the specimen collected by the specimen-collecting section and outputting an evaluation result, a labeling section having identification information unique to the in-vivo information acquisition apparatus, a communication section for receiving a signal transmitted from the outside and for transmitting to the outside the evaluation result output by the specimen-evaluating section, and a power supply section for supplying electrical power. | 1. An in-vivo information acquisition apparatus system comprising: an in-vivo information acquisition apparatus for acquiring in-vivo information at an examination site in a body cavity;a capsule medical apparatus having a storage section for storing the in-vivo information acquisition apparatus, a release unit for releasing the in-vivo information acquisition apparatus at the examination site, and a casing formed in a capsule shape;an external antenna arranged outside a body to transmit and receive a signal to and from the in-vivo information acquisition apparatus;an external apparatus that acquires a signal transmitted by the in-vivo information acquisition apparatus from the external antenna and has an identifying section for identifying the identification information possessed by a labeling section arranged inside the in-vivo information acquisition apparatus;a position-detecting section provided in at least one of the capsule medical apparatus and the external apparatus to detect a location of the in-vivo information acquisition apparatus in a body, the capsule medical apparatus releases the in-vivo information acquisition apparatus based on the location information of the capsule medical apparatus acquired by the position-detecting section, the position-detecting section includes:a magnetic-field generating section provided in the capsule medical apparatus;an external magnetic sensor arranged outside a subject; anda third determining section provided in the external apparatus to determine the location of the capsule medical apparatus based on a vector of a magnetic field generated by the magnetic-field generating section; andan external control section provided in the external apparatus to transmit a common control signal to a plurality of the in-vivo information acquisition apparatuses,wherein the capsule medical apparatus further includes a timer and a control section for controlling the release unit; andwherein the control section controls the release unit in a manner such that a desired number of the in-vivo information acquisition apparatuses are released from the release unit to the outside at a desired time based on time information of the timer. 2. The in-vivo information acquisition apparatus system according to claim 1, wherein the storage section stores a plurality of the in-vivo information acquisition apparatuses, and wherein the release unit releases the in-vivo information acquisition apparatuses from the storage section to the outside. 3. The in-vivo information acquisition apparatus system according to claim 1, wherein the capsule medical apparatus includes an adjustment mechanism for adjusting the number of in-vivo information acquisition apparatuses to be released. 4. The in-vivo information acquisition apparatus system according to claim 1, wherein the release unit releases the in-vivo information acquisition apparatuses in a direction substantially perpendicular to a longitudinal direction of the capsule medical appa... | Olympus Corporation | A61B010/00
US09449225 | B2 | 2016-09-20 | Low power hardware algorithms and architectures for spike sorting and detection | 2005-07-06 | A neuronal recording system featuring a large number of electrodes and a portable wireless front-end integrated circuit for signal processing for low-power spike detection and alignment. The system is configured as a Neuroprocessor and introduces hardware architectures for automatic spike detection and alignment algorithms. The Neuroprocessor can be placed next to the recording electrodes and provide for all stages of spike processing, stimulating neuronal tissues and wireless communications to a host computer. Some of the algorithms are based on principal component analysis (PCA). Others employ a novel Integral Transform. The algorithms execute autonomously, but require off-line training and setting of computational parameters. Pre-recorded neuronal signals evaluate the accuracy of the proposed algorithms and architectures: The recorded data are processed by a standard PCA spike sorting software algorithm, as well as by the several hardware algorithms, and the outcomes are compared. | 1. A very-large-scale integration (VLSI) integrated circuit comprising: an analog-to-digital converter (ADC) configured to receive an analog input signal from a plurality of electrodes implanted in a brain and to convert the analog input signal to a digital signal;a storage of neuronal spike threshold values; andcircuitry to: (a) extract neuronal spikes from the digital signal based on the stored neuronal spike threshold values,(b) for each of the extracted neuronal spikes: (i) compute integrals of multiple offset values of a negative phase of the neuronal spike,(ii) align the neuronal spike at one of the multiple offset values which yields a maximal absolute value of the integral of the negative phase of the neuronal signal,(iii) compute an integral of a positive phase of the neuronal signal,(iv) output the integral of the negative phase of the neuronal signal and the integral of the positive phase of the neuronal signal,(c) sort the extracted neuronal spikes based on the output, and(d) transmit the sorted, extracted neuronal spikes to a host computer that is external to the VLSI integrated circuit. 2. The VLSI integrated circuit according to claim 1, further comprising a first-in first-out (FIFO) register positioned to delay the computation of the integral of the positive phase of the neuronal signal until the neuronal spike is aligned. 3. The VLSI integrated circuit according to claim 1, wherein the computation of the integral of the negative phase of the neuronal signal comprises applying a moving average filter. 4. The VLSI integrated circuit according to claim 1, wherein the sorting of the extracted neuronal spikes comprises linearly classifying the extracted neuronal spikes in the integral transform space. 5. The VLSI integrated circuit according to claim 4, wherein the classifying is in accordance with:Class={1,if⁢⁢IB>m·IA+n2,if⁢⁢IB&lt;m·IA+nwherein: IB is the integral of the positive phase of the neuronal signal,IA is the integral of the negative phase of the neuronal signal, andm and n are parameters of a separation line (b=ma+n) between classes 1 and 2. 6. The VLSI integrated circuit according to claim 5, wherein m and n are the result of machine learning by a support vector machine (SVM). 7. A method comprising operating a very-large-scale integration (VLSI) integrated circuit to: receive an analog input signal from a plurality of electrodes implanted in a brain;convert the analog input signal to a digital signal;extract neuronal spikes from the digital signal based on stored neuronal spike threshold values;for each of the extracted neuronal spikes: (i) compute integrals of multiple offset values of a negative phase of the neuronal spike,(ii) align the neuronal spike at one of the multiple offset values which yields a maximal absolute value of the integral of the negative phase of the neuronal signal,(iii) compute an integral of a positive phase of the neuronal signal, and(iv) output the integral of the negative phase of the neu... | Technion Research & Development Authority | A61B005/02 G06K009/00
US20090137925 | A1 | 2009-05-28 | Impedance Spectroscopy Cervix Scanning Apparatus and Method | 2007-11-23 | In one particular aspect of the present invention, an electrode clip is provided. The clip has a pair of lobes having opposing surfaces, and a stem extending from a side of each of the pair of lobes. A pair of tetra-pole electrodes is provided on each of the opposing surfaces. A resilient connection member joins the stems and is adapted to maintain electrical contact between the pair of tetra-pole electrodes and an actively dilating and effacing cervix. | 1. An electrode clip, comprising; a pair of lobes having opposing surfaces;a stem extending from a side of each of said pair of lobes;a pair of tetra-pole electrodes disposed on said pair of opposing surfaces;said pair of lobes being pivotable with respect to each other about two or more axes; anda resilient connection member joining said stems and adapted to maintain electrical contact between said pair of tetra-pole electrodes and an actively dilating and effacing cervix. 2. The electrode clip of claim 1, wherein said stems extend beyond said resilient connection member, away from said pair of lobes. 3. The electrode clip of claim 1, wherein said stems comprise an opening adapted to accept part of a tool to facilitate installing the clip on said cervix. 4. The electrode clip of claim 1, wherein said clip is disposable. 5. (canceled) 6. An electrode assembly, comprising; a clip having a pair of lobes and a stem extending from a side of each of said pair of lobes and a pair of tetra-pole electrodes disposed on said pair of lobes;said pair of lobes being pivotable and translatable with respect to one another;a resilient connection member joining said stemsan applicator; andwherein said applicator comprises a protrusion for engaging an opening in said clip. 7. The electrode assembly of claim 6, wherein said applicator is a pair of forceps. 8. The electrode assembly of claim 7, wherein said applicator is provided with a pair of jaws, adapted to move said stems together. 9. An apparatus for quantifying cervical dilation and effacement comprising: a pair of tetra-pole electrodes;a signal generating device with data collection capabilities;wherein said pair of tetra-pole electrodes is disposed on opposing surfaces of a clip assembly;wherein said pair of tetra-pole electrodes maintain electrical contact between a cervix and said signal generating device; andwherein said signal generating device is capable of collecting a cervical stromal impedance value; andwherein said pair of tetra-pole electrodes are joined via a resilient member. 10. The apparatus for quantifying cervical dilation and effacement of claim 9, wherein said signal generating device is further provided with data conditioning and collection capabilities. 11. The electrode clip of claim 1, wherein said resilient member comprises a spring. 12. (canceled) 13. (canceled) 14. The electrode assembly of claim 6, wherein said resilient member comprises a spring. 15. (canceled) 16. (canceled) 17. The apparatus for quantifying cervical dilation and effacement of claim 9, wherein said resilient member comprises a spring. 18. (canceled) 19. (canceled) 20. The electrode clip of cliam 1, wherein said lobes are translatable with respect To one another. 21. The electrode clip of claim 1, wherein said resilient member is a living hinge. 22. The electrode clip of claim 6, wherein said resilient member is a living hinge. 23. The electrode clip of claim 9, wherein said resilient member ... | - | A61B005/053 A61B017/42
US20090163778 | A1 | 2009-06-25 | Personal Warning Apparatus | 2006-12-28 | Personal warning apparatus and method for use in particular with infants susceptible to Sudden Infant Death Syndrome, has a relative motion detector to be positioned on or about an individual, and a communication means operatively connected thereto optionally via an evaluation module, the apparatus featuring a predetermined activation threshold to mitigate false alarms. | 1. A personal warning apparatus comprising at least one relative motion detector adapted to be positioned on or around the body of an individual, an evaluation module, and at least one communication means, the at least one relative motion detector being operatively linked to the evaluation module, and the evaluation module being operatively linked to the at least one communication means, wherein the evaluation module responsive to an evaluation is able to send an alarm signal to the at least one communication means, and wherein the evaluation module has a predetermined activation threshold. 2. An apparatus as claimed in claim 1, wherein the evaluation module is adapted to sense motion indicative of the onset of Sudden Infant Death Syndrome. 3. An apparatus as claimed in claims 1 or 2, wherein the evaluation module is adapted to activate the at least one communication means on sensing conditions associated with the onset of Sudden Infant Death Syndrome. 4. An apparatus as claimed in any preceding claim, wherein the evaluation module is a suitably programmed processor. 5. An apparatus as claimed in claim 4, wherein the processor is configured to evaluate detected motion. 6. An apparatus as claimed in claims 4 or 5, wherein the processor is a microprocessor or application specific integrated circuit. 7. An apparatus as claimed in any preceding claim wherein the apparatus further comprises a detector unit adapted to be positioned on or around the body of an individual. 8. An apparatus as claimed in any preceding claim wherein the apparatus further comprises an alarm unit remote from the detector unit, the detector unit being operatively connected to the alarm unit. 9. An apparatus as claimed in any preceding claim wherein the apparatus further comprises a relay unit remote from the alarm unit and the detector unit, the detector unit being operatively connected to the relay unit, and the relay unit being operatively connected to the alarm unit. 10. An apparatus as claimed in claim 7 wherein the detector unit comprises the at least one relative motion detector, the evaluation module and at least one communication means. 11. An apparatus as claimed in claim 8 wherein the detector unit comprises the at least one relative motion detector and at least one communication means, and the alarm unit comprises at least one communication means, the evaluation module and an alarm, the evaluation module being operatively connected to the alarm. 12. An apparatus as claimed in claim 9 wherein the detector unit comprises the at least one relative motion detector and at least one communication means, and the relay unit comprises at least one communication means and the evaluation module, and the alarm unit comprises at least one communication means and an alarm, the at least one communication means in the alarm unit being operatively connected to the alarm. 13. A personal warning apparatus comprising a device to be positioned on or around the body of an ind... | - | A61B005/00
US20090105614 | A1 | 2009-04-23 | ANALYTE COLLECTION CHIP | 2006-08-15 | To provide a chip for collecting analyte from a living body. Specifically, the chip includes a thin plate-shaped main body, an analyte inlet portion, and a thin portion. Analyte is introduced into the analyte inlet portion, which is formed within the main body. The thin portion partitions the space forming the analyte inlet portion from the external space. According to the chip of the present invention, it is possible to eliminate the time for collecting analyte from a living body using a hypodermic syringe or the like, and placing the collected analyte into the chip. Also, the chip according to the present invention does not leave analyte remaining at the position from which the analyte was extracted, so after the test the position where the analyte was extracted from the living body is clean. | 1. A chip for collecting analyte from a living body, comprising: a thin plate-shaped main body;an analyte inlet portion formed within the main body, into which analyte is introduced; anda thin portion that partitions the space forming the analyte inlet portion from the external space. 2. The chip according to claim 1, wherein the thin portion includes a film. 3. The chip according to claim 2, wherein an aperture that exposes the analyte inlet portion is formed in the main body, and the film is formed to cover the aperture. 4. The chip according to claim 2, wherein the film is coated with tacky material or adhesive. 5. The chip according to claim 1, wherein a through hole is formed that penetrates the thin portion. 6. The chip according to claim 1, wherein a local anesthetic agent is applied to the outer surface of the thin portion. 7. The chip according to claim 1, further comprising a needle portion having a needle tip that pierces the surface of the living body, provided on an internal wall of the analyte inlet portion in a position in opposition to the thin portion. 8. The chip according to claim 1, wherein a penetrating hole that penetrates to the analyte inlet portion is formed in a position in opposition to the thin portion. | Rohm Co., Ltd. | A61B005/15 A61M037/00 A61M005/42
US20090156958 | A1 | 2009-06-18 | DEVICES AND METHODS FOR PERCUTANEOUS ENERGY DELIVERY | 2008-03-25 | The invention provides a system and method for percutaneous energy delivery in an effective, manner using one or more probes. Additional variations of the system include array of probes configured to minimize the energy required to produce the desired effect. | 1. A method for applying energy treatment to a region of tissue beneath the epidermis, the method comprising: positioning at least a portion of at least one probe beneath the epidermis, where the probe comprises a body having an outer perimeter; andapplying energy from the probe to create a zone of treatment, such that the exposure of energy to treat tissue is non-uniform about the outer perimeter of the probe and greatest in the zone of treatment. 2. The method of claim 1, where applying energy comprises applying an amount of energy to cause a therapeutic effect only in tissue within the zone of treatment. 3. The method of claim 1, further comprising rotating the probe to permit energy to tissue located about the outer perimeter of the probe. 4. The method of claim 1, wherein the probe includes at least one energy delivery element located within a passageway of the probe. 5. The method of claim 4, wherein the energy delivery element comprises an element selected from the group consisting of an acoustic transducer, an illumination source, a microwave energy supply, a resistive heat source, an RF energy probe, and a cooling source. 6. The method of claim 4, further comprising articulating the energy delivery element to change an angular position of a selective direction of energy delivery. 7. The method of claim 6, where the energy delivery element comprises an illumination source and a mirror, and where changing the angular position comprises repositioning the mirror. 8. The method of claim 1, further comprising measuring temperature beneath the epidermis and adjacent to the tissue receiving energy from the probe with a temperature sensor. 9. The method of claim 8, further comprising advancing the temperature sensor from the probe and into the tissue. 10. The method of claim 8, further comprising advancing the temperature sensor into a path of the energy. 11. The method of claim 1, wherein the probe comprises an opening within the outer perimeter such that the opening permits application of energy in the selective direction. 12. The method of claim 1, further comprising placing a plurality of probes beneath the epidermis. 13. The method of claim 12, further comprising placing at least two probes beneath the epidermis such that the respective zones of treatment of at least two probes intersect. 14. The method of claim 13, further comprising placing the plurality of probes in a circular pattern such that the respective zones of treatment of the probes intersect. 15. The method of claim 1, where positioning at least one probe beneath the epidermis comprises positioning the zone of treatment within dermal tissue. 16. The method of claim 1, where positioning at least one probe beneath the epidermis comprises positioning the zone of treatment within a layer of subcutaneous fat. 17. The method of claim 1, further comprising placing a tissue engaging surface against an epidermal layer of tissue, and advancing the probe through the epiderm... | - | A61F007/12 A61N001/05 A61N007/00 A61B005/01 A61N005/06
US20090157331 | A1 | 2009-06-18 | SYSTEM AND A METHOD FOR DETERMINING ONE OR MORE PARAMETERS OF A SOURCE OF A POTENTIAL-ENERGY FIELD | 2007-02-09 | A sensor system for determining parameters of a source of a potential-energy field. The system has a sensor array for sensing a property of the potential-energy field generated by the source, with a first sensor at a first position and a second sensor at a second position. The first and second sensor each have a sensor output for outputting a sensor signal representing the sensed property. A signal processor can determine the sensed property as a function of the position of the at least one first sensor and the at least one second sensor. A correlator is connected to the signal processor and arranged to correlate the determined result to a predetermined result derived for a template source positioned at a predetermined position and/or orientation with respect to the sensor array. A calculator is connected to the correlator. The calculator can determine the parameter from the correlation result. | 1. A sensor system for determining one or more parameters of a source of a potential-energy field, including: a sensor array for sensing a property of the potential-energy field generated by said source, said sensor array including: at least one first sensor at a first position, andat least one second sensor at a second position different from said first position, said at least one first sensor and said at least one second sensor each having a sensor output for outputting a sensor signal representing said sensed property;a signal processor for determining the sensed property as a function of the position of said at least one first sensor and said at least one second sensor, said signal processor including: a processor input connected to the sensor outputs of said at least one first sensor and said at least one second sensor, for receiving said sensor signals,a processor output for outputting a signal representing a determined result;a correlator arranged to correlate said determined result to a predetermined result derived for a template source positioned at a predetermined position and/or orientation with respect to said sensor array, said correlator including: a first correlator input connected to said processor output, anda second correlator input connected to a memory, in which memory data is stored representing said predetermined resulta correlator output for outputting a correlation result;said system further including a calculator for determining said parameter from the correlation result, said calculator including: a calculator input connected to said correlator output for receiving said correlation result, and, optionally, a calculator output for outputting said determined parameter. 2. A sensor system according to claim 1, wherein said signal processor is arranged to compare the sensed property of said at least one first sensor with the sensed property of the at least one second sensor. 3. A sensor system according to claim 2, wherein said signal processor is arranged to determine a component of said potential-energy field parallel to the sensor array. 4. A sensor system according to claim 3 wherein said processor is arranged to determine a field gradient, such as a field pressure gradient. 5. A sensor system according to claim 1, wherein said source is one or more of: a monopole, a dipole, vibrating, constant, (electro)magnetic, electric, acoustic, and/or hydrodynamic. 6. A sensor system according to claim 1, wherein said source is part of a human brain or another electric and/or magnetic active part of a living animal. 7. A sensor system according to claim 1, wherein said parameter includes one or more of: position, amplitude, orientation, direction of motion. 8. A sensor system according to claim 1, wherein said source is an extended source and wherein said template source is a monopole or a dipole. 9. A sensor system according to claim 1, wherein said memory includes data representing a predetermined result for different ori... | RIJKSUNIVERSITEIT GRONINGEN | G06F019/00 G01R015/00 A61B005/04 A61B005/05
US20090163782 | A1 | 2009-06-25 | IMPLANTABLE DEVICE WITH SENSORS FOR DIFFERENTIAL MONITORING OF INTERNAL CONDITION | 2009-02-27 | The present invention is directed to implantable devices and systems for the differential monitoring the condition of the tissue or fluid emitted from the site in proximity to the implants. The invention may also include modifications of the implantable device to stabilize or immobilize the device in the proximity of the tissue to be monitored | 1. An implantable system for monitoring the condition of a transplanted tissue within a patient's body comprising: a housing configured to be implanted between a first tissue and a second tissue within the patient's body, the housing including a first outer surface configured to rest against the first tissue, and a second outer surface opposite from the first outer surface, configured to rest against the second tissue;at least one anchor to stabilize the position of the housing within the body;a first sensing system proximate to the first surface configured to sense the physiological property of the first tissue;a second sensing system proximate to the second surface configured to sense the physiological property of the second tissue; anda processing system in communication with the first and second sensing systems configured to compute a difference between the physiological property sensed by the first and the second sensing systems. 2. The system of claim 1, wherein the anchor is a tie-loop. 3. The system of claim 1, wherein the anchor is configured for insertion into a tissue. 4. The system of claim 3, wherein the anchor is a needle. 5. The system of claim 4, wherein the needle includes a beveled distal end. 6. The system of claim 1, wherein the system includes at least two anchors. 7. The system of claim 1, wherein the physiological property sensed is selected from the group comprising: temperature, oxygenation, hemoglobin content, perfusion, pH, NADH levels, biochemical composition, drug concentration, turgidity and pressure. 8. The system of claim 1, wherein the processing system displays data regarding the difference between the information received from the first and second sensing systems. 9. The system of claim 1, wherein the processing system displays data regarding a relationship between the information received from the first and second sensing systems. 10. The system of claim 9, wherein the relationship is correlation. 11. The system of claim 1, wherein the first and second sensing systems include optical fibers. 12. The system of claim 1, wherein the first and the second sensing systems include at least one transmitting element configured to deliver energy to the tissue proximate to the first and second surface. 13. The system of claim 1, comprising a third sensing system configured to sense a second physiological property of tissue proximate to the housing that is different from the physiological property sensed by the first and second sensing systems. 14. The system of claim 1, wherein at least portions of the first and second sensing systems are embedded within the housing behind material that is optically transparent. 15. The system of claim 1, wherein the processing system is located within the housing. 16. The system of claim 1, wherein the processing system is external to the patient. 17. The system of claim 1, further including an antenna for receiving power. 18. The system of claim 1, further including an ... | Alfred E. Mann Institute for Biomedical Engineering at the University of Southern Californ | A61B005/145
US20090088611 | A1 | 2009-04-02 | METHODS AND DEVICES FOR CONTINUOUS AND MOBILE MEASUREMENT OF VARIOUS BIO-PARAMETERS IN THE EXTERNAL AUDITORY CANAL | 2008-09-26 | A method and a device for the continuous, mobile non-invasive and aesthetically unobtrusive measurement of important vital parameters, in particular body(core)temperature, arterial oxygen saturation, heart rate, respiration rate (by pulse oximetry), blood pressure, ECG, and substance concentrations in blood or tissue. The measuring site and the position of the sensor components is the (proximal) auditory canal, whereby there results an unobtrusive sensor technology suitable for a stable monitoring in everyday life i.e. even unaffected by motion. The sensor system includes a small evaluation unit and electronics for signal processing and e.g. means for wireless transmission to a mobile phone. Thus physiological parameters become available for long term diagnostics, for outpatients, for monitoring during rehabilitation, or for monitoring the health status in everyday life, while doing sports and during training, for an increase of the safety of individuals or of people with dangerous occupations or risky hobbies. | 1. A device for the measurement of at least one bio-parameter selected from physiological and/or biochemical and/or bioelectric parameter, comprising: a sensor-carrier (2) adapted to being placed in the auditory canal,at least one sensor component (1) for measuring at least one parameter when placed in the auditory canal, said sensor positioned on and/or connected with which sensor carrier,a sensor-carrier-positioning-element (3) connected with or merging into the sensor-carrier (2), andelectronics integrated in the device for the measurement of at least one parameter. 2. The device according to claim 1, wherein the sensor-carrier-positioning-element (3) determines the penetration depth of the sensor-carrier (2) in the auditory canal and is held in the auditory canal by the sensor-carrier (2). 3. The device according to claim 1, wherein the sensor-carrier-positioning-element (3) is designed to determinate and optimize the penetration depth of the sensor-carrier (2) in the auditory canal, and the sensor-carrier (2) is designed to determinate and optimize the attachment force to the auditory canal and/or the net light path of the sensor component (1), and the sensor-carrier-positioning-element (3) comprises means for mechanically stabilizing the entire sensor device (26) thereby avoiding or minimizing motion artifacts. 4. The device according to claim 1, wherein the sensor-carrier-positioning-element (3) determines and optimizes the penetration depth of the sensor-carrier (2) in the auditory canal (12),the sensor-carrier (2) determines and optimizes the attachment force and/or the net light path of the sensor component (1), andthe sensor-carrier-positioning-element (3) comprises means for mechanically stabilizing the entire sensor device (26) thus avoiding or minimizing motion artifacts. 5. The device according to claim 4, wherein the means for mechanically stabilizing the sensor device (26) for avoiding or minimizing motion artifacts comprise: means of anatomical adaptation of the sensor-carrier-positioning-element to an auricle, such as the fixation thread (4) and/or bends in the sensor-carrier-positioning-element (3)the miniature evaluation unit's stabilization properties by wedge-catch-effect between the auricle and the skull, andthe sensor-carrier's fitting means providing a stabilizing mechanical relationship to the (external) auditory canal (12). 6. The device according to claim 3, wherein the means for mechanically stabilizing the sensor device (26) for avoiding or minimizing motion artifacts comprise at least one of: means of anatomical adaptation of the sensor-carrier-positioning-element to an auricle, such as a fixation thread (4) and/or bends in the sensor-carrier-positioning-element (3),provision of a miniature evaluation unit with stabilization properties such as wedge-catch-effect between the auricle and the skull, andthe sensor-carrier's fitting means providing a stabilizing mechanical relationship to the (external) auditory ca... | - | A61B005/00
US20090093696 | A1 | 2009-04-09 | Analyte Monitoring Device and Methods of Use | 2008-10-03 | An analyte monitor includes a sensor, a sensor control unit, and a display unit. The sensor has, for example, a substrate, a recessed channel formed in the substrate, and conductive material disposed in the recessed channel to form a working electrode. The sensor control unit typically has a housing adapted for placement on skin and is adapted to receive a portion of an electrochemical sensor. The sensor control unit also includes two or more conductive contacts disposed on the housing and configured for coupling to two or more contact pads on the sensor. A transmitter is disposed in the housing and coupled to the plurality of conductive contacts for transmitting data obtained using the sensor. The display unit has a receiver for receiving data transmitted by the transmitter of the sensor control unit and a display coupled to the receiver for displaying an indication of a level of an analyte. The analyte monitor may also be part of a drug delivery system to alter the level of the analyte based on the data obtained using the sensor. | 1. A sensor control unit comprising: a housing adapted for placement on skin and adapted to receive a portion of an electrochemical sensor having a plurality of contact pads;a plurality of conductive contacts disposed on the housing and configured for coupling to the plurality of contact pads on the sensor; anda transmitter disposed in the housing and coupled to the plurality of conductive contacts for transmitting data obtained using the sensor. 2-120. (canceled) 121. A transcutaneous analyte sensor assembly, the assembly comprising: a housing adapted for mounting on a skin of a host, wherein the housing comprises a first portion and a second portion configured to articulate relative to each other between a first position and a second position; anda sensor configured to measure a level of an analyte in the host, wherein the sensor extends from the housing and is adapted to be inserted through the skin of the host. 122. The assembly of claim 121, wherein the housing is configured to guide insertion of the sensor into the host when the housing is in the first position. 123. The assembly of claim 122, wherein the first portion and the second portion are configured to pivot to an angle of insertion adapted for insertion of the sensor into the host when the housing is in the first position. 124. The assembly of claim 123, wherein the angle of insertion is adjustable. 125. The assembly of claim 121, wherein the sensor is configured to measure the level of the analyte in the host when the housing is in the second position. 126. The assembly of claim 121, further comprising a mechanical joint for securing the first portion and the second portion of the housing in the second position. 127. The assembly of claim 121, wherein the first portion and the second portion comprise a hinge configured to allow articulation of the housing between the first position and the second position. 128. The assembly of claim 121, wherein the sensor is configured to bend during articulation of the housing between the first position and the second position. 129. The assembly of claim 128, wherein the sensor is configured to absorb movement when the sensor is bent. 130. A transcutaneous analyte sensor assembly, the assembly comprising: a housing adapted for mounting on a skin of a host;an electronics unit configured to releasably mate with the housing; anda sensor configured to measure a level of an analyte in the host, wherein the sensor is operably connected to the electronics unit when the electronics unit is mated to the housing. 131. The assembly of claim 130, wherein the electronics unit is configured to releasably mate to the housing by a mechanical fit selected from the group consisting of a slide fit, a snap fit, a press fit, and an interference fit. 132. The assembly of claim 131, wherein the electronics unit comprises a tab extending therefrom and the mounting assembly comprises a tab extending therefrom, wherein the tabs are configured to guide mating ... | Abbott Diabetes Care, Inc. | A61B005/1473
US20090156947 | A1 | 2009-06-18 | Knowledgebased image informatics system and method | 2008-05-22 | The present invention is a system and method for analyzing medical images and image-derived data. Before the medical image procedure is accomplished, the present invention analyzes and reports on the appropriateness of the proposed procedure based upon known client data. After image and image-derived data is received from an image acquisition device, the present invention validates the data against data validation rules. Once the data is validated, it is analyzed against a knowledgebase to create a proposed diagnosis based on the validated data. The knowledgebase is preferably embodied in a binary cascade system. | 1. A computerized method of analyzing medical cardiographic image-derived data comprising: a) receiving, at a computerized system, patient data containing data concerning the health and identity of a patient;b) receiving, at the computerized system, a proposed imaging procedure;c) analyzing, using a computerized knowledgebase at the computerized system, the proposed imaging procedure in light of the received patient data to determine the appropriateness of the proposed imaging procedure;d) receiving, at the computerized system, image-derived data;e) applying, at the computerized system, data validation rules against the image-derived data to determine data accuracy and develop validated data by: i) applying structural rules to the image-derived data;ii) applying data comparison rules to the image-derived data; andiii) applying frequency distribution rules;f) analyzing, at the computerized system, the validated data against a diagnostic knowledgebase in order to develop higher-level diagnosis information. 2. The computerized method of claim 1, wherein the diagnostic knowledgebase is implemented using a binary cascade. 3. A computerized system for analyzing medical cardiographic image-derived data comprising: a) means for receiving patient data containing data concerning the health and identity of a patient;b) means for receiving a proposed imaging procedure;c) means for analyzing using a computerized knowledgebase the proposed imaging procedure in light of the received patient data to determine the appropriateness of the proposed imaging procedure;d) means for receiving image-derived data;e) means for applying data validation rules against the image-derived data to determine data accuracy and develop validated data by: i) applying structural rules to the image-derived data;ii) applying data comparison rules to the image-derived data; andiii) applying frequency distribution rules; andf) means for analyzing the validated data against a diagnostic knowledgebase in order to develop higher-level diagnosis information. | - | A61B005/00 G06N005/02 G06Q050/00
US20090142275 | A1 | 2009-06-04 | Wound Suture Capable of Identifying the Presence of Bacteria | 2007-11-29 | A wound suture containing a solvatochromatic indicator that undergoes a color change in the presence of bacteria often associated with surgical site infection is provided. Such a color change provides a “real time” indication of the onset of infection, which may alert medical staff to apply an appropriate antimicrobial treatment (e.g., antibiotic) to the patient (e.g., human or animal) before a more serious infection occurs. The patient may also be able to accurately monitor the condition of a wound after discharge from the hospital. Further, the lack of a color change may provide the medical staff or patient with the assurance that the area is generally free of infection and clean. | 1. A wound suture comprising at least one filament, wherein the filament contains a solvatochromatic indicator that undergoes a detectable color change in the presence of bacteria. 2. The wound suture of claim 1, wherein the indicator is zwitterionic. 3. The wound suture of claim 2, wherein the zwitterionic indicator includes a merocyanine dye. 4. The wound suture of claim 3, wherein the merocyanine dye has the following structure: 5. The wound suture of claim 2, wherein the zwitterionic indicator includes an N-phenolate betaine dye. 6. The wound suture of claim 5, wherein the N-phenolate betaine dye is Reichardt's dye. 7. The wound suture of claim 1, wherein the filament contains an absorbable polymer. 8. The wound suture of claim 1, wherein the filament has a multifilament configuration. 9. The wound suture of claim 1, wherein the filament has a monofilament configuration. 10. The wound suture of claim 1, wherein the indicator constitutes from about 0.01 wt. % to about 5 wt. %, based on the dry weight of the filament. 11. The wound suture of claim 1, wherein the indicator is coated on a surface of the filament. 12. The wound suture of claim 1, wherein the filament is attached to a needle. 13. A method for detecting the presence of bacteria at a surgical incision site, the method comprising: passing a needled suture through tissue to create a wound closure, the suture containing a solvatochromatic indicator that undergoes a detectable color change in the presence of bacteria; andthereafter, observing the suture for the color change. 14. The method of claim 13, wherein the indicator is zwitterionic. 15. The method of claim 14, wherein the zwitterionic indicator includes a merocyanine dye. 16. The method of claim 14, wherein the zwitterionic indicator includes an N-phenolate betaine dye. 17. The method of claim 16, wherein the N-phenolate betaine dye is Reichardt's dye. 18. The method of claim 13, wherein the suture contains a filament. 19. The method of claim 18, wherein the filament contains an absorbable polymer. 20. The method of claim 18, wherein the indicator is coated on a surface of the filament. 21. The method of claim 13, wherein the color change is correlated to the presence of bacteria at a concentration of about 1×103 or more colony forming units per milliliter of a sample. 22. The method of claim 13, wherein the color change is visually observed. 23. The method of claim 13, wherein the indicator produces a visually observable spectral response in the presence of Streptococcus pyogenes, Pseudomonas aeruginosa, Enterococcus faecalis, Proteus mirabilis, Serratia marcescens, Enterobacter clocae, Acetinobacter anitratus, Klebsiella pneumoniae, Escherichia coli, Staphyloccus aureus, coagulase-negative Staphylococci, Enterococcus spp., or a combination thereof. | KIMBERLY-CLARK WORLDWIDE, INC. | A61L017/04 A61B005/00 A61K049/00
US07551955 | B2 | 2009-06-23 | Device, system and method for image based size analysis | 2003-03-31 | A device, system and method for calculating a size of an object using images acquired by a typically moving imager, for example in the gastrointestinal (GI) tract. A distance traveled by the moving imager during image capture may be determined, and spatial coordinates of image pixels may be calculated using the distance. The size of the object may be determined, for example, from the spatial coordinates. The moving imager may be in a swallowable capsule, or, for example, an endoscope. | 1. A method for calculating a size of an object in vivo using images acquired by an imager, the method comprising: determining a distance traveled by said imager during capture of two of said images;calculating relative spatial coordinates of a set of objects within said images using said distance; andcalculating the size of one of the set of objects from said spatial coordinates;wherein the above steps are performed by a processor. 2. The method according to claim 1 wherein said distance traveled is non-negligible as compared to a distance between said imager and said objects. 3. The method according to claim 1 wherein the imager is included within an endoscope. 4. The method according to claim 1 wherein the imager is included within a swallowable capsule. 5. The method according to claim 1 comprising determining the position of the imager. 6. The method according to claim 1 comprising determining the velocity of the imager. 7. The method according to claim 1 comprising determining an optical flow of the images. 8. The method according to claim 1 comprising determining the distance traveled by analyzing the images. 9. The method according to claim 1 wherein the object is in a gastrointestinal tract. 10. A swallowable capsule comprising: an image sensor capable of obtaining images from within the gastrointestinal tract;a distance-detecting sensor capable of generating data for determining a distance traveled by said capsule during reception of at least two of said images, wherein said data may be used by a processor for generating spatial coordinates of at least one object found within said two images and for converting said spatial coordinates into a size calculation of said at least one object. 11. The capsule according to claim 10 where said distance-detecting sensor includes an induction coil. 12. The capsule according to claim 10 wherein said distance-detecting sensor includes a velocity sensor. 13. The capsule according to claim 10 wherein distance-detecting sensor includes an imager. | Given Imaging Ltd. | A61B005/05
US07532920 | B1 | 2009-05-12 | Guidewire with optical fiber | 2001-05-31 | Apparatus and method to perform therapeutic treatment and diagnosis of a patient's vasculature through the use of an intravascular device having an optical fiber disposed therein. In an embodiment of this invention, the apparatus includes a therapeutic guidewire and at least one optical fiber disposed through the therapeutic guidewire, the optical fiber capable of providing diagnostic information before, during, and after the therapeutic treatment. In an embodiment, diagnostic information includes vessel and blood characteristics such as hemodynamic characteristics, hematological parameters related to blood and blood components, and thermal parameters of the vasculature. | 1. An apparatus configured for being introduced into a patient's anatomy comprising: a therapeutic hollow guidewire having a high strength proximal core section, a flexible distal core section, a lumen extending within the proximal and distal core sections, and a distal end comprising a distal tip coil bonded to the distal core section and an atraumatic distal tip member bonded to a distal end of the coil; andat least one optical fiber slideably disposed within the lumen of the therapeutic guidewire, having a distal tip which is slidably positionable within the atraumatic distal tip member and which has an optically exposed configuration in which the optical fiber distal tip is in optical contact with the patient's anatomy outside the guidewire from within the distal tip member such that the optical fiber distal tip is configured for light transmission and/or reception so that the optical fiber is configured to sense and transmit diagnostic information from at least one of before, during, and after a therapeutic treatment. 2. The apparatus of claim 1 wherein the apparatus is coupled to a data processing system and the at least one optical fiber is configured to sense vessel and blood characteristics. 3. The apparatus of claim 2 wherein the vessel and blood characteristics are selected from the group consisting of hemodynamic characteristics, hematological parameters related to blood and blood components and thermal parameters of the vasculature. 4. The apparatus of claim 1 wherein the therapeutic guidewire is operatively coupled to a catheter. 5. The apparatus of claim 4 wherein the at least one optical fiber is marked with a radiopaque substance. 6. The apparatus of claim 1, further comprising a polymeric jacket disposed about the distal core section. 7. An apparatus as in claim 1 wherein the optical fiber provides an image of an element from light gathered from the element, the light being conveyed through the optical fiber. 8. An apparatus comprising: a therapeutic hollow guidewire having a high strength proximal core section and flexible distal core section, a coil attached to the distal core section and an atraumatic tip attached to the coil, the therapeutic guidewire configured to operatively receive a treatment device;a polymeric jacket disposed about the distal core section; andat least one optical fiber slideably disposed within the therapeutic hollow guidewire, having a distal tip that extends into said atraumatic tip in which the optical fiber distal tip is in optical contact with the patient's anatomy through the atraumatic tip which is configured for light transmission and/or reception to sense and transmit vessel and blood characteristics. 9. The apparatus of claim 8 wherein the treatment device is selected from the group consisting of intravascular device, intraluminal device, intraductal device and intraorgan device. 10. The apparatus of claim 8 wherein the apparatus is coupled to a data processing system and the vessel a... | Advanced Cardiovascular Systems, Inc. | A61B005/00 A61B006/00 A61B005/02
US07539534 | B2 | 2009-05-26 | Configuration for phonography cardio heart monitoring | 2006-05-02 | A method of acoustic monitoring includes transducing acoustic energy from a first acoustic transducer attached to a first location on a patient the acoustic energy from the first transducer, comprising desired acoustic energy to be monitored and interfering acoustic energy and transducing acoustic energy from a second acoustic transducer, attached to a second, different location on a patient, the acoustic energy from the second transducer, comprising desired acoustic energy to be monitored and interfering acoustic energy. The method also includes converting the acoustic energy sensed at the first and second locations into first and second electrical signals and processing the first and second electrical signals to digitally remove interfering acoustic energy present in the second signal to provide an electrical signal representative of the acoustic signal that is being monitored. | 1. A method of monitoring first and second acoustic signals generated by a subject, the method comprising: adhering at least one acoustic transducer to an epidermis of the subject, the acoustic transducer configured to be acoustically coupled directly to the epidermis of the subject via an adhesive layer;receiving from said at least one acoustic transducer at least one electrical signal representative of said first and second acoustic signals generated by the subject;digitally filtering said at least one electrical signal to distinguish a first set of frequencies associated with the first acoustic signal from a second set of frequencies associated with the second acoustic signal; andobtaining an electrical signal based on said first set of frequencies, said electrical signal representative of the first acoustic signal. 2. The method of claim 1, wherein the at least one acoustic transducer comprises a plurality of piezoelectric polymeric films. 3. The method of claim 1, wherein the at least one acoustic transducer comprises first and second acoustic transducers. 4. The method of claim 3, further comprising adhering the first acoustic transducer to a first region of the epidermis of the subject, and adhering the second acoustic transducer to a second region of the epidermis of the subject. 5. The method of claim 4, wherein the first region comprises an abdominal region of the subject and the second region comprises a precordial region of the subject. 6. The method of claim 3, wherein the first acoustic transducer generates a first electrical signal representative of both the first and second acoustic signals, and the second acoustic transducer generates a second electrical signal representative primarily of the second acoustic signal. 7. The method of claim 6, further comprising, after the step of digitally filtering, inputting the first and second electrical signals to a function, the output of which function comprises the electrical signal representative of the first acoustic signal. 8. The method of claim 1, wherein the first acoustic signal comprises a fetal heartbeat and the second acoustic signal comprises a maternal heartbeat. 9. The method of claim 8, further comprising monitoring a signal comprising uterine contractions. 10. The method of claim 1, wherein the at least one acoustic transducer comprises a rounded plastic housing. 11. The method of claim 1, further comprising discarding the piezoelectric polymeric film after generating the electrical signal representative of the first acoustic signal. 12. The method of claim 1, wherein the first set of frequencies is in the range of 20-30 Hz, and the second set of frequencies is in the range of 6-14 Hz. 13. The method of claim 1, wherein the first set and second sets of frequencies are each is in the range of 0.05 to 100 Hz. 14. The method of claim 1, further comprising at Least one of generating an audible tone representative of the first acoustic signal and displaying a visible... | Lono Medical Systems, LLC | A61B005/0448
US07520611 | B2 | 2009-04-21 | System for vision examination utilizing telemedicine | 2007-04-25 | The telemedicine method and system disclosed includes at least one remote exam module which in turn includes a plurality of optical devices configured to examine a patient's eye, and a controller for collecting and transmitting the examination data of the patient's eye. The information collected is transmitted via a communications link to a diagnostic center for analyzing the information collected at the remote exam module. The diagnostic center further maintains a database of patient records corresponding to the remotely collected examination information and an exam console for enabling a diagnosis based on the collected information. | 1. A system for conducting a comprehensive eye examination from a remote location, comprising a plurality of eye examination devices selected from the group consisting of a case history capture device, lensometer, tonometer, visual fields tester, fundus camera, retinal imaging system, posterior segment imaging system, automated refractor, biomicroscope and corneal topographer located at an eye examination location that conducts a comprehensive eye examination, and providing and transmitting data from the comprehensive eye examination to a location remote from said eye examination location upon examining the eye of a patient;a diagnostic center situated in said remote location and capable of receiving transmitted eye examination data from said eye examination location to enable the diagnosis of an eye disorder or disease of the patient by a licensed eye care practitioner located at the diagnostic center, the diagnostic center including no eye examination devices;a communications link between the eye examination location and the remote location capable of carrying said transmitted eye examination data from the eye examination devices in the eye examination location to the diagnostic center in the remote location, thus permitting the licensed eye care practitioner to provide a diagnosis and prescription based on the eye examination data to the patient before the patient leaves the eye examination location,wherein said comprehensive eye examination data comprises at least two types of information selected from the group consisting of information provided by the patient; posterior segment information; refraction information; neutralization of the habitual prescription; tonometry information; blood pressure information; anterior segment information; corneal topography; and intraocular lens status. 2. The system of claim 1, further comprising: a display located at the remote location capable of displaying images corresponding to the transmitted eye examination data. 3. The system of claim 2, which displays the images corresponding to the transmitted eye examination data in substantially real time. 4. The system of claim 1, comprising at least one computer. 5. The system of claim 1, wherein the diagnostic center comprises a database to which the patient's health and visual history information is added after the patient is tested and the diagnosis is provided. 6. The system of claim 5, further comprising an internet interface for providing access to records in the database. 7. The system of claim 1, wherein the diagnosis is provided as a report to the patient. 8. The system of claim 1, further comprising a video conferencing system for exchanging real-time video. 9. The system of claim 1, wherein the eye examination data is transmitted using an internet interface. 10. The system of claim 1, further comprising a substantially real-time interactive communication link between the eye care practitioner located at the diagnostic center and the patient... | - | A61B003/10 A61B005/00
US07527600 | B2 | 2009-05-05 | Light fixture accessory connector and mounting bracket | 2006-03-02 | A light fixture assembly with a mounting element for attaching a light fixture accessory to a stem of the light fixture assembly, the light fixture accessory detachably connectable to the mounting element, the light fixture assembly also having an interface for attaching various light fixture accessories to the bracket. | 1. A light fixture for housing a lamp comprising: a head for holding the lamp;a base;a stem extending from said head to said base;a bracket coupled to said stem, said bracket having at least one elongated recess provided therein;at least one light fixture accessory detachably connectable to said bracket;said at least one light fixture accessory having an elongated protrusion located thereon for linearly inserting into the elongated recess; andsaid at least one light fixture accessory being rigidly affixed at a point along said stem between said head and said base when the protrusion is inserted into the elongated recess. 2. The light fixture according to claim 1 wherein said bracket is integrally formed with said stem. 3. The light fixture according to claim 1 wherein said bracket has at least two recesses positioned on either side of said stem. 4. The light fixture according to claim 3 wherein said at least one light fixture accessory is has at least two protrusions for engaging with said at least two recesses. 5. The light fixture according to claim 1 wherein the protrusion is provided with an increasing diameter in cross-section such that when the protrusion is fitted into the recess, the protrusion is frictionally affixed to the recess. 6. The light fixture according to claim 1 wherein said at least one light fixture accessory is selected from the group consisting of: a tray attachment, a picture frame attachment, an article holder attachment, a utility basket attachment, a clock attachment, and combinations thereof. 7. The light fixture according to claim 6 wherein when said at least one light fixture accessory comprises a tray attachment, the tray attachment includes a plurality of compartments. 8. The light fixture according to claim 6 wherein when said at least one light fixture accessory comprises a tray attachment, the tray attachment includes a flange having at least one hole extending therethrough. 9. The light fixture according to claim 8 wherein said tray attachment further comprises at least one upstanding protrusion positioned adjacent to said hole. 10. The light fixture according to claim 1 wherein said light fixture comprises a desk lamp. 11. The light fixture according to claim 1 wherein said light fixture comprises a floor lamp. 12. The light fixture according to claim 1 further comprising a clip coupled to said at least one light fixture accessory via a flexible connector. 13. The light fixture according to claim 12 wherein said flexible connector is detachably connectable to said at least one light fixture accessory. 14. A light fixture for housing a lamp comprising: a head for holding the lamp;a base;a stem extending from said head to said base;a mounting element coupled to said stem;at least one light fixture accessory detachably connectable to said stem by means of said mounting element such that said at least one light fixture accessory may be selectively coupled to said stem;wherein said at least one light ... | Verilux, Inc. | A61B005/00
US07545144 | B2 | 2009-06-09 | Vertical field MRI shoulder coil | 2007-11-14 | The present invention relates to a design of a radiofrequency (RF) receive coil (also commonly referred to as an imaging coil) for magnetic resonance imaging (MRI) in a vertical field MRI system of a patient's shoulder region. The design described herein generally includes a solenoid element that wraps around the patient's shoulder, at least two loop elements that encompass the superior section of the patient's shoulder, and at least two saddle elements, wherein one saddle element encompasses the posterior section of the patient's shoulder and one saddle element encompasses the anterior section of the patient's shoulder. It is foreseen that further embodiments of the shoulder coil design may include additional elements. | 1. A magnetic resonance imaging radiofrequency receive coil configured for imaging a human shoulder of a patient, said shoulder having a superior section, an anterior section and a posterior section, said coil comprising: (a) a solenoid element wherein said solenoid element is configured to extend around said shoulder;(b) a loop element wherein said loop element is configured to be positioned over said superior section of said shoulder; and(c) a saddle element comprising an array, wherein said array comprises a first portion, a second portion and a third portion, wherein said first portion is configured to be positioned over said anterior section of said shoulder, said second portion is configured to be positioned over said superior section of said shoulder and said third portion is configured to be positioned over said posterior section of said shoulder, wherein each of said first portion, said second portion and said third portion of said array at least partially overlaps said loop element. 2. The receive coil of claim 1, wherein said solenoid element is configured to extend around said shoulder such that an arm of the patient extends through the center of said solenoid element. 3. The receive coil of claim 1, wherein said loop element is configured to be positioned over said superior section of said shoulder such that a portion of said loop element wraps over a portion of said patient's arm. 4. A magnetic resonance imaging radiofrequency receive coil configured for imaging a human shoulder of a patient, said shoulder having a superior section, an anterior section and a posterior section, said coil comprising: (a) a solenoid element wherein said solenoid element is configured to extend around said shoulder;(b) a loop element comprising an array, wherein said array comprises a first member and a second member, wherein said first member and said second member are each configured to be positioned over said superior section of said shoulder; and(c) a saddle element comprising an array, wherein said array comprises a first portion, a second portion and a third portion, wherein said first portion is configured to be positioned over said anterior section of said shoulder, said second portion is configured to be positioned over said superior section of said shoulder and said third portion is configured to be positioned over said posterior section of said shoulder, wherein each of said first portion, said second portion and said third portion of said array at least partially overlaps said loop element. 5. The receive coil of claim 4, wherein said solenoid element extends is configured to extend around said shoulder such that an arm of the patient extends through the center of said solenoid element. 6. The receive coil of claim 4, wherein said first member and said second member are each configured to be positioned to overlap each other. 7. The receive coil of claim 4, wherein said first member and said second member of said loop element are each c... | Hitachi Medical Systems America, Inc. | G01V003/00 A61B005/055
US07520860 | B2 | 2009-04-21 | Detection of coronary artery disease using an electronic stethoscope | 2006-04-12 | The disclosure describes an electronic stethoscope system that automatically detects coronary artery disease in patients. The system uses an electronic stethoscope to record acoustic data from the fourth left intercostal space of a patient. A processing technique is then applied in order to filter the data and produce Fast Fourier Transform (FFT) data of magnitude versus frequency. If a bell curve is identified in the data between a predefined frequency range (e.g., 50 and 80 Hz) with a peak magnitude of greater than a predefined threshold (e.g., 2.5 units), the system automatically provides an output indicating that the patient is likely to have 50 to 99 percent stenosis of the coronary artery. If no bell curve is present, the patient may have artery stenosis of less than 50 percent. An interface module may be used to transfer diagnosis information to the stethoscope and data to a general purpose computer. This inexpensive and quick system may improve the chances for early detection and patient survival of coronary artery disease. | 1. A method for detecting coronary artery disease using an electronic stethoscope, the method comprising: recording acoustic data with an electronic stethoscope having an acoustic sensor placed over a fourth left intercostal space of a patient's chest;applying one or more filters to the acoustic data and calculating a Fast Fourier Transform (FFT) of the data to produce FFT data;analyzing the FFT data to detect a bell curve within a predefined frequency range of 50 and 80 Hz indicative of coronary artery disease; andgenerating an output on a display when the bell curve is detected to indicate that the patient is likely to have coronary artery disease. 2. The method of claim 1, wherein analyzing the FFT data includes analyzing the FFT data with the electronic stethoscope to identify the bell curve. 3. The method of claim 1, wherein generating an output comprises updating the display of the electronic stethoscope. 4. The method of claim 1, further comprising communicating the acoustic data to an external computer via an interface module, and wherein the steps of applying one or more filters and analyzing the FFT data are performed within the external computer. 5. The method of claim 1, wherein the acoustic sensor is a microphone. 6. The method of claim 1, wherein the acoustic sensor is a piezoelectric crystal. 7. The method of claim 1, wherein the acoustic data includes sounds generated during systole and diastole. 8. The method of claim 1, further comprising sending the acoustic data recorded with the electronic stethoscope to a general purpose computer for analyzing and outputting the indicator. 9. The method of claim 1, wherein one filter removes frequencies not related to stenosis from the acoustic data. 10. The method of claim 1, wherein one filter is a low pass filter that removes frequencies higher than 100 Hz. 11. The method of claim 1, further comprising displaying a graph of the processed data for manual diagnosis including plotting harmonic magnitudes on the y-axis and plotting harmonic frequencies on the x-axis. 12. The method of claim 11, wherein displaying the graph comprises: displaying the graph in a first color, anddisplaying the detected bell curve in a second color to aid recognition by a clinician. 13. The method of claim 1, further comprising identifying the onset of the bell curve on or after 50 Hz. 14. The method of claim 1, further comprising identifying a downslope in the curve that ends at or before 80 Hz. 15. The method of claim 1, further comprising identifying a FFT peak in the bell curve greater than 2.5 units. 16. The method of claim 1, further comprising: computing a total energy associated with the bell curve;determining a percentage indicator of an extent of the artery stenosis based on the total energy; andoutputting the percentage indicator. 17. The method of claim 1, further comprising: computing a total area under the bell curve;determining a percentage indicator of an extent of the artery stenos... | Marie G. Johnson | A61B007/04 A61B005/02
US08180442 | B2 | 2012-05-15 | Deriving patient activity information from sensed body electrical information | 2007-12-14 | Electrodes of a subcutaneous monitoring system receive body electrical signals that indicate both cardiac and non-cardiac muscle activity. In general, non-cardiac muscle activity is often correlated with physical activity, and physical activity is typically a strong indicator of patient health. Exemplary systems and methods that detect non-cardiac muscle activity information in sensed body electrical waveforms may provide a diagnostic tool for monitoring physical activity level over time in patients that have subcutaneous monitoring systems. In an illustrative embodiment, systems and methods for presenting patient activity information in a graphical format over intervals of time include processing ECG waveform information to identify and to accumulate non-cardiac muscular activity information during each of the intervals of time. In various implementations, number, intensity, and/or duration of the events that are identified during a time interval may be accumulated and stored for subsequent recall. | 1. A method of presenting physical activity information for an individual by detecting non-cardiac muscle noise in electrocardiogram (ECG) waveform information collected by an implanted medical device, the method comprising the steps of: a) implanting a medical device within a patient, the medical device comprising at least a first subcutaneous electrode implanted in or adjacent to the patient's heart and a second subcutaneous electrode implanted in or adjacent to non-cardiac muscle or fascia tissue of the chest, abdomen, back or neck regions of the patient;b) acquiring a composite electrical waveform from the first and second subcutaneous electrodes, the composite electrical waveform comprising cardiac derived electrical signals generated by cardiac activity of the heart and non-cardiac derived electrical signals including both psychological and physiological data generated by non-cardiac muscle or fascia tissue of the patient during each of a plurality of non-overlapping time periods;c) post-processing at least two of the acquired composite electrical waveforms by performing the following operations: i) selecting one of the plurality of non-overlapping time periods;ii) identifying non-cardiac muscle activity events in the acquired composite electrical waveform that occurred during the selected time period;iii) aggregating the non-cardiac muscle activity events identified in operation ii) to determine a period activity value that represents a level of electrical activity of the patient during the selected time period; andiv) repeating operations i)-iii) for a second one of the time periods in the plurality of time periods; andd) displaying to a user a representation of the period activity value for the at least two time periods. 2. The method of claim 1 including transmitting data representing the acquired composite electrical waveform through the skin from the implanted medical device to a receiver module external to the body. 3. The method of claim 1 including providing a receiver module external to the body for receiving transmitted data from the medical device, the receiver module comprising a programming module storing programming information for the medical device. 4. The method of claim 1 including transmitting information about the period activity values through the skin from the implanted medical device to a receiver module external to the body. 5. The method of claim 1 including transmitting the acquired composite electrical waveform from a subcutaneous antenna implanted in the body. 6. The method of claim 1, wherein operation ii) further comprises high-pass filtering, rectifying, and smoothing of the acquired composite electrical waveform. 7. The method of claim 1, wherein operation ii) comprises comparing an amplitude of the frequency of the composite electrical waveform acquired during the selected time period to a threshold value. 8. The method of claim 7, wherein operation ii) further comprises comparing the acquired compos... | Greatbatch Ltd. | A61B005/04
US08016766 | B2 | 2011-09-13 | Central venous catheter assembly for measuring physiological data for cardiac output determination and method of determining cardiac output | 2008-10-24 | The central venous sensor assembly comprises a catheter body with several proximal ports. The catheter portion placed in the vena cava superior is equipped with a proximal flux measurement unit, and the catheter portion placed in the vena cava inferior is equipped with a distal flux measurement unit. A first input channel supplies a measurement signal indicative of a flux vp to the evaluation unit from which the latter calculates a blood flow in the vena cava superior. Likewise, a second input channel supplies a measurement signal indicative of a flux vd to the evaluation unit from which the latter calculates a blood flow rate in the vena cava inferior. Due to continuity, the sum of the flow rates in the upper and lower central veins corresponds to the flow rate through the right heart and in the pulmonary artery and thus to cardiac output. | 1. A central venous sensor assembly for measuring physiological data for cardiac output determination, said measurement assembly comprising: a distal intravascular portion for placement in the vena cava inferior of a patient and a proximal intravascular portion for placement in the vena cava superior of the patient,a distal flux measurement unit arranged in the distal intravascular portion and adapted to provide raw measurement data for determination of a blood flow in the direction towards the proximal intravascular portion, anda proximal flux measurement unit arranged in the proximal intravascular portion and adapted to provide raw measurement data for determination of a blood flow in the direction towards the distal intravascular portion,wherein the venous sensor assembly is connected to an evaluation unit comprising a first input channel for receiving raw measurement data from said distal flux measurement unit and a second input channel for receiving raw measurement data from said proximal flux measurement unit and being adapted to:determine a first blood flow from the raw measurement data received from said distal flux measurement unit,determine a second blood flow from the raw measurement data received from said proximal flux measurement unit, anddetermine said cardiac output as a sum of said first blood flow and said second blood flow. 2. The central venous sensor assembly according to claim 1, wherein at least one of said flux measurement units comprises a heat transfer device for determining an amount of energy needed per unit time to maintain a given temperature of the heat transfer device. 3. The central venous sensor assembly according to claim 1, wherein said distal flux measurement unit comprises: a distal temperature influencing element for influencing the temperature of blood passing said distal temperature influencing element, anda distal temperature sensor, said distal temperature sensor being arranged in a position proximal with respect to said distal temperature influencing element. 4. The central venous sensor assembly according to claim 3, wherein said distal temperature influencing element is a heating element. 5. The central venous sensor assembly according to claim 3, wherein said distal temperature influencing element is a cooling element. 6. The central venous sensor assembly according to claim 1, wherein said proximal flux measurement unit comprises: a proximal temperature influencing element for influencing the temperature of blood passing said proximal temperature influencing element, anda proximal temperature sensor, said proximal temperature sensor being arranged in a position distal with respect to said proximal temperature influencing element. 7. The central venous sensor assembly according to claim 6, wherein said proximal temperature influencing element is a cooling element. 8. The central venous sensor assembly according to claim 6, wherein said proximal temperature influencing element is a heating elem... | Pulsion Medical Systems AG | A61B005/02
US08180421 | B2 | 2012-05-15 | Resonance energy transfer based detection of nosocomial infection | 2007-12-12 | Disclosed herein are methods and devices for detection of hospital acquired infections. Disclosed methods may be utilized for continuous in vivo monitoring of a potential infection site or for periodic in vitro monitoring of tissue or fluid from a patient and may be utilized to alert patients and/or health care providers to the presence of a pathogen at an early stage of infection. Disclosed methods utilize fluorophore pairs that optically interact with one another according to Forster resonance energy transfer (FRET) or bioluminescence resonance energy transfer (BRET) mechanism. One member of the pair or a cofactor that interacts with an enzyme to form a member of the pair may be tethered to a device by a substrate that is specific for an enzyme expressed by a targeted pathogen. Upon interaction of the enzyme with the substrate, an optically detectable signal may be altered or initiated, detection of which may then provide information as to the existence of the pathogen at the site. | 1. A method for detecting the presence or amount of a pathogen that is a source of a hospital acquired infection comprising: locating an optical fiber in an environment, the optical fiber having directly or indirectly attached thereto a first group of molecules at a site that is within the evanescent field of the core of the optical fiber, the first group of molecules including an acceptor molecule, one of the molecules of the group being attached to the optical fiber with a first tether, the first tether comprising a substrate cleavable by an enzyme that is expressed by the pathogen;retaining the optical fiber in the environment such that enzyme present in the environment will cleave the substrate;transmitting an excitation signal to the site via the optical fiber, the excitation signal comprising an excitation wavelength specific for a donor molecule;transmitting an optically detectable emission signal from the site following any cleaving of the substrate by action of the enzyme; anddetermining the presence or amount of the pathogen in the environment based on the detectable emission signal. 2. The method according to claim 1, wherein the group of molecules includes the donor molecule. 3. The method according to claim 2, wherein the acceptor molecule is attached to the optical fiber with the first tether. 4. The method according to claim 1, further comprising degrading a matrix, the matrix encapsulating the group of molecules. 5. The method according to claim 4, wherein the matrix is a polymeric matrix. 6. The method according to claim 1, wherein the environment is an in vivo environment. 7. The method according to claim 1, wherein the environment is a surgical site. 8. The method according to claim 1, further comprising converting the optically detectable emission signal to an electromagnetic signal. 9. The method according to claim 8, further comprising transmitting the electromagnetic signal to a receiver. 10. The method according to claim 9, wherein the electromagnetic signal is transmitted to the receiver according to a wireless transmission system. 11. The method according to claim 1, wherein the optical fiber is a first fiber in a multi-fiber cable, the cable further comprising a second optical fiber. 12. The method according to claim 11, the second optical fiber having attached thereto a second group of molecules at a site that is within the evanescent field of the core of the second optical fiber, the second group of molecules including a second acceptor molecule, one of the second group of molecules being attached to the second optical fiber with a second tether, the second tether comprising a substrate for an enzyme that is expressed by a pathogen that is a source of hospital acquired infection, the method further comprising transmitting a second excitation signal to the second group of molecules via the second optical fiber. 13. The method according to claim 12, wherein the first excitation signal is transmitted via the ... | Kimberly-Clark Worldwide, Inc. | A61B005/1455 G01N021/00
US07970451 | B2 | 2011-06-28 | Textile-based electrode | 2008-12-31 | Textile-based electrodes include a fabric portion having stretch-recovery non-conductive yarns and an electrically conductive region having stretch-recovery electrically conductive yarn filaments. The electrodes can further include float yarns and can be configured in a textured or ribbed construction. When incorporated into a garment, the electrodes can be used to monitor biophysical characteristics, such as the garment wearer's heart rate. | 1. A textile-based electrode system, comprising: at least a first fabric portion and a second fabric portion;wherein: the first fabric portion comprises at least a first electrically conductive region;the second fabric portion comprises at least a second electrically conductive region;the first and second fabric portions at least partially overly one another;the electrically conductive region of the first fabric portion and the electrically conductive region of the second fabric portion cooperate to provide a region of at least partial physical contact; andthe region of at least partial physical contact establishes electrical conduction between the first electrically conductive region and the second electrically conductive region. 2. The textile-based electrode system according to claim 1, wherein at least one of: (i) the electrically conductive region of the first fabric portion and (ii) the electrically conductive region of the second fabric portion, comprises a float yarn. 3. The textile-based electrode system according to claim 2, wherein: (i) the electrically conductive region of the first fabric portion and (ii) the electrically conductive region of the second fabric portion both comprise float yarns that are stitched together. 4. The textile-based electrode system according to claim 1, wherein at least one of: (i) the electrically conductive region of the first fabric portion and (ii) the electrically conductive region of the second fabric portion, comprises at least a portion of an elastified electrically conductive yarn. 5. The textile-based electrode system according to claim 1, wherein at least one of: (i) the electrically conductive region of the first fabric portion and (ii) the electrically conductive region of the second fabric portion, comprises an elastic yarn at least partially plated with a conductive yarn. 6. The textile-based electrode system according to claim 1, wherein at least one of: (i) the electrically conductive region of the first fabric portion and (ii) the electrically conductive region of the second fabric portion, comprises a fabric having a textured or ribbed construction. 7. The textile-based electrode system according to claim 1, wherein at least one of: (i) the electrically conductive region of the first fabric portion and (ii) the electrically conductive region of the second fabric portion, further comprises at least a portion including a hydrophilic material. 8. The textile-based electrode system according to claim 1, wherein at least one hydrophobic material is incorporated into an electrically conductive region of either the first fabric portion or the second fabric portion or both fabric portions. 9. The textile-based electrode system according to claim 1, further comprising means for transferring signals from at least one of the electrically conductive regions to a measuring device. 10. The textile-based electrode system according to claim 9, wherein the measuring device is attached to at least... | Textronics, Inc. | A61B005/04
US08083992 | B2 | 2011-12-27 | Lancet integrated test element tape dispenser | 2009-01-26 | A lancet integrated test element tape includes a plurality of lancet integrated test elements. The lancet integrated test elements each include a lancet configured to form an incision in tissue and a test element configured to analyze body fluid from the incision in the tissue. A cartridge includes a supply compartment configured to store an unused section of the tape. The tape is folded within the supply compartment to limit damage to the lancet integrated test elements. The cartridge can further include a waste compartment in which a used section of the tape is stored. An indexing mechanism moves the tape between the supply and waste compartments. | 1. A method, comprising: creating a lancet integrated tape having lancets integrated with test elements;forming on the lancet integrated tape a plurality of guide members configured to guide the tape;loading the lancet integrated tape into a cartridge in which the guide members are received into a guide channel of the cartridge; andwherein said creating the lancet integrated tape includes joining a tape of the lancets and a tape of the test elements at least at alternating fold lines, andfolding the tape of the lancets and the tape of the test elements in an accordion manner in which the lancets and the test elements are folded away from one another. 2. The method of claim 1, wherein said forming on the lancet integrated tape the plurality of guide members comprises punching notches in the lancet integrated tape to define the guide members. 3. The method of claim 1, wherein said forming on the lancet integrated tape the plurality of guide members comprises locating the guide members on every other section of the folded lancet integrated tape. 4. The method of claim 1, wherein the plurality of guide members extend from at least one edge of the lancet integrated tape. 5. The method of claim 1, further comprising: wherein said creating the lancet integrated tape includes assembling on a sterility sheet the test elements, andenclosing in a sterility sheet the lancets in which each of the lancets is associated with one of the test elements;sterilizing the lancets; andsaid assembling on the sterility sheet the plurality of test elements including assembling one or more components of the test elements that are unaffected by said sterilization on the sterility sheet prior to said sterilization, andassembling one or more components of the test elements that are affected by said sterilization on the sterility sheet after said sterilization. 6. The method of claim 5, wherein: the test elements are electrochemical sensors. 7. The method of claim 5, wherein said enclosing comprises: folding the sterility sheet around the lancets; andsealing the sterility sheet around the lancets. 8. The method of claim 5, further comprising: folding the lancet integrated tape after said enclosing to create a folded tape section; andwherein said loading the lancet integrated tape includes packing the folded tape section into a supply compartment of the cartridge. 9. The method of claim 1, further comprising: forming tractor holes in the lancet integrated tape. 10. The method of claim 1, wherein said loading the lancet integrated tape includes packing the tape of the lancets and the tape of the test elements in the cartridge in a stacked manner. 11. The method of claim 1, further comprising: manufacturing the tape of the test elements to be wider than the tape of the lancets. 12. The method of claim 1, wherein said creating the lancet integrated tape includes: folding a sterility sheet around the lancets; andsealing the sterility sheet around the lancets. 13. The me... | Roche Diagnostics Operations, Inc. | B01J019/00 A61L002/00 B01L003/00 A61B005/00 G01N033/00 G01N033/52 G01N021/03 G01N035/00 B65D081/00
US08066649 | B2 | 2011-11-29 | Integrated sensor for analyzing biological samples | 2008-08-04 | An integrated lancet and testing striplet for measuring a body analyte level in a health care regimen includes a skin piercing member and an analyte sensor coupled together. | 1. A method of providing a sample of body fluid to a test strip for measuring an analyte level within the fluid, comprising: providing an integrated lancing and testing strip including a lancet needle and a test strip that are coupled at opposite ends of a lancet body of the integrated lancing and testing strip, the test strip having a flat substrate including first and second major surfaces and edge surfaces, wherein the first and second major surfaces are larger than the edge surfaces, and wherein the first major surface faces a first orthogonal direction;loading the integrated lancing and testing strip within an analyte meter including arming the lancet needle by removing a lancet cap;piercing a lancing site with the lancet needle at a predetermined location relative to the meter; andautomatically reorienting the integrated lancing and testing strip within the analyte meter such that the first major surface faces a second orthogonal direction; andautomatically advancing and contacting a sample receiving portion of the test strip at the lancing site, such that body fluid from the lancing site is automatically applied to the sample receiving portion of the test strip for measuring an analyte level. 2. The method of claim 1, further comprising disarming the lancet needle and disposing of the integrated lancing and testing strip. 3. The method of claim 1, wherein the lancing site remains approximately at said predetermined location relative to the meter when body fluid is applied to the sample receiving portion of the test strip. 4. The method of claim 1, wherein the loading comprises mating a first recess defined within the lancet body with a latching mechanism of the analyte meter, such that the integrated lancing and testing strip is specifically disposed at a lancing orientation. 5. The method of claim 4, wherein the flipping comprises mating a second recess defined within the lancet body with the same latching mechanism, such that the integrated lancing and testing strip is specifically disposed at a testing orientation. 6. The method of claim 5, wherein each of said pair of recesses comprises a trapezoidal shape. 7. The method of claim 6, wherein the loading comprises mating a first recess defined within the lancet body with a spring-loaded ball and detent mechanism of the analyte meter, such that the integrated lancing and testing strip is specifically disposed at a lancing orientation. 8. The method of claim 7, wherein the flipping comprises mating a second recess defined within the lancet body with the same ball and detent mechanism, such that the integrated lancing and testing strip is specifically disposed at a testing orientation. 9. The method of claim 1, wherein the lancing site remains approximately at said predetermined location relative to the meter when body fluid is applied to the sample receiving portion of the test strip, and wherein the test strip and lancet are symmetrically disposed at opposite ends of the lancet bo... | Abbott Diabetes Care Inc. | A61B005/00 A61B017/14 A61B017/32
US08386192 | B2 | 2013-02-26 | Disease diagnosis support system | 2006-06-08 | There is provided a system for supporting the assessment as to which disease group the subject to be examined falls in or what position in the whole disease group the subject is in. This support system comprises the data storage part which stores feature values of optical bio-measurement data of many subjects including patients in multiple disease groups, the analysis part which extracts plural kinds of feature values from the optical bio-measurement data and the display part which displays the results of analysis in the analysis part associated with the dictionary data, wherein the display part produces a scatter diagram on which features values of the dictionary data are plotted, with one of the two feature values being plotted along the axis of abscissa and the other along the axis of ordinate, and displays the positions of the subject to be assessed on the scatter diagram superimposed on the scatter diagram. With this scatter diagram, the relationship between the features of the subject and the feature of the disease group can be known in one glance. | 1. A disease diagnosis support apparatus, comprising an analysis part which extracts plural kinds of feature values from hemoglobin signals measured by optical bio-measurement, a classification part which classifies the feature amount data into plural types using a combination of threshold values of the feature amounts and a display part which displays the results of analysis performed by the analysis part, wherein the display part produces a scatter diagram for an integrate value and a gradient of a specific part of the hemoglobin signal waveform among the plural kinds of feature values, displays the integrate value and the gradient plotted on the scatter diagram and displays surrounding lines demarcating types classified by the classification part on the scatter diagram;wherein at least the analysis part, the classification part and the display part are effected, at least in part, by a hardware processor. 2. A disease diagnosis support system according to claim 1, comprising a data storage part which stores the feature values of optical bio-measurement data for many objects including the objects of multiple disease groups, wherein the display part displays the analysis results obtained by the analysis part in association with the dictionary data. 3. The disease diagnosis support system according to claim 1, wherein the display part produces a scatter diagram, on which one of the two kinds of feature values among the plural feature values in the dictionary data is plotted on the axis of abscissa, and the other on the axis of ordinate, and two kinds of the feature values extracted for the subject to be assessed are displayed superimposed on the scatter diagram. 4. The disease diagnosis support system according to claim 2, comprising a classification part which classifies data contained in the dictionary data stored in the storage part into multiple different types, wherein the display part displays the types classified by the classification part superimposed on the scatter diagram. 5. The disease diagnosis support system according to claim 4, wherein the classification part classifies the data in the dictionary data according to the combination of threshold values of plural kinds, in which the classification is performed by using the combination of threshold values that may minimize the entropy of disease group distribution in the classified types. 6. The disease diagnosis support system according to claim 4, wherein the display part displays the number of disease groups contained in each type classified by the classification part together with the scatter diagram. 7. The disease diagnosis support system according to claim 3, wherein the display part updates the results of classification, according to the update of data stored in the storage part, and displays the results of classification on the display part. 8. The disease diagnosis support system according to claim 1, wherein the analysis part is equipped with a memory part which stores... | Hitachi Medical Corporation Hitachi, Ltd. National UniversityCorporation Gumna University | G01N033/48
US08738109 | B2 | 2014-05-27 | Analyte monitoring device and methods of use | 2009-03-03 | An analyte monitor includes a sensor, a sensor control unit, and a display unit. The sensor has, for example, a substrate, a recessed channel formed in the substrate, and conductive material disposed in the recessed channel to form a working electrode. The sensor control unit typically has a housing adapted for placement on skin and is adapted to receive a portion of an electrochemical sensor. The sensor control unit also includes two or more conductive contacts disposed on the housing and configured for coupling to two or more contact pads on the sensor. A transmitter is disposed in the housing and coupled to the plurality of conductive contacts for transmitting data obtained using the sensor. The display unit has a receiver for receiving data transmitted by the transmitter of the sensor control unit and a display coupled to the receiver for displaying an indication of a level of an analyte. The analyte monitor may also be part of a drug delivery system to alter the level of the analyte based on the data obtained using the sensor. | 1. A transcutaneous sensor, comprising: an insulating layer having a first side and a second side, the first side and the second side opposing each other;a first conducting layer having at least a portion disposed on the first side of the insulating layer and including a first contact pad to provide electrical coupling on the first side of the insulating layer; anda second conducting layer having at least a portion disposed on the second side of the insulating layer, the second conducting layer electrically coupled to a second contact pad to provide electrical coupling on the first side of the insulating layer; wherein the sensor is configured to generate one or more signals for communication to a signal receiving device using the electrical coupling of the first contact pad and the second contact pad; and furtherwherein a first portion of the insulating layer is configured for retention within a housing and a second portion of the insulating layer is configured to protrude from a sensor port disposed on a base of the housing. 2. The sensor of claim 1, wherein the first conducting layer and the second conducting layer are substantially co-planar. 3. The sensor of claim 1, wherein the insulating layer includes a substrate of the sensor. 4. The sensor of claim 1, wherein at least one of the first conducting layer and the second conducting layer includes a working electrode. 5. The sensor of claim 1, further comprising an analyte responsive enzyme. 6. The sensor of claim 5, wherein the analyte responsive enzyme is disposed on the sensor. 7. The sensor of claim 1, further comprising a membrane. 8. The sensor of claim 7, wherein the membrane is formed in situ. 9. The sensor of claim 1, wherein at least a part of the first conducting layer on the insulating layer is configured for fluid contact with interstitial fluid. 10. The sensor of claim 1, wherein the insulating layer includes a via provided between the first side and the second side, the via including an electrically conductive material. 11. The sensor of claim 10, wherein the second conducting layer is connected to the via including the electrically conductive material to electrically couple to the second contact pad on the first side of the insulating material, such that the first contact pad and the second contact pad are provided on the same side of the insulating material. 12. The sensor of claim 4, wherein the working electrode comprises an analyte responsive enzyme and a mediator, wherein at least one of the analyte responsive enzyme and the mediator is chemically bonded to a polymer disposed on the working electrode, and wherein at least one of the analyte responsive enzyme and the mediator is crosslinked with the polymer. 13. The sensor of claim 1, further including a temperature probe configured to obtain one or more temperature related signals. 14. An apparatus, comprising: an analyte sensor, including: an insulating layer having a first side and a second side, the first ... | Abbott Diabetes Care Inc. | A61B005/04
US08594769 | B2 | 2013-11-26 | Systems and methods for associating physiological data with image data | 2007-09-28 | A method of processing image data that includes obtaining image data, determining a phase of a respiratory cycle, and associating the image data with the determined phase within 60 seconds, and more preferably, within 15 seconds, after the image data is obtained. A system for processing image data that includes a processor configured for obtaining image data, determining a phase of a respiratory cycle, and associating the image data with the determined phase within 60 seconds, and more preferably, within 15 seconds, after the image data is obtained. A method of processing image data that includes obtaining image data during an image acquisition session, determining a phase of a respiratory cycle, and associating the image data after the image data is obtained but before the image acquisition session is completed. | 1. A method of processing image data, comprising: obtaining image data, wherein the image data is obtained at time t;determining a phase of a respiratory cycle using a hardware processor, wherein the phase is determined at a time that is after the time t, and corresponds to a first level of completeness of the respiratory cycle;associating the image data with the determined phase within 60 seconds after the image data is obtained;obtaining additional image data;determining an additional phase of the respiratory cycle corresponding to a second level of completeness of the respiratory cycle that is different from the first level; andassociating the additional image data with the additional phase;wherein the phase and the additional phase with which the image data and the additional image data are respectively associated are different; andwherein the image data and the additional image data are generated at respective times corresponding to the different phases of the respiratory cycle. 2. The method of claim 1, wherein the phase is determined by obtaining one or more amplitudes of the breathing cycle; and using the one or more amplitudes to determine the phase. 3. The method of claim 1, wherein the image data is associated with the determined phase within 15 seconds after the image data is obtained. 4. The method of claim 1, wherein the image data is associated with the determined phase within 5 seconds after the image data is obtained. 5. The method of claim 1, wherein the image data is obtained by performing a computed tomography procedure, an MRI procedure, a PET procedure, or a SPECT procedure. 6. The method of claim 1, wherein the phase is determined by: obtaining breathing motion data; and comparing the breathing motion data with a reference set of data. 7. The method of claim 1, wherein the image data is associated with the determined phase before an image acquisition session to obtain a set of images is completed. 8. The method of claim 1, wherein the determined phase corresponds to the time t. 9. The method of claim 8, wherein the phase corresponding to the time t is determined using at least some data regarding respiratory motion that occurs after the time t. 10. The method of claim 1, further comprising using the image data to reconstruct a three dimensional image. 11. The method of claim 10, further comprising displaying at least a portion of the three dimensional image as a part of a video stream. 12. A system for processing image data, comprising a processor that is configured for: obtaining image data that is generated at time t;determining a phase of a respiratory cycle at a time that is after the time t, and corresponds to a first level of completeness of the respiratory cycle;associating the image data with the determined phase within 60 seconds after the image data is obtained;obtaining additional image data;determining an additional phase of the respiratory cycle corresponding to a second level of completeness of the ... | Varian Medical Systems, Inc. | A61B005/00
US08795172 | B2 | 2014-08-05 | Systems and methods to provide two-way communications | 2007-12-07 | An electronic and transducer device can be attached, adhered, or otherwise embedded into or upon a removable oral appliance or other oral device to form a two-way communication assembly. In another embodiment, the device provides an electronic and transducer device that can be attached, adhered, or otherwise embedded into or upon a removable oral appliance or other oral device to form a medical tag containing patient identifiable information. Such an oral appliance may be a custom-made device fabricated from a thermal forming process utilizing a replicate model of a dental structure obtained by conventional dental impression methods. The electronic and transducer assembly may receive incoming sounds either directly or through a receiver to process and amplify the signals and transmit the processed sounds via a vibrating transducer element coupled to a tooth or other bone structure, such as the maxillary, mandibular, or palatine bone structure. | 1. A device, comprising: a. an actuatable transducer disposed within or upon a first portion of a housing which is secured and in vibratory communication with a first surface of at least one tooth of a subject, the housing having a second portion which is secured along a second surface of the at least one tooth opposite to the first surface such that an occlusal surface is unobstructed by the first and second portions of the housing;b. one or more body sensors positioned within or upon the body of the subject; andc. an electronic assembly disposed within or upon the housing, wherein the one or more body sensors are in communication with the electronic assembly. 2. The device of claim 1, further comprising a linking unit coupled to the housing and the one or more body sensors. 3. The device of claim 2, wherein the linking unit is adapted to communicate with a remote station. 4. The device of claim 1, wherein the housing comprises one or more sensors embedded therein or thereon. 5. The device of claim 1, wherein the housing comprises a data storage device. 6. The device of claim 5, wherein the data storage device is encrypted. 7. The device of claim 2, further comprising a local transceiver coupling the housing with the one or more body sensors and the linking unit. 8. The device of claim 7, wherein the local transceiver transmits encrypted data. 9. The device of claim 2, further comprising a wireless local area network (LAN) or a wired LAN coupling the housing with the one or more body sensors and the linking unit. 10. The device of claim 2, wherein the linking unit is coupled to a wide area network (WAN). 11. The device of claim 3, wherein the remote station is chosen from: a satellite, a cellular tower, or a relay station. 12. The device of claim 1, further comprising a beacon coupled to the housing to identify a person in need of assistance. 13. The device of claim 12, wherein the beacon comprises an audible signal, a location signal, or a visible signal. 14. The device of claim 1, wherein the one or more body sensors senses a vital sign or-an environmental.parameter. 15. The device of claim 1, wherein the one or more body sensors senses one or more of: body temperature, environment temperature, hydration, heart rate, EKG, EEG, pulse rate, oxygen saturation, respiratory cycle, air flow velocity, and pH level. 16. The device of claim 1, further comprising a microphone to pick up sound. 17. The device of claim 16, wherein the microphone comprises one or more of: an intraoral microphone, and an extraoral microphone. 18. The device of claim 16, wherein the microphone is configured to transmit a user's voice. 19. The device of claim 1, wherein the device is used by one of: workers in loud environments, an entertainer, an athlete, support personnel, a soldier, a medic, a fireman, and an emergency worker. 20. The device of claim 2, comprising a wireless sensor network coupled to the housing, the one or more body sensors, or the link... | Sonitus Medical, Inc. | A61B005/00 H04L029/08 G06F019/00 H04M001/60 H04M001/05 H04W004/20
US08463365 | B2 | 2013-06-11 | Method for imaging and treating organs and tissues | 2008-09-17 | The present invention provides methods and compositions for detecting and treating malignant tissue, organs or cells in a mammal. The method includes parenterally injecting a mammalian subject, at a locus or by a route providing access to the tissue or organ, with a composition including an antibody/fragment that is tagged with a fluorophore and a therapeutic isotope molecule, which specifically binds to the targeted organ, tissue or cell. | 1. A method for the treatment of diseased tissue in a subject in need thereof comprising: (a) illuminating an in vivo exposed body cavity, integument, or organ of a subject containing diseased tissue with light having at least one excitation wavelength in the range from 350 nm to 510 nm;(b) directly viewing fluorescence emanating from a fluorescent targeting construct bound to diseased tissue in the illuminated body cavity, integument, or organ, the construct comprising:a fluorophore-tagged tumor-specific antibody and a therapeutic isotope molecule; ora fluorophore-tagged tumor avid moiety and a therapeutic isotope molecule, wherein the fluorophore-tagged tumor-specific antibody or fluorophore-tagged tumor avid moiety is responsive to the excitation wavelength administered to the subject and has specifically bound to or been taken up by the diseased tissue in the exposed body cavity, integument, or organ;(c) identifying diseased tissue in the subject by direct visualization of the fluorescence provided by the fluorescent targeting construct without the aid of a capture device;(d) removing diseased tissue identified by the direct visualization; and(e) allowing the therapeutic isotope molecule to remain in contact with residual diseased tissue not removed in step (d). 2. The method of claim 1, wherein the fluorophore-tagged tumor-specific antibody is an anti-tumor antigen antibody, an Fab fragment, or a bispecific antibody. 3. The method of claim 1, wherein the therapeutic isotope molecule is an electron emitter and a positron (+) beta emitter. 4. The method of claim 3, wherein the therapeutic isotope molecule is Samarium-153, Rhenium-188, or Copper-64. 5. The method of claim 1, wherein the therapeutic isotope molecule allows for external imaging with a positron emission tomography (PET) scan device. 6. The method of claim 1, wherein the light has at least one excitation wavelength in the range of 401 nm to 510 nm or 470 nm to 510 nm. 7. The method of claim 1, wherein the tumor-avid moiety is a hormone, a hormone receptor-binding peptide, deoxyglucose, somatostatin, a somatostatin receptor-binding peptide, or a combination of any two or more thereof. 8. The method of claim 7, wherein the hormone receptor-binding peptide is HER2 neu, an estrogen receptor, a progesterone receptor, an androgen receptor, a TSH receptor, or a calcium sensing receptor. 9. The method of claim 7, wherein the tumor-avid moiety is chromaggranin, somatostatin or a somatostatin receptor-binding peptide. 10. The method of claim 7, wherein the diseased tissue is a neuroendocrine or endocrine tumor. 11. The method of claim 10, wherein the diseased tissue is from a cancer selected from the group consisting of thyroid cancer, parathyroid adenoma, adrenal cancer, islet cell cancer, and pituitary adenoma. 12. The method of claim 10, wherein the diseased tissue is from a cancer selected from the group consisting of melanoma, insulinoma, head and neck cancer, hepatic cancer,... | OncoFluor, Inc. | A61B006/00
US08845549 | B2 | 2014-09-30 | Method for penetrating tissue | 2008-12-02 | A tissue penetrating system has a housing member. A plurality of penetrating members are positioned in the housing member. A tissue stabilizing member is coupled to the housing. A penetrating member sensor is coupled to the plurality of penetrating members. The penetrating member sensor is configured to provide information relative to a depth of penetration of a penetrating member through a skin surface. | 1. A method for a system for withdrawing body fluid from a body part via a withdrawal site, comprising: depressing skin at the withdrawal site with a penetrating member of a system for withdrawing body fluid in a direction toward a surface of the skin;measuring an amount of elastic tenting of skin of the body part as the penetrating member depresses the skin in a direction toward a surface of the skin to determine elasticity of the skin;storing the amount of elastic tenting of the skin in a processor of the system for withdrawing body fluid;selecting a driver profile from a set of alternative driver profiles stored in the processor of the system for withdrawing body fluid;penetrating the skin by driving the penetrating member in accordance with the selected driver profile;settling at a depth setting that depends on the measured amount of elastic tenting of the skin for a certain period of dwell time that is related to the measured amount of elastic tenting of the skin before starting to withdraw from the withdrawal site; andwithdrawing body fluid from the body part via the withdrawal site. 2. The method of claim 1, wherein selecting a setting includes determining at least one of the penetrating member position and acceleration. 3. A method for withdrawing body fluid from a body part via a withdrawal site, comprising: depressing skin at the withdrawal site with a penetrating member of an analyte measurement device in a direction toward a surface of the skin;measuring an amount of elastic tenting of skin of the body part as the penetrating member depresses the skin during a number of prior body fluid withdrawals, the elastic skin tenting being in a direction toward a surface of the skin;storing the amount of elastic tenting of the skin in a processor of the analyte measurement device;selecting a driver profile from a set of alternative driver profiles stored in the processor of the analyte measurement device;creating a puncture wound in the skin by driving the penetrating member, in accordance to the driver profile selected from the processor of the analyte measurement device, to a depth setting that depends on the measured amount of elastic tenting of the skin, for a period of dwell time that is related to the measured amount of elastic tenting of the skin; andwithdrawing body fluid from the puncture wound and into the analyte measurement device. 4. The method of claim 3, wherein at least one of the following settings is selected from the processor: blocking or releasing of a penetrating member; setting a puncture or brake depth of a penetrating member selected for creating an opening in the body; setting a geometric shape of a press-on area of the analyte measurement device; setting a cross section of an opening in a press-on area of the analyte measurement device, through which opening a penetrating member can penetrate into a surface of a body part; selecting one of at least two press-on areas included in the analyte measurement device; sele... | Sanofi-Aventis Deutschland GmbH | A61B005/00 A61M005/32 A61B005/151 A61B005/15 A61B005/155
US09636057 | B2 | 2017-05-02 | Conformable physiological sensor | 2008-11-10 | A sensor for measuring physiological characteristics includes a circuit assembly, at least one material layer, and an adhesive layer that extends beyond an outer edge of the circuit assembly. The at least one material layer forms an adhesive edge around the perimeter of the sensor. | 1. A sensor for measuring physiological characteristics, comprising: a circuit assembly mounted on a flexible planar substrate that includes a plurality of optical components, said flexible planar substrate having a patient surface configured to be directed toward a patient and a top surface configured to be directed away from the patient when the sensor is affixed to the patient;at least one material layer proximate to said flexible planar substrate; andan adhesive layer on the patient side of said flexible planar substrate and configured to adhere the sensor to a surface of the patient;wherein an entire perimeter of said adhesive layer extends beyond a perimeter of said flexible planar substrate and a perimeter of said material layer of the sensor having the largest perimeter, such that the perimeter of the adhesive layer defines the overall shape and size of the sensor,wherein said optical components are mounted in and pass through orifices that extend through said flexible planar substrate and a center longitudinal axis of each said optical component is aligned with and coincides with a center horizontal plane of said flexible planar substrate. 2. The sensor of claim 1, wherein a center horizontal plane of said flexible planar surface is axially aligned with the mechanical center of said optical components. 3. The sensor of claim 1, wherein said optical components are mounted such that half of each component mounted in said orifice extends above a center horizontal plane of said flexible planar substrate and the other half of each component mounted in said orifices extends below said center horizontal plane of said flexible planar substrate. 4. The sensor of claim 1, wherein a center of the optical components is axially aligned with the plane defined by the flexible planar substrate. 5. The sensor of claim 1, wherein said sensor includes at least two material layers, and said flexible planar substrate is disposed between said two material layers. 6. The sensor of claim 5, wherein a thickness of said two material layers equals a thickness of said optical component having the greatest thickness. 7. The sensor of claim 1, wherein said sensor is configured to conform to the shape of a surface of a patient, and to maintain the conformed shape independent of adhesion force applied by said adhesive layer. 8. The sensor of claim 1, further comprising a deformable layer disposed within said sensor and configured to conform to the shape of a surface of a patient, and to maintain the conformed shape independent of adhesion force applied by said adhesive layer. 9. The sensor of claim 8, wherein said deformable layer is a metal layer. 10. The sensor of claim 1, wherein said optical components include a light source and a light detector. 11. A sensor, comprising: a circuit assembly mounted on a flexible planar substrate that includes a plurality of optical components, said flexible planar substrate having a patient surface configured to be direct... | Covidien LP | A61B005/1455 A61B005/145 A61B005/00
US20090137914 | A1 | 2009-05-28 | PORTABLE HYDRAULIC SPHYGMOMANOMETER | 2007-11-26 | The present invention provides a portable hydraulic sphygmomanometer comprising: a manual hydraulic belt, a pressure sensor for detecting the pressure of hydraulic belt, and a compute device for calculating the blood pressure. | 1. A portable hydraulic sphygmomanometer, comprising (a) a hydraulic belt;(b) a pressure sensor operably linked to the hydraulic belt for detecting the pressure of hydraulic belt; and(c) a computer device for calculating the pressure. 2. The sphygmomanometer of claim 1, wherein the sphygmomanometer further comprising a power supply, a panel, a button and a wrist band connected to the main body of sphygmomanometer. 3. The sphygmomanometer of claim 2, wherein the button operably linked to the hydraulic belt. 4. The sphygmomanometer of claim 2, wherein the panel shows time, date, and values of blood pressure. 5. The sphygmomanometer of claim 1, which further comprises an alarm device, a beat detector and a recorder. 6. The sphygmomanometer of claim 5, wherein the beat detector detects the disturbance of blood. 7. The sphygmomanometer of claim 5, wherein the recorder keeps track of the change of pressure of hydraulic belt according to pressure sensor. 8. The sphygmomanometer of claim 5, wherein the alarm device prompts a user to decompress while the sound of blood disturbance can not be detected by beat detector. 9. The sphygmomanometer of claim 1, wherein the hydraulic belt comprising an impermeable package and a liquid. 10. The sphygmomanometer of claim 9, wherein the liquid is non-toxic. 11. A method for measure the blood pressure, comprising (a) providing a user with the sphygmomanometer of claim 1 and wearing on one hand;(b) pushing a button by the other hand;(c) releasing the button slowly while hearing the alarm sound; and(d) reading the values of blood pressure on the panel. 12. The method of claim 11, wherein the button is operably connecting with the hydraulic belt. 13. The method of claim 11, wherein the alarm sound is emitted by alarm device when the blood stream is blocked. | NATIONAL YANG-MING UNIVERSITY | A61B005/022
US20090099442 | A1 | 2009-04-16 | TELEMETRY METHOD AND APPARATUS USING MAGNETICALLY-DRIVEN MEMS RESONANT STRUCTURE | 2007-03-26 | A telemetry method and apparatus using pressure sensing elements remotely located from associated pick-up, and processing units for the sensing and monitoring of pressure within an environment. This includes remote pressure sensing apparatus incorporating a magnetically-driven resonator being hermetically-sealed within an encapsulating shell or diaphragm and associated new method of sensing pressure. The resonant structure of the magnetically-driven resonator is suitable for measuring quantities convertible to changes in mechanical stress or mass. The resonant structure can be integrated into pressure sensors, adsorbed mass sensors, strain sensors, and the like. The apparatus and method provide information by utilizing, or listening for, the residence frequency of the oscillating resonator. The resonant structure listening frequencies of greatest interest are those at the mechanical structure's fundamental or harmonic resonant frequency. The apparatus is operable within a wide range of environments for remote one-time, random, periodic, or continuous/on-going monitoring of a particular fluid environment. Applications include biomedical applications such as measuring intraocular pressure, blood pressure, and intracranial pressure sensing. | 1. A sensing apparatus for measuring quantities convertible from changes in physical observations, said apparatus comprising: a resonant structure responsive to said changes in said physical observations, said resonant structure including a magnetized element;an electromagnetic coil operationally coupled to said magnetized element, said electromagnetic coil being an excitation coil magnetically coupled to said magnetized element to excite a resonance of said resonant structure; and,a signal processor for processing movement of said resonant structure, said signal processor correlating said movement with regard to said changes in said physical observations so as to produce sensed data. 2. The apparatus as claimed in claim 1 wherein said changes in physical observations are changes in mechanical stress. 3. The apparatus as claimed in claim 1 wherein said changes in physical observations are changes in mass. 4. The apparatus as claimed in claim 1 wherein said sensed data includes physiological changes within a human body. 5. The apparatus as claimed in claim 4 wherein said physiological changes include changes in intraocular pressure. 6. The apparatus as claimed in claim 2 wherein said sensed data includes measurable physical occurrences selected from a group consisting of pressure changes, temperature changes, flow changes, rotation changes, acceleration changes, and sound changes. 7. The apparatus as claimed in claim 3 wherein said sensed data includes a measurable physical occurrence indicative of a presence of a chemical substance. 8. The apparatus as claimed in claim 2 wherein said resonant structure includes an adsorption mechanism that adsorbs a chemical substance such that said changes in physical observations is correlated to adsorption of said chemical substance by said adsorption mechanism. 9. The apparatus as claimed in claim 1 wherein said resonant structure resides within a vacuum environment so as to minimize damping losses. 10. The apparatus as claimed in claim 1 wherein said signal processor operates within a resonant sensing mode that is angular. 11. The apparatus as claimed in claim 1 wherein said signal processor operates within a resonant sensing mode that is linear. 12. The apparatus as claimed in claim 1 wherein said electromagnetic coil is also a pickup coil magnetically coupled to said magnetized element to sense a resonance of said resonant structure and to provide said resonance to said signal processor. 13. The apparatus as claimed in claim 1 wherein said electromagnetic coil is alternatively activated by circuitry within said signal processor to selectively form both said excitation coil and a pickup coil magnetically coupled to said magnetized element to sense said resonance of said resonant structure and to provide said resonance to said signal processor. 14. The apparatus as claimed in claim 1 wherein said resonant structure includes: a substrate locatable in an environment to be monitored,a flexible diap... | LAUNCHPOINT TECHNOLOGIES, INC. | A61B003/16 A61B005/00
US20090137895 | A1 | 2009-05-28 | REAL-TIME DIAGNOSTIC SYSTEM EMPLOYING NON-INVASIVE METHOD TO ANALYZE ELECTRO-MAGNETIC FIELD RADIATED FROM A SUBJECT AND THE VARIATION THEREOF | 2007-03-02 | The present invention relates to a real-time disease diagnostic system employing a non-invasive method capable of analyzing of an electromagnetic field and variations thereof radiated from a subject. The disease diagnostic system detects a micro electromagnetic field and variations thereof radiated from bio-action potential of the living tissue, such as cells, tissues, organs and the like of a subject, as a capacitance and variations thereof using a single- or multi-channel biosensor and the disease diagnostic system including the biosensor. The disease diagnostic system analyzes the frequency obtained according to the capacitance and variations thereof and diagnoses proliferative diseases characteristic of an abnormal cell proliferation by diagnosing whole body using a non-invasive method in a short time of 10 min to 1 hour without any side effects. The disease diagnostic system displays the result of diagnosis in the form of a numerical value, sound or three-dimensional image in real time. The disease diagnosis system may be used without any of the doctor's orders for the subject, i.e., an empty stomach or taking medicine, and used to easily confirm the removal of cancer cell by surgery and the process of treatment. Therefore, the disease diagnosis system can be useful to diagnose various diseases at an early stage in a more accurate and safe manner. | 1. A real-time disease diagnostic system employing a non-invasive method by analyzing an electromagnetic field, and variations thereof, radiated from a subject, the system comprising: a sensor probe 1 comprising at least one biosensor-receiving a biological electro-magnetic field in a living organism including a human body and changing a capacitance; an analog circuit 2 for processing a bio-action potential signal measured by the sensor probe 1 into an analog signal; a digital conversion circuit 3 for converting the analog signal outputted from the analog circuit 2 into digital signal and processing the digital signal; and a power circuit 4 for supplying driving power to the system and charging a battery with power, a communication circuit for communicating with a PC, and a communication module 19 for wireless communication with a PC. 2. The system according to claim 1, wherein the analog circuit 2 comprises: a multi-channel multiplexer 22 for selecting a channel from the sensor probe 1; a sensor selection unit 23 for selecting specific sensors among multi-channel sensors from the sensor probe 1 and selecting a sensor for measurement from the specific sensors; a frequency controller 24 for minimizing errors such as an error caused when a region of the biosensors of the sensor probe 1 is composed of multiple channels, a basic manufacturing error of electronic components, and an environmental error of a measurement region and the like and adjusting a frequency generated in a frequency oscillation circuit 20 to a reference frequency of the sensor accurately; a frequency generator 25 for generating a reference frequency unique to the sensors based on the capacitance element when the biosensors in the sensor probe 1 is in a normal state before their diagnosis; a frequency signal amplifier 26 for amplifying level of a frequency signal generated from the frequency generator 25 up to a level where the frequency signal can be in the digital conversion circuit 3; and a frequency allocator 27 for allocating the frequency to be measured in the digital conversion circuit 3. 3. The system according to claim 1, wherein the digital conversion circuit 3 comprises: a flash memory 12 for storing measurement data and program data;a SDRAM 13 used for a temporary memory area;a CPU 11 for measuring the frequency and performing various operations;a PWM module 16 comprising a switch circuit receiving a command from a user and a buzzer 16b generating sounds according to an input frequency;a LCD 15 for operating measured data and displaying the operated data on a graphic user interface (GUI); anda LCD inverter 14 for controlling a brightness of the LCD 15. 4. The system according to claim 1, wherein the power circuit 4 is free from the use of power supplied from a commercial power source, the power is supplied from a battery 34 even though an adaptor 31 is used for connection, and wherein the power circuit 4 is configured to feed back a voltage of the battery 34 to the ... | - | A61B005/05
US20090131766 | A1 | 2009-05-21 | METHOD FOR MONITORING A PATIENT AND SYSTEM FOR IMPLEMENTING SAID METHOD | 2007-03-15 | The invention concerns a method for monitoring a patient suffering, for example, from a nervous disease such as epilepsy, characterized in that it consists at least in the following steps: recording continuously video images of the patient in a buffer, determining the occurrence of a seizure of the patient at a time t0, extracting the video images recorded in the buffer between time t0−n and t0+m minutes, and recording the video sequence between t0−n and t0+m on a medium. The invention also concerns a method for diagnosing a neurological disease of a patient characterized in that it consists in monitoring the patient using the inventive monitoring method and in viewing the recorded sequence on a display device. Finally, the invention concerns a system for monitoring a patient for implementing said method. | 1. A method for monitoring a patient susceptible to be affected by a neurological disease including at least the following steps: continuously recording video images of the patient in a buffer memory,determining the occurrence of a fit of the patient at instant t0,extracting video images recorded in the buffer memory between instant t0−n and instant t0+m minutes, andrecording the video sequence between t0−n and t0+m on a medium. 2. The method according to the preceding claim, wherein the instant t0 of the occurrence of a fit of the patient is determined manually at a so-called instant t′0 by said patient or by any other person. 3. The method according to claim 1, wherein the instant t0 of the occurrence of a fit of a patient is determined automatically at a so-called instant t″0 by at least the succession of following steps: recording one or more physiological parameters of the patient, andcomparing the values of the physiological parameters of the patient with pre-recorded threshold values, the occurrence of a fit corresponding to the instant t″0 when one of the values of the physiological parameters of the patient is above one of the threshold values. 4. The method according to claim 1, wherein the value of n is comprised between 10 and 1 minutes. 5. The method according to claim 1, wherein the value of m is comprised between 10 and 1 minutes. 6. The method according to claim 3, wherein the recorded values of the physiological parameters of the patient are processed prior to their comparison with threshold values. 7. The method according to claim 1, wherein the instant t0 of each fit occurrence is recorded in order to determine the time frequency of said fits. 8. A method for diagnosing a neurological disease of a patient comprising the monitoring of the patient by: continuously recording video images of the patient in a buffer memory,determining the occurrence of a fit of the patient at instant t0,extracting video images recorded in the buffer memory between instant t0−n and instant t0+m minutes, andrecording the video sequence between t0−n and t0+m on a medium,and of viewing the recorded sequence on a viewing screen. 9. A system for monitoring a patient affected by a nerve disease such as an epilepsy for example, including at least means for shooting video images (12), optionally accompanied by a sound track, connected to a processing unit (10) including means (15) for continuously recording video images into a buffer memory (13), means for recording video images on a medium and triggering means (4) connected to the processing unit (9) and capable of being actuated when a fit occurs at instant t0, the actuation of the triggering means (4) providing an extraction of a sequence of video images, and optionally of sound tracks, continuously recorded in the buffer memory (13) between instant t0−n and instant t0+m, on the one hand, and a recording of this sequence on a medium on the other hand. 10. The system according to claim 9, wherein ... | - | A61B005/00
US20090099480 | A1 | 2009-04-16 | System and method for patient monitoring | 2008-05-23 | The present invention relates to a patient monitoring system for automatically monitoring patient parameters over time while the patient occupies a bed. The patient monitoring system may include a sensing system positioned underneath a patient and separated from the patient by at least one layer of material, the sensing system comprising a plurality of sensor cells, the sensor cells automatically collecting sensor data related to the patient parameters. The patient monitoring system may further include an interface for receiving the collected sensor data from the sensing system and a monitoring engine receiving the collected sensor data from the interface. Calculation components may be provided for determining the patient parameters from the collected sensor data. | 1. A patient monitoring system for automatically monitoring patient parameters over time while the patient occupies a bed, the patient monitoring system comprising: a sensing system positioned underneath a patient and separated from the patient by at least one layer of material, the sensing system comprising a plurality of sensor cells, the sensor cells automatically collecting sensor data related to the patient parameters;an interface for receiving the collected sensor data from the sensing system; anda monitoring engine located remotely from the patient, the monitoring engine receiving the collected sensor data from the interface and comprising calculation components for determining the patient parameters from the collected sensor data. 2. The patient monitoring system of claim 1, said patient monitoring system further comprising a display monitor, and wherein the monitoring system includes a pressure distribution determination component, wherein said collected sensor data include discrete pressure values associated with the location of said sensor cells, wherein the interface is configured to integrate the discrete pressure values, and said monitoring engine is configured to generate and display a visual representation of the integrated pressure values on said display monitor in real time. 3. The patient monitoring system of claim 2, wherein the monitoring engine comprises alarm components for transmitting an alarm signal to indicate when the patient begins to develop a bedsore. 4. The monitoring system of claim 1, wherein the monitoring engine comprises an activity determination component for determining a level of patient activity from the collected sensor data. 5. The monitoring system of claim 1, wherein the monitoring engine comprises a position determination component for determining a patient position based on the collected sensor data. 6. The monitoring system of claim 1, wherein the monitoring engine comprises a weight determination component for monitoring a patient weight based on collected sensor data. 7. The monitoring system of claim 1, further comprising a cover for protecting the sensing system. 8. The monitoring system of claim 7, wherein the cover for protecting the sensing system is a removable waterproof cover. 9. The monitoring system of claim 1, wherein said sensing system contains sensing elements arranged in rows and columns and the sensing system contains between 250 and 350 sensor cells. 10. The monitoring system of claim 1, wherein said sensing system has a thickness of about ⅛ inch. 11. The monitoring system of claim 1, wherein said sensor cell scans at a rate of about 15 times per second or more. 12. The pressure distribution measuring system of claim 1, wherein said sensor cell scans at a rate of about 25 times per second or more. 13. The monitoring system of claim 1, wherein the interface is connected to a standard USB port. 14. The monitoring system of claim 1, wherein the interface includes wireles... | - | A61B005/103
US07551953 | B2 | 2009-06-23 | Magnetic resonance imaging needle antennas | 2003-08-12 | The invention describes a system, method, and means for an MRI transseptal needle that can be visible on an MRI, can act as an antenna and receive MRI signals from surrounding subject matter to generate high-resolution images and can enable real-time active needle tracking during MRI guided transseptal puncture procedures. | 1. An intracranial needle magnetic resonance imaging antenna system, comprising: a probe shaft having a distal end and a proximal end, the distal end of the probe shaft having a hollow needle at a distalmost end sharpened for penetrating central nervous system tissue, wherein the probe shaft is tubular and comprises an open lumen extending axially through the distalmost sharpened end, and the probe shaft further comprising a first conductor;an insulator or dielectric covering the first conductor over at least the proximal portion of the probe shaft; anda second conductor covering the insulator or dielectric;wherein the first conductor, the insulator or dielectric, and the second conductor define a magnetic resonance imaging antenna, and wherein the first conductor defines the hollow needle with the open lumen and has sufficient rigidity to penetrate the tissue. 2. The system of claim 1, wherein the antenna comprises a loopless antenna. 3. The system of claim 1, further comprising an interface electrically coupled to the first conductor and the second conductor, the interface comprising tuning, matching, and decoupling circuitry. 4. The system of claim 1, wherein the proximal end of the probe shaft comprises a connector portion electrically coupled to the first conductor and the second conductor for connecting to a magnetic resonance scanner. 5. The system of claim 1, further comprising a balun circuit. 6. The system of claim 1, further comprising an interventional member in communication with the probe shaft. 7. A method for accessing an intracranial region of interest using magnetic resonance imaging, comprising: providing an intracranial magnetic resonance imaging antenna system as set forth in claim 1;employing the sharpened distalmost end of the probe shaft to penetrate central nervous system tissue;receiving magnetic resonance imaging signals from the antenna;tracking the progress of the antenna system in response to the signals received from the antenna; anddirecting the antenna system toward the intracranial region of interest in response to the signals received from the antenna. 8. The method of claim 7, further comprising ablating central nervous system tissue at the intracranial region of interest based on positional guidance of an interventional member cooperating with the probe shaft using the directing step. 9. The system of claim 1, wherein the lumen is a center lumen defined by a tubular body that extends between the proximal and distal ends of the probe shaft. 10. The system of claim 9, further comprising an obturator sized and configured to releasably reside in the lumen and extend through the sharpened end of the probe shaft. 11. The system of claim 1, wherein the probe shaft is a Nitinol tube having sufficient rigidity to define the sharpened distal end that is configured to penetrate the tissue. 12. The system of claim 11, further comprising a metallic coating on a distal portion of the Nitinol tube and a non-conduc... | SurgiVision, Inc. | A61B005/055
US07860659 | B2 | 2010-12-28 | Methods and systems for providing a nutraceutical program specific to an individual animal | 2008-11-21 | The present invention relates to methods and systems for providing an animal with a nutraceutical program that is specifically tailored to address the deficiencies and/or needs of the particular animal. Blood is drawn from the animal and analyzed at a lab to obtain blood test results. The blood test results are scored to obtain at least one blood test score for at least one corresponding blood parameter. If the at least one blood test score falls within a normal range but outside of an optimal range, one or more nutraceuticals needed to bring the animal within the optimal range for the at least one corresponding blood parameter are identified. A prescribed dosage amount is then calculated for at least one of the one or more identified nutraceuticals for the animal. The calculation of the prescribed dosage amount is based on at least the blood test score for the corresponding blood parameter and a deviation of the blood test score from the optimal range. | 1. A method of providing a nutraceutical program specific to an individual animal, comprising: drawing blood from the animal;analyzing the blood at a lab to obtain blood test results;scoring the blood test results to obtain at least one blood test score for at least one corresponding blood parameter;determining if the at least one blood test score falls outside a normal range defined for the corresponding blood parameter; andif said at least one blood test score falls within said normal range but outside of an optimal range within said normal range: identifying one or more nutraceuticals needed to bring the animal within the optimal range for the at least one corresponding blood parameter; andcalculating a prescribed dosage amount for at least one of said one or more identified nutraceuticals for the animal based on at least said blood test score for said corresponding blood parameter and a deviation of the blood test score from the optimal range;if said at least one blood test score falls outside of said normal range: prescribing standard nutrients or medications in order to bring the at least one blood test score within said normal range. 2. A method in accordance with claim 1, wherein said animal comprises a human. 3. A method in accordance with claim 1, wherein said animal comprises one of a fish, an amphibian, a reptile, a bird, or a mammal. 4. A method in accordance with claim 1, wherein said animal belongs to one of the following groups of animals: livestock, cattle, pets, domesticated animals, zoo animals, or exotic animals. 5. A method in accordance with claim 1, wherein said identifying of said one or more nutraceuticals is based on at least one of animal type, animal physiology, animal biochemistry, data describing an observed physical condition of the animal, and data describing a medical diagnosis of the animal. 6. A method in accordance with claim 1, wherein the calculating of the prescribed dosage amount for a particular identified nutraceutical comprises: calculating a pre-cap dosage amount based on said blood test score, said deviation of the at least one blood test score from the optimal range, animal type, animal weight, dosage strength information, and dosage limit information; andcomparing said calculated pre-cap dosage amount to a low-cap dosage amount and a high-cap dosage amount for the animal;wherein:if the pre-cap dosage amount is between the low-cap and high-cap dosage amounts, the prescribed dosage amount is equal to the pre-cap dosage amount;if the pre-cap dosage amount is greater than the high-cap dosage amount, the prescribed dosage amount is equal to the hi-cap dosage amount; andif the pre-cap dosage amount is less than the low-cap dosage amount, the prescribed dosage amount is equal to the low-cap dosage amount. 7. A method in accordance with claim 6, wherein: the low-cap dosage amount is the minimal amount of an identified nutraceutical prescribed for an animal regardless of the animal weight or the deviati... | Bionutritional, LLC | G06F007/00
US07547279 | B2 | 2009-06-16 | System and method for recognizing user's emotional state using short-time monitoring of physiological signals | 2003-01-23 | Disclosed is an emotion recognition apparatus and method thereof which enables perception of a user's emotional state by monitoring one or more of his or her physiological signals. The emotion recognition apparatus comprises a feature analyzer adapted to analyze features of the physiological signals acquired from a user and generate feature values, a subtractor adapted to obtain differences between the feature values generated by the feature analyzer and feature values used as a standard to perceive an emotional state of the user, and an emotion classifier adapted to analyze the differences obtained by the subtractor and classify an emotion into a plurality of emotional categories so as to perceive an emotional category exhibiting the greatest intensity to be the emotional state of the user. | 1. An emotion recognition system, comprising: a physiological signal acquiring unit wearable by a user in the form of a wrist watch, acquires one or more physiological signals from a userand wirelessly transmit the acquired physiological signalsand an emotion recognition unit receives the physiological signals transmitted from the physiological signal acquiring unit and monitor them for a time period to perceive an emotional state of the user,wherein the emotion recognition unit comprises:a feature analyzer analyzes features of the physiological signals and generate feature values corresponding to the results of the analysis;a subtractor obtains differences between the feature values of the results generated by the feature analyzer and feature values used as a standard to perceive an emotional state of the user; andan emotion classifier analyzes the differences obtained by the subtractor to classify an emotion into a plurality of emotional categories to perceive an emotional category exhibiting the greatest intensity to be an emotional state of the user. 2. The emotion recognition system as claimed in claim 1, wherein the physiological signal acquiring unit comprises: one or more sensors adapted to non-invasively sense one or more physiological signals of the user;an amplifier-filter adapted to amplify and filter the one or more physiological signals applied thereto from the one or more sensors and output the one or more amplified and filtered signals;a multiplexer adapted to classify the amplified and filtered signals applied thereto from the amplifier-filter with respect to each physiological signal and output the classified physiological signals in the form of analog signals;an A/D converter adapted to convert the classified analog physiological signals applied thereto from the mulitplexer into the form of digital signals and output the converted digital signals; andan RF transmitter adapted to wirelessly transmit the converted digital signals applied thereto from the A/D converter to the emotion recognition unit in the form of RF signals. 3. The emotion recognition system as claimed in claim 1, wherein the emotion recognition unit is an arithmetic and logical unit (ALU) having an algorithm stored therein for analyzing the physiological signals of the user transmitted from the physiological signal acquiring unit and recognizing the user's emotional state. 4. The emotion recognition system as claimed in claim 1, wherein the feature analyzer comprises: a heart rate analyzer adapted to receive either one of an EGG signal and a PPG signal to detect a heart beat signal and extract the feature values associated with the detected heart beat signal;a skin conductance response (SCR) analyzer adapted to receive an EDA signal to extract the feature values associated with an SCR; andan skin temperature (SKT) analyzer adapted to receive an SKT signal to extract feature values associated with SKT. 5. The emotion recognition system as claimed in claim 4,... | Samsung Electronics Co., Ltd. | A61B005/00
US20090146822 | A1 | 2009-06-11 | Telemedicine Application for Remote Monitoring, Viewing and Updating of Patient Records | 2008-11-12 | Systems and methods of providing telemedicine services are provided. A system can include a medical device that obtains diagnostic information, a gateway device coupled to the medical device, an application server coupled to the gateway device via wired and wireless networks, a database coupled to the application server, the database storing the diagnostic information, and an analyzing device coupled to the database, the analyzing device analyzes records in the database to identify diagnostic information that exceeds predefined thresholds. | 1. A method for delivering telemedicine services, the method comprising: obtaining, by a medical device, diagnostic information;discovering, by the medical device, a gateway device;establishing, by the medical device, a connection with the gateway device;establishing, by the medical device, a session with the gateway device; andtransferring, by the medical device, the diagnostic information to the gateway device. 2. The method of claim 1, further comprising: establishing, by gateway device, a connection with an application server;establishing, by the gateway device, a session with the application server; andtransferring, by the gateway device, the diagnostic information to the application server. 3. The method of claim 1 wherein a plurality of sessions are established over the connection between the medical device and the gateway device. 4. The method of claim 1, wherein the gateway is a wireless device. 5. The method of claim 1, further comprising: discovering, by the gateway device, a type of information that will be sent over the established session and the optimal format for sending the information. 6. The method of claim 1, further comprising: exchanging data between the medical and gateway devices; andperforming flow control over the data exchange. 7. The method of claim 1, wherein a plurality of medical devices establish connections and sessions with the gateway device. 8. The method of claim 2, wherein the gateway device establishes sessions in addition to the session with the application server, and diagnostic information is multicast by the gateway device over the session with the application server and the additional sessions. 9. The method of claim 1, further comprising: receiving, by the medical device, a redirection message from the gateway device; andredirecting the diagnostic information to an element identified in the redirection message. 10. The method of claim 2, further comprising: storing the diagnostic information in a database;analyzing the stored diagnostic information; andraising an alarm when the stored diagnostic information exceeds a predefined threshold, wherein the predefined threshold is customized on a per-user basis. 11. The method of claim 10, wherein the raising the alarm includes dialing an emergency service provider and providing a user's location and medical records. 12. The method of claim 10, wherein the diagnostic information is stored in an entry in the database that is uniquely indexed. 13. The method of claim 12, wherein the diagnostic information can be modified by a remote wired or wireless device. 14. The method of claim 10, wherein the diagnostic information is stored in the database as a user record, and user record includes information about health and wellness of a user including medical history, family history, toddler medical data, nutritional diary, health measurements, exercise diary, scans and laboratory results. 15. The method of claim 14, wherein read/write authorization leve... | Elevate Technologies Pty Ltd. | G08B023/00 H04L012/56 A61B005/00
US20090163831 | A1 | 2009-06-25 | Methods for the detection of ultraviolet light reactive alternative cellular energy pigments (ACE-pigments) | 2007-12-24 | Ultraviolet light reactive alternative cellular energy pigments (ACE-pigments) are produced in response to certain types of viral infections, and in other pathological circumstances. ACE-pigments have energy transducing activities, and in particular have the capacity to convert various forms of physical energies, such as electromagnetic radiations, magnetic force and sound frequencies, into chemical energy (both reducing and oxidizing). They are thought to play a metabolic supportive role in the virus infected cells. ACE-pigments can be eliminated from the body through the skin and can also be found in and attached to hair. A method is described for collecting ACE-pigments from the skin and bodily fluids of a patient and viewing the ACE pigments using ultraviolet light in the presence of a dye such as neutral red, which enhances their ultraviolet (UV) induced fluorescence. The described fluorescence examination provides a means of easily assessing the ACE pathway in patients and can provide a means of monitoring the usefulness of administering various means to further energize this pathway. | 1. A method for assessing the status of the alternative cellular energy (ACE) pathway in a patient comprising the steps of i) collecting a sampling of ACE pigments from the skin and/or bodily fluids from the patient onto material, such as fabric, gauze or a Q-tip; ii) viewing the collected ACE pigments under ultraviolet (UL) light illumination, before and after exposure of the ACE pigments to a dye that selectively enhances the fluorescence of reactive ACE pigments, and with or without the use of a UV light transmitting filter that blocks visible light; and iii) interpreting the presence of fluorescing ACE pigments as an indication that the patient's ACE pathway is in a reactive status and that additional UV light stimulation and/or other methods are indicated to more fully energize the ACE pathway, while the absence of detectable fluorescence is an indication of the lack of current reactivity of the patient's ACE pathway to applied UL light illumination. 2. The method of claim 1 in which the collection of alternative cellular energy (ACE) pigments is made from the skin, with or without the additional step of promoting perspiration of the skin in the region from which the ACE pigments are being collected. 3. The method of claim 1 in which the collection of alternative cellular energy (ACE) pigments is made from saliva/sputum. 4. The method of claim 1 in which the collection of alternative cellular energy (ACE) pigments is made from urine. 5. The method of claim 1 in which the collection of alternative cellular energy (ACE) pigments is made from plasma/serum. 6. A method for collecting samples of alternative cellular energy (ACE) pigments from a subject in which such pigments are being produced and excreted in bodily fluids, including urine, saliva/sputum, plasma/serum and/or perspiration, comprising collection of the bodily fluid and allowing it to stand for a sufficient time for ACE pigment particles to form and then to subsequently collect such particles. 7. The method of claim 1 in which a compact spiral fluorescent light bulb is used as the source of ultraviolet light. 8. The method of claim 1 in which the ProLume compact spiral fluorescent light bulb is used as the source of ultraviolet light. 9. The method of claim 1 in which the fluorescence light is passed through a ultraviolet (UV) transmitting filter that blocks the transmission of any visible light component emitted from the ultraviolet light source, so as to create a dark background for the more sensitive detection of any UV induced fluorescence of reactive alternative cellular energy (ACE) pigments. 10. The method of claim 1 in which the UV transmitting filter is either Kodak Wratten 18A filter, Schneider Optics, New York, filter code number 403; or Rolyn Optics Company, Covina Calif., catalogue number 65.1030. 11. The method of claim 1 in which the alternative cellular energy (ACE) pigments are exposed to the dye neutral red prior to visualization for ultraviolet light ind... | MI Hope Inc. dba Progressive University | A61B005/00 G01N021/64 G01N021/75
US20090093709 | A1 | 2009-04-09 | Noise reduction system and methods for magnetic resonance imaging | 2008-05-19 | In one aspect, a method for noise reduction in parallel magnetic resonance (MR) imaging using a plurality of radio frequency (RF) coils is provided. The method comprises performing a first MR scan of a target to obtain first MR data, performing a second MR scan of the target to obtain second MR data, the second MR data obtained from operating the plurality of coils substantially in parallel, computing a noise estimate associated with the second MR data based at least in part on the first and second MR data, and obtaining a noise-reduced image based at least in part on the second MR data and the noise estimate. | 1. A method for noise reduction in parallel magnetic resonance (MR) imaging using a plurality of radio frequency (RF) coils, the method comprising: performing a first MR scan of a target to obtain first MR data;performing a second MR scan of the target to obtain second MR data, the second MR data obtained from operating the plurality of coils substantially in parallel; anddirectly computing a noise estimate associated with the second MR data based at least in part on the first and second MR data. 2. The method of claim 1, further comprising: obtaining a noise-reduced image based at least in part on the second MR data and the noise estimate. 3. The method of claim 1, wherein the noise estimate is computed at least in part by solving one or more algebraic equations. 4. The method of claim 3, wherein the one or more algebraic equations are obtained at least in part by substituting information derived from the first MR data for information approximating noiseless MR data, wherein the noiseless MR data are unknown. 5. The method of claim 3, wherein the one or more algebraic equations are solved using a least squares technique. 6. The method of claim 1, further comprising: reconstructing a first image based at least in part on the first MR data;reconstructing a second image based at least in part on the second MR data,wherein the noise estimate is computed based at least in part on a difference between the first and second images. 7. The method of claim 6, wherein the second image is reconstructed based on the second MR data and a sensitivity matrix associated with a geometric configuration of the plurality of RF coils. 8. The method of claim 7, wherein the sensitivity matrix is decomposed using singular value decomposition. 9. The method of claim 1, wherein the first MR data is obtained at low resolution relative to the second MR data. 10. The method of claim 1, wherein the plurality of RF coils includes N RF coils, and wherein an image acquisition acceleration factor K achieved using the plurality of RF coils is close to or equal to N. 11. A computer storage device encoded with a program for execution on at least one processor, the program when executed performs a method for noise reduction in parallel magnetic resonance (MR) imaging, the method comprising acts of: receiving first MR data;receiving second MR data obtained from operating a plurality of RF coils substantially in parallel;directly computing a noise estimate associated with the second MR data based at least in part on the first and second MR data; andcomputing a noise-reduced image based at least in part on the second MR data and the noise estimate. 12. The computer storage device of claim 11, wherein computing the noise estimate includes solving one or more algebraic equations obtained at least in part by substituting information derived from the first MR data for information associated with unknown noiseless MR data. 13. The computer storage device of claim 11, wherein the ... | Beth Israel Deaconess Medical Center, Inc. | A61B005/055
US20090088620 | A1 | 2009-04-02 | QUANTITATIVE CLINICAL AND PRE-CLINICAL IMAGING | 2008-09-09 | In a clinical or preclinical imaging system, an image acquisition subsystem includes a data acquisition and image reconstruction elements generating clinical or preclinical images. A quantitative image processing subsystem generates variability metadata associated with the clinical or preclinical images, and a clinically or preclinically significant result with an associated confidence interval computed based on the variability metadata. A user interface displays the clinically or preclinically significant result together with the associated confidence interval. A phantom for calibrating such an imaging system includes a deformable nonbiological structure approximating structure of a clinical or preclinical subject to be imaged, and fiducial markers detectable by the imaging system disposed on or in the deformable nonbiological structure to move with deformation of the deformable nonbiological structure. | 1. A clinical or preclinical imaging method comprising: acquiring imaging data of clinical or preclinical subjects;reconstructing the imaging data to generate clinical or preclinical images;processing the clinical or preclinical images to generate a clinically or preclinically significant result;generating variability metadata respective to at least one of the acquiring, the reconstructing, and the processing; andestimating a confidence interval for the clinically or preclinically significant result based on the generated variability metadata. 2. The clinical or preclinical imaging method as set forth in claim 1, wherein the generating of variability metadata includes generating acquisition variability metadata responsive to the acquiring. 3. The clinical or preclinical imaging method as set forth in claim 1, further comprising: storing the variability metadata together with at least one of the imaging data, the clinical or preclinical images, and the clinically or preclinically significant result. 4. The clinical or preclinical imaging method as set forth in claim 1, wherein the processing comprises spatially registering clinical or preclinical images acquired using multimodality imaging, and the generating of variability metadata includes generating processing variability metadata respective to the spatial registering. 5. The clinical or preclinical imaging method as set forth in claim 4, further comprising: acquiring calibration imaging data of a phantom including fiducial markers using said multimodality imaging; andcomputing from the calibration imaging data one or more parameters used in the generating of variability metadata respective to the spatial registering. 6. The clinical or preclinical imaging method as set forth in claim 1, further comprising: acquiring calibration imaging data of a phantom including fiducial markers using said multimodality imaging; andcomputing from the calibration imaging data one or more parameters used in the generating of variability metadata. 7. The clinical or preclinical imaging method as set forth in claim 6, further comprising: deforming the phantom to simulate deformation of a subject. 8. The clinical or preclinical imaging method as set forth in claim 1, wherein the generating of the variability metadata and the estimating of the confidence interval are performed prior to the acquiring of imaging data. 9. The clinical or preclinical imaging method as set forth in claim 8, further comprising: iteratively adjusting parameters of the acquiring, the reconstructing, and the processing and repeating the generating after each iteration to optimize said parameters respective to the estimated confidence interval prior to the acquiring. 10. A clinical or preclinical imaging system comprising: an image acquisition subsystem including a data acquisition element and an image reconstruction element cooperating to generate clinical or preclinical images of clinical or preclinical subjects;a quantitative ima... | KONINKLIJKE PHILIPS ELECTRONICS N. V. | A61B005/05 G06G007/60
US07520861 | B2 | 2009-04-21 | Method and apparatus for displaying body sounds and performing diagnosis based on body sound analysis | 2004-07-06 | A lung sound diagnostic system for use in collecting, organizing and analyzing lung sounds associated with the inspiration(s) and expiration(s) of a patient. The system includes a plurality of transducers that may be placed at various sites around the patient's chest. The microphones are coupled to signal processing circuitry and A/D converters which digitize the data and preferably provides the digital data to a computer station. A data collection and organization program, executing on the computer station, organizes and formats the data into a combination display for display or printing. The combinational display includes at least two display elements. In a first display element, the data is shown for both inspiration and expiration combined in a first time scale. In a second display element, the data for inspiration and expiration are shown individually in a second time scale that is time-expanded relative to the first time scale. The system may also include application programs for detecting and classifying abnormal sounds. The resulting information may be displayed in a variety of formats to facilitate diagnosis. Additionally, the system may include an analysis program for comparing selected criteria corresponding to the detected abnormal sounds with predefined thresholds in order to provide a likely diagnosis. | 1. A method comprising: receiving digital data corresponding to lung sounds detected during the inspiration and expiration of a patient having a chest by a plurality of transducers placed at various sites around the patient's chest; andgenerating, in response to the digital data, a display on a graphical user interface, the display having a display element in which the detected lung sounds from a plurality of transducers are plotted in a vertically stacked configuration,wherein the detected lung sounds from at least one transducer is plotted as a function of frequency over time. 2. The method of claim 1 wherein the display element may be one of a plurality of colors and the method further comprises modifying the color of the display element to reflect intensity of a detected sound at a given time and frequency. 3. The method of claim 2 wherein the sound intensity is indicated by one or more colors. 4. The method of claim 1 wherein in the plotted frequency ranges from approximately zero to 500 Hz. 5. The method of claim 1, further comprising: analyzing the data to detect one or more adventitious sounds. 6. The method of claim 5, wherein the one or more adventitious sounds are selected from the group consisting of: crackles, wheezes, and rhonchi. 7. The method of claim 1, further comprising: generating a proposed diagnosis based on the data. 8. A method comprising: receiving digital data corresponding to lung sounds detected during the inspiration and expiration of a patient having a chest by a plurality of transducers placed at various sites around the patient's chest;generating, in response to the digital data, a display on a graphical user interface, the display having a display element in which the detected lung sounds from a plurality of transducers are plotted in a vertically stacked configuration; andlocating the approximate physical coordinates of the detected sounds through the analysis of the sounds detected by the plurality of transducers. 9. The method of claim 8, wherein the approximate physical coordinates are three dimensional. 10. The method of claim 8, wherein the display is a visual display of sound locations on a body corresponding to the approximate physical coordinates. 11. A method comprising: receiving digital data corresponding to lung sounds detected during the inspiration and expiration of a patient having a chest by a plurality of transducers placed at various sites around the patient's chest;generating, in response to the digital data, a display on a graphical user interface, the display having a display element in which the detected lung sounds from a plurality of transducers are plotted in a vertically stacked configuration;inputting sound to the patient from an input device;monitoring a speed of the sound to reach a transducer; anddetermining characteristics of the patient based on the speed of sound from the input to the transducer. 12. A method comprising: receiving digital data corresponding to lung soun... | - | A61B005/00 A61B007/00
US07522953 | B2 | 2009-04-21 | System and methods for performing surgical procedures and assessments | 2004-03-25 | The present invention involves systems and related methods for performing surgical procedures and assessments, including the use of neurophysiology-based monitoring to: (a) determine nerve proximity and nerve direction to surgical instruments employed in accessing a surgical target site; (b) assess the pathology (health or status) of a nerve or nerve root before, during, or after a surgical procedure; and/or (c) assess pedicle integrity before, during or after pedicle screw placement, all in an automated, easy to use, and easy to interpret fashion so as to provide a surgeon-driven system. | 1. A system for performing surgical procedures and assessments, comprising: a surgical accessory having at least one stimulation electrode; anda processing system having at least one of computer programming software, firmware and hardware pre-programmed to incorporate at least two pre-selected threshold ranges, and capable of stimulating said at least one stimulation electrode on a surgical accessory with an electrical stimulation signal, measuring the response of nerves depolarized by said stimulation signal, automatically determining a stimulation threshold of said nerves by automatically adjusting said stimulation signal by variable increments, and communicating to a user which range of said at least two pre-selected ranges that said stimulation threshold lies to indicate at least one of nerve proximity, and pedicle integrity. 2. The system set forth in claim 1 and further, wherein the response of said depolarized nerves is measured by monitoring the EMG waveforms of myotomes associated with said depolarized nerves. 3. The system set forth in claim 2 and further, wherein said surgical accessory comprises a system for establishing an operative corridor to a surgical target site. 4. The system set forth in claim 3 and further, wherein said system for establishing an operative corridor to a surgical site includes a series of sequential dilator cannulae, each having at least one stimulation electrode near a distal end. 5. The system of claim 3 and further, wherein said surgical target site is a spinal target site. 6. The system of claim 5 and further, wherein said operative corridor may be established via a lateral, trans-psoas approach. 7. The system set forth in claim 1 and further, wherein said surgical accessory comprises a pedicle testing device including a handle and a pedicle probe. 8. The system set forth in claim 7 and further wherein said pedicle testing device is capable of testing at least one of the interior of a hole formed in a pedicle and a pedicle screw after insertion into said hole. 9. The system set forth in claim 8 and further, wherein said handle includes at least one button for initiating the transmission of said stimulation signal from said processing system to said pedicle probe. 10. The system set forth in claim 1 and further, wherein said system includes a display for communicating said at least one of nerve proximity and pedicle integrity. 11. The system set forth in claim 10 and further, wherein said display is configured to show at least one of alpha-numeric and graphic indicia related to said at least one of said nerve proximity and pedicle integrity. 12. The system set forth in claim 11 and further, wherein said display shows a color indicative of at least one of said nerve proximity and pedicle integrity. 13. The system set forth in claim 1 and further, wherein said system is configured to audibly communicate said at least one of nerve proximity and pedicle integrity. 14. The system set forth in claim ... | NuVasive, Inc. | A61B005/05 A61B005/04
US07532919 | B2 | 2009-05-12 | Measuring tissue oxygenation | 2007-05-30 | Methods and systems for calculating tissue oxygenation, e.g., oxygen saturation, in a target tissue are disclosed. In some embodiments, the methods include: (a) directing incident radiation to a target tissue and determining reflectance spectra of the target tissue by measuring intensities of reflected radiation from the target tissue at a plurality of radiation wavelengths; (b) correcting the measured intensities of the reflectance spectra to reduce contributions thereto from skin and fat layers through which the incident radiation propagates; (c) determining oxygen saturation in the target tissue based on the corrected reflectance spectra; and (d) outputting the determined value of oxygen saturation. | 1. A method for calculating oxygen saturation in a target tissue, the method comprising: directing incident radiation from a source to a target tissue and determining reflectance spectra of the target tissue with a detector by measuring intensities of reflected radiation from the target tissue at a plurality of radiation wavelengths;correcting the measured intensities of the reflectance spectra to reduce contributions thereto from skin and fat layers through which the incident radiation propagates;determining oxygen saturation in the target tissue based on the corrected reflectance spectra; andoutputting the determined value of oxygen saturation,wherein determining reflectance spectra of the target tissue comprises:measuring, at a first source-detector spacing, a first reflectance spectrum from the target tissue that comprises a first weighting of contributions from the target tissue and from the skin and fat layers, and measuring, at a second source-detector spacing different from the first source-detector spacing, a second reflectance spectrum from the target tissue that comprises a second weighting of contributions from the target tissue and from the skin and fat layers different from the first weighting; andwherein correcting the measured intensities of the reflectance spectra comprises:correcting the measured intensities of the first reflectance spectrum based on the measured intensities of the second reflectance spectrum. 2. The method of claim 1, wherein determining oxygen saturation comprises determining light attenuation spectra from the corrected reflectance spectra, and calculating oxygen saturation based on concentrations of oxygenated and deoxygenated heme in the target tissue that are derived from the light attenuation spectra, wherein heme comprises hemoglobin and myoglobin in the target tissue. 3. The method of claim 2, wherein the concentrations of oxygenated and deoxygenated heme are derived from the light attenuation spectra by fitting the light attenuation spectra to a model light attenuation equation. 4. The method of claim 3, wherein the light attenuation equation comprises a Beer's Law equation comprising terms that correspond to incident light absorption by oxygenated heme, deoxygenated heme, and water in the target tissue. 5. The method of claim 4, wherein the light attenuation equation comprises a series expansion of light attenuation in a plurality of terms that correspond to Beer's Law absorption terms. 6. The method of claim 5, wherein the series expansion of light attenuation comprises a Taylor series expansion of light attenuation. 7. The method of claim 4, wherein the light attenuation equation further comprises a baseline function derived from a difference between light attenuation values determined from the light attenuation equation and the light attenuation spectra. 8. The method of claim 4, wherein the light attenuation equation further comprises a differential path length factor that varies directly wi... | University of Massachusetts | A61B005/1455
US08251903 | B2 | 2012-08-28 | Noninvasive physiological analysis using excitation-sensor modules and related devices and methods | 2008-10-23 | Methods and apparatus for qualifying and quantifying excitation-dependent physiological information extracted from wearable sensors in the midst of interference from unwanted sources are provided. An organism is interrogated with at least one excitation energy, energy response signals from two or more distinct physiological regions are sensed, and these signals are processed to generate an extracted signal. The extracted signal is compared with a physiological model to qualify and/or quantify a physiological property. Additionally, important physiological information can be qualified and quantified by comparing the excitation wavelength-dependent response, measured via wearable sensors, with a physiological model. | 1. A method of monitoring at least one physiological property of an organism, comprising: directing energy at a target region of the organism and at a region adjacent the target region, wherein the target region comprises substantially more blood vessels than the adjacent region;detecting an energy response signal from the target region and an energy response signal from the adjacent region, wherein the directing and detecting steps are performed by a device worn by the organism;processing the detected signals to produce an extracted energy response signal; andcomparing the extracted energy response signal with a physiological model to assess a physiological condition of the organism. 2. The method of claim 1, wherein directing energy at the target region and adjacent region comprises directing electromagnetic radiation, mechanical energy, acoustical energy, electrical energy, and/or thermal energy at the target region and adjacent region. 3. The method of claim 1, wherein processing the detected signals to produce an extracted energy response signal comprises subtracting the energy response signal from the region adjacent to the target region from the energy response signal from the target region. 4. The method of claim 1, further comprising differentially amplifying the energy response signal from the target region and the energy response signal from a region adjacent to the target region prior to the processing step. 5. The method of claim 1, further comprising amplifying the extracted energy response signal prior to the comparing step. 6. The method of claim 1, further comprising transmitting the extracted energy response signal to a remote device. 7. The method of claim 6, wherein transmitting the extracted energy response signal to a device comprises wirelessly transmitting the extracted energy response signal. 8. The method of claim 6, wherein the device is selected from the group consisting of computing devices, communication devices, and entertainment devices. 9. The method of claim 1, further comprising transmitting the extracted energy response signal to the organism. 10. The method of claim 1, wherein directing energy at the target region and adjacent region of the organism comprises directing electromagnetic radiation via at least one optical emitter. 11. The method of claim 8, wherein the at least one optical emitter is selected from the group consisting of laser diodes (LDs), light-emitting diodes (LEDs), and organic light-emitting diodes (OLEDs). 12. The method of claim 8, wherein the at least one optical emitter comprises at least one array of optical emitters. 13. The method of claim 1, wherein detecting an energy response signal from the target region and an energy response signal from a region adjacent to the target region comprises detecting via at least one detector selected from the group consisting of acoustic detectors, auscultatory detectors, motion detectors, optical detectors, thermal detectors, and piezoel... | Valencell, Inc. | A61B005/00
US08326393 | B2 | 2012-12-04 | Layered sensor for determining an analyte concentration | 2008-06-19 | An implantable sensor is provide which can be used for determining a concentration of at least one analyte in a medium, in particular a body tissue and/or a body fluid. The implantable sensor has a layered construction with at least one insulating carrier substrate and at least two electrodes which are arranged in at least two different layer planes of the implantable sensor and are electrically isolated from one another by the at least one insulating carrier substrate. The electrodes have electrode areas which face the medium when the sensor has been implanted, and are in contact with the medium over a large area and substantially uniformly, directly or via a generally analyte-permeable membrane layer. | 1. An implantable sensor for determining a concentration of at least one analyte in a body tissue or a body fluid, the implantable sensor having a layered construction comprising at least one insulating carrier substrate and at least two electrodes which are arranged in at least two different layer planes of the implantable sensor, are electrically isolated from one another by the at least one insulating carrier substrate and have electrode areas, the electrode areas facing the medium when the sensor has been implanted, and being in contact directly or via a generally analyte-permeable membrane layer with the body tissue or body fluid over a large area and substantially uniformly, the implantable sensor further comprising at least two electrode contact layers in electrical contact respectively with the at least two electrodes, wherein the at least one insulating carrier substrate has a width, and the at least two electrodes or the at least two electrode contact layers extending over at least 80% of the entire width of the at least one insulating carrier substrate. 2. The implantable sensor according to claim 1 wherein the at least two electrodes comprise at least one working electrode and at least one further electrode comprising at least one of a counter electrode and a reference electrode, the at least one working electrode and the at least one further electrode being arranged in different planes of the layered construction. 3. The implantable sensor according to claim 2 wherein the at least one further electrode comprises a common electrode comprising a counter electrode and a reference electrode. 4. The implantable sensor according to claim 1 wherein the at least two electrode contact layers are covered at least partly with respect to the body tissue or body fluid by at least one insulator layer. 5. The implantable sensor according to claim 4 wherein the at least one insulator layer comprises a self-adhesive film layer. 6. The implantable sensor according to claim 1 wherein the at least one membrane layer comprises a polyurethane. 7. The implantable sensor according to claim 1 wherein the at least one carrier substrate is generally analyte-impermeable. 8. The implantable sensor according to claim 1 wherein the at least one carrier substrate comprises an insulating polymer. 9. The implantable sensor according to claim 8 wherein the insulating polymer comprises a polyester. 10. The implantable sensor according to claim 1 further comprising an insertion tip configured for inserting the implantable sensor into the body tissue or body fluid. 11. The implantable sensor according to claim 10 wherein the at least one insulating carrier substrate and/or the implantable sensor has a width B and a height H, the ratio H/B or the reciprocal thereof defining an aspect ratio k, the aspect ratio k being at least about 0.3. 12. The implantable sensor according to claim 11 wherein aspect ratio k is at least about 0.5. 13. The implantable sensor acc... | Roche Diagnostics Operations, Inc. | A61B005/05
US08162845 | B2 | 2012-04-24 | Environment control device, environment control method, environment control program, and environment control system | 2006-11-17 | Comfortable sensation of living bodies is estimated, considering individual differences in biological information on the living bodies staying or residing in a common space, and stimulation contents is properly controlled. A stimulation generator generates a stimulation to be applied to users. Biological information acquirers and acquire time-series data of biological information on the users. Parameter extractors and extract a parameter which is changed with a lapse of time by analyzing the time-series data. Thermal sensation estimators and estimate statuses of the users to the stimulation generated by the stimulation generator, based on the parameter extracted by the parameter extractors and. A multi-user thermal sensation processor integrates estimation results on the users estimated by the thermal sensation estimators and into a single estimation result. A stimulation controller controls the stimulation generator based on the integrated estimation result. | 1. An environment control device, comprising: a processor;a biological information acquiring section for acquiring time-series data of biological information on a plurality of living bodies applied with a stimulation;a parameter extracting section for analyzing, using the processor, the time-series data acquired by the biological information acquiring section to extract a parameter which is changed with a lapse of time;a living body status estimating section for estimating a status of each of the living bodies to the stimulation, based on the parameter extracted by the parameter extracting section;an integration processing section for integrating estimation results on the living bodies estimated by the living body status estimating section into a single estimation result; anda stimulation controlling section for controlling contents of the stimulation to be applied to the living bodies, based on the estimation result integrated by the integration processing section,wherein the stimulation includes a thermal stimulation,wherein the living body status estimating section is operative to estimate whether a thermal sensation of the living body to the thermal stimulation corresponds to a first status indicating that the thermal sensation is shifted from a cold condition to a neutral condition, a second status indicating that the thermal sensation is shifted from a hot condition to the neutral condition, a third status indicating that the thermal sensation is shifted from the neutral condition to the hot condition, or a fourth status indicating that the thermal sensation is shifted from the neutral condition to the cold condition, based on the parameter extracted by the parameter extracting section, with respect to the each of the living bodies,wherein the parameter extracting section is operative to extract a first parameter whose value is increased, as the thermal sensation is shifted from the cold condition to the neutral condition, and then to the hot condition, and a second parameter which has a minimal value when the thermal sensation corresponds to the neutral condition, whose value is increased, as the thermal sensation is shifted from the neutral condition to the cold condition, and whose value is increased, as the thermal sensation is shifted from the neutral condition to the hot condition,wherein the first parameter is a pulse wave height maximum value,wherein the second parameter is a maximum Lyapunov index, andwherein the living body status estimating section is operative to calculate a change with time in the pulse wave height maximum value extracted by the parameter extracting section, and a change with time in the maximum Lyapunov index extracted by the parameter extracting section, estimate that the thermal sensation of the living body corresponds to the first status if the pulse wave height maximum value is increased and the maximum Lyapunov index is decreased, estimate that the thermal sensation of the living body corresponds to the s... | Panasonic Corporation | A61B005/02 A61B005/04 G06G007/70 G06F019/00
US08105245 | B2 | 2012-01-31 | Integrated sensor for analyzing biological samples | 2008-08-04 | An integrated lancet and testing striplet for measuring a body analyte level in a health care regimen includes a skin piercing member and an analyte sensor coupled together. | 1. An integrated lancing and testing kit for measuring a body analyte level, comprising: a meter for analyzing the analyte to determine the body analyte level;a cartridge containing one or more integrated lancet and testing strips; andwherein the one or more integrated testing strips each comprise: a lancet body including a test strip receiving end and a lancet end;a lancet needle coupled with, protruding from, and fixed relative to the lancet end of the lancet body;a test strip coupled to the test strip receiving end of the lancet body having multiple electrodes and assay chemistry for testing an analyte level of an applied body fluid, wherein the contacts for electrically coupling to the meter are disposed on a surface of the test strip at the test strip receiving end of the lancet body;wherein the test strip and lancet needle are relatively disposed at different ends of the integrated lancet and testing strip for providing both lancing and application of body fluid at a lancing site, the test strip including a sample receiving portion at an end opposite the lancet needle, and wherein the contacts are between the sample receiving portion and the lancet needle; andwherein the integrated lancet and testing strip is configured for lancing and application of body fluid at a lancing site by automatically lancing, withdrawing the integrated lancet and testing strip into the meter, reorienting the integrated lancet and testing strip within the meter, and re-advancing the integrated lancet and testing strip. 2. The integrated lancing and testing kit of claim 1, wherein the lancet needle and test strip are separated such as not to be in fluid communication with regard to the body fluid. 3. The integrated lancing and testing kit of claim 2, wherein the lancet needle and test strip are separated sufficiently that test strip is out of reach of spreading analyte prior to withdrawing the integrated lancet and testing strip into the meter, re-orienting the integrated lancet and testing strip within the meter, and re-advancing the integrated lancet and testing strip. 4. The integrated and testing kit of claim 3, wherein the reorienting comprises rotating the integrated lancet and testing strip with the meter. 5. The integrated lancing and testing kit of claim 1, wherein the reorienting comprises flipping approximately 180 degrees. 6. The integrated lancing and testing kit of claim 1, wherein the test strip and lancet are symmetrically disposed at opposite ends of the lancet body. 7. The integrated lancing and testing kit of claim 1, wherein the lancet body comprises a pair of relatively disposed recesses for respectively positioning the test strip for lancing and application of body fluid at said lancing/testing site. 8. The integrated lancing and testing kit of claim 1, further comprising a lancet cap for securing the protruding lancet needle. 9. The integrated lancing and testing kit of claim 8, wherein the lancet cap comprises one or more elastomeri... | Abbott Diabetes Care Inc. | A61B005/00 A61B017/14 A61B017/32
US07985186 | B2 | 2011-07-26 | Method and device for automatically determining heart valve damage | 2008-12-19 | A method and device for automatically detecting heart valve damage for four heart valves are proposed. The automatic determination method makes use of three or more heart tone microphones to simultaneously record heart tones of a patient's heart, and then separates the heart tones into four heart tone signals of the aortic valve, the pulmonary valve, the tricuspid valve and the mitral valve of the heart based on the timing characteristics and related techniques. Next, these four heart tone signals are digitally processed into sampling signals. Subsequently, the convolution method is used to process the sampling signals for producing system transfer functions. Finally, the system transfer functions and the reference database are compared to verify and determine damage for the four heart valves. The automatic determination method can judge heart valve damage to enhance the quality and convenience of medical treatment. | 1. A method for automatically determining heart valve damage, comprising the steps of: creating a reference database for storing relationship data between accumulated clinical damage of heart valves and heart tones;using heart tone microphones to pick up and record heart tones;separating said recorded heart tones into four heart tone signals of the aortic valve, the pulmonary valve, the tricuspid valve and the mitral valve of the heart based on timing characteristics and related techniques;digitally processing said separated heart tone signals into sampling signals;making use of a convolution method to manipulate said sampling signals for producing system transfer functions; andseparately comparing said system transfer functions of said heart valves with said reference database to verify and determine damage of said four heart valves. 2. The method for automatically determining heart valve damage as claimed in claim 1, wherein three or more said heart tone microphones are used to pick up and record simultaneously said heart tones. 3. The method for automatically determining heart valve damage as claimed in claim 1, wherein said recorded heart tones are separated into four heart tone signals of the heart valves based on the timing characteristics, and the heart tone signals are obtained by subtracting the heart tone measured at the pulmonary valve from the heart tone measured at the aortic valve, subtracting the heart tone measured at the aortic valve from the heart tone measured at the pulmonary valve, subtracting the heart tone measured at the tricuspid valve from the heart tone measured at the mitral valve, and subtracting the heart tone measured at the mitral valve from the heart tone measured at the tricuspid valve. 4. The method for automatically determining heart valve damage as claimed in claim 1, wherein impulse responses are used to calculate said system transfer functions. | Industrial Technology Research Institute | A61B005/04
US07927559 | B2 | 2011-04-19 | Assay device | 2007-05-02 | A disposable assay device that assays one or more samples, and transmits assay data or information to a remote receiving system. The device is provided with one or more assay context sensors configured to monitor one or more assay context factors. | 1. A disposable assay device to assay one or more samples, the disposable assay device comprising: at least one sample application area for receiving the one or more samples;a controller for performing the assay of the one or more samples and forming assay data;a transmitter for transmitting the assay data to a remote receiving system; andone or more assay context sensors to monitor one or more assay context factors,wherein the at least one sample application area includes a first area for receiving a first sample and a second area for receiving a second sample for performing a sequence of measurements using the first sample and the second sample, and wherein a carrier of the controller is between the first area and the second area. 2. The disposable assay device of claim 1, further comprising one or more degradable assaying substances having a degradation of which is time-dependent, and wherein the controller monitors the degradation of the one or more degradable assaying substances, the controller including a timer to time at least one degradation period of the one or more degradable assaying substances. 3. The disposable assay device of claim 2, wherein the controller and the timer cooperate to measure at least a first degradation period during which the device is in a non-operating state where the one or more degradable assaying substances are not available to receive the one or more samples, the disposable assay device having an operating state when the one or more degradable assaying substances are available to receive the one or more samples. 4. The disposable assay device of claim 3, wherein the controller and the timer cooperate to measure at least a second degradation period which is a time between activation of the disposable assay device and receiving of the one or more samples by the one or more degradable assaying substances, and wherein the controller takes into account both the first degradation period and the second degradation period to determine an overall degradation of the one or more degradable assaying substances. 5. The disposable assay device of claim 1, wherein the controller disallows use of the disposable assay device in case a monitored assay context factor is equal or greater than a predetermined threshold. 6. The disposable assay device of claim 1, further comprising an indicator to indicate a time remaining for a user of the disposable assay device to use the disposable assay device to assay the one or more samples. 7. The disposable assay device of claim 1, wherein the controller detects activation of the disposable assay device and detects application of the one or more samples to the disposable assay device, and stores at least one of a time and a date of the activation of the disposable assay device, as well as at least one of a time and a date of the application of the sample. 8. The disposable assay device of claim 1, wherein the one or more assay context sensors comprises a personal activity sensor co... | Koninklijke Philips Electronics N.V. | G01N021/00 G01D011/24 A61B005/00 G06F011/00
US08229531 | B2 | 2012-07-24 | Optical bioinstrumentation devices | 2006-02-13 | There is provided an optical bioinstrumentation device, with which measurement data reflect more correctly the information inside the living body with less noise even the subject moves when the information inside the living body is measured by using the light.;In the present invention, the means for fixing the part other than the tips of the optical fibers for irradiation and detection on the fixing member which is to fix the tips of the optical fiber for irradiation and detection on the subject, or, the means for fixing the optical fiber is fixed on the fixing member which is to fix the end of the optical fiber on the subject, or the means for fixing the optical fiber at two or more positions on the subject. | 1. An optical bioinstrumentation device for measuring hemodynamic changes in a head of a subject, comprising: a plural number of optical fibers configured to irradiate light onto the head of the subject;a plural number of optical fibers configured to detect light which is transmitted inside the head;a fixing member for holding tips of the plural number of optical fibers configured to irradiate and tips of the plural number of optical fibers configured to detect; anda plural number of holding members for fixing a first part of the optical fibers, other than the tips of the plural number of optical fibers configured to irradiate, and a first part of the optical fibers other than the tips of the plural number of optical fibers configured to detect, on the fixing member respectively to prevent movement of the optical fibers relative to the fixing member;wherein the fixing member is configured to be fixed on the head of the subject, and the holding members for fixing optical fibers are installed for each of the plural number of optical fibers configured to irradiate and the plural number of optical fibers configured to detect; andwherein the holding members for fixing optical fibers further comprises a second holding member for fixing optical fibers to fix a second part of the optical fibers other than the tip of the plural number of optical fibers configured to irradiate and a second part of the optical fibers other than the tip of the plural number of optical fibers configured to detect on a wearing member which the subject wears to prevent movement of the optical fibers relative to the wearing member,wherein each of the holding members has a hook or a protrusion, which entangles the part of the optical fibers other than the tip of the plural number of optical fibers configured to irradiate and the part of the optical fibers other than the tip of the plural number of the optical fibers configured to detect. 2. The optical bioinstrumentation device according to claim 1, wherein the second holding member is configured to fix the plural number of optical fibers. 3. The optical bioinstrumentation device according to claim 1, wherein the second holding member is configured to be worn on a part of the body other than the head. 4. An optical bioinstrumentation device for measuring hemodynamic changes in a head of a subject, comprising: a plural number of optical fibers configured to irradiate light onto the head of the subject;a plural number of optical fibers configured to detect light which is transmitted inside the head;a fixing member configured to be fixed on the head of the subject for holding tips of the plural number of optical fibers configured to irradiate and tips of the plural number of optical fibers configured to detect;a first holding member for fixing a first part of the optical fibers other than the tips of the plural number of optical fibers configured to irradiate, and a first part of the optical fibers other than the tips of the plur... | Hitachi Medical Corporation | A61B005/1455
US08295911 | B2 | 2012-10-23 | Motion correction for tomographic medical image data of a patient | 2008-12-11 | A method and apparatus for motion correction of medical image data of a patient are provided. Medical image data is obtained in a tomographic image recording process by back-projection from a number of projection images. The position of a magnetic location sensor, which is arranged on a medical implant inserted into a patient is also determined as a function of time while the projection images are being recorded, by means of an electromagnetic location system and the position is taken into account in the back-projection of the projection images for motion correction purposes. | 1. A method for motion correction for medical image data of a patient, comprising: determining a position of a magnetic location sensor by an electromagnetic location system as a function of time while a plurality of projection images are recorded in a tomographic image recording process by back projection, the magnetic location sensor arranged on a medical implant inserted into a patient;providing a motion correction of the projection images using the determined position; andback projecting the corrected images,wherein the medical implant is a stent. 2. The method as claimed in claim 1, further comprising determining a displacement vector field of an examination region of the patient for providing the motion correction of the projection images, the displacement vector field determined from a change in position of the location sensor. 3. The method as claimed in claim 2, further comprising synchronizing a system time of an imaging system recording the projection images with a system time of the electromagnetic location system. 4. The method as claimed in claim 2, wherein the displacement vector field is calculated for a time between two measurements of the electromagnetic location system by interpolation from the two displacement vector fields of the two measurements. 5. The method as claimed in claim 2, further comprising: wherein positions of a plurality of magnetic location sensors arranged on the implant are captured,calculating a mean displacement vector field via an interpolation in a region around the plurality of magnetic location sensors. 6. The method as claimed in claim 1, further comprising synchronizing a system time of an imaging system recording the projection images with a system time of the electromagnetic location system. 7. An apparatus for capturing medical image data, comprising: an imaging system configured to record a plurality of projection images;a reconstruction computer configured to obtain the medical image data by back-projection from the projection images;an electromagnetic location system comprising a magnetic location sensor, the magnetic location sensor is arranged on an implant adapted to be inserted into a patient, the location system configured to determine the position of the magnetic location sensor as a function of time while the projection images are being recorded; anda correction unit configured to correct the projection images based on the measured position,wherein the medical implant is a stent. 8. The apparatus as claimed in claim 7, wherein the correction unit is set up to determine a displacement vector field of an examination region of the patient from the position of the location sensor. 9. The apparatus as claimed in claim 8, wherein a system timer is assigned respectively to the medical diagnosis device and the magnetic location system, andwherein the correction unit synchronizes the two system timers at the start of measuring. 10. The apparatus as claimed in claim 8, wherein the correct... | Siemens Aktiengesellschaft | A61B008/00 G06K009/00
US08965470 | B2 | 2015-02-24 | Micro-invasive method for painless detection of analytes in extracellular space | 2008-07-17 | A method of detecting at least one analyte in extra-cellular spaces includes the step of inserting a microprobe through the stratum corneum toward the stratum basale of the skin of a subject into extra-cellular spaces containing interstitial fluid having at least one analyte to be detected, said microprobe having a diameter at its tip no larger than approximately 10-50 microns. The method further includes optically testing for a predetermined analyte in the extra-cellular space adjacent the distal end of the microprobe without drawing a sample of the interstitial fluid. Preferably the microprobe body includes a sensor layer covering the distal optical tip of the microprobe body, the sensor layer being adapted to interact with a predetermined analyte to be detected in the interstitial fluid, and an optical detector responsive to interaction of the sensor layer with the predetermined analyte to signal detection of said predetermined analyte. | 1. An optical microprobe system for detecting at least one analyte in extra-cellular spaces comprising: a elongate microprobe body comprising a sensor head terminating in a distal optical tip adapted to enter the stratum corneum of the skin of a subject and extend toward the stratum basale of the skin terminating in extra-cellular spaces containing interstitial fluid, the elongate microprobe body comprising a micropipette tip, the micropipette tip comprising a conical base portion having a proximal and distal end, and a conical tip portion having a proximal and distal end with a substantial step configured where the conical base portion distal end meets the conical tip portion proximal end, the conical base portion distal end having a larger diameter than the conical tip portion proximal end, to cause the microprobe tip to stop in extra cellular spaces of the skin;a sensor layer covering the distal optical tip of the microprobe body, said sensor layer being adapted to interact with a predetermined analyte to be detected in the interstitial fluid;an optical detector within said distal optical tip sensor head and responsive to interaction of the sensor layer with the predetermined analyte to signal detection of said predetermined analyte. 2. The system as set forth in claim 1 wherein the microprobe body distal optical tip has a diameter no larger than approximately 10-50 microns. 3. The microprobe system as set forth in claim 1 further including a computer for analyzing the signal from the optical detector to determine the concentration of said analyte. 4. The microprobe system as set forth in claim 1 further including an electrically conductive member disposed in and extending to the exterior of the distal tip, said electrically conductive member being connected to a circuit for obtaining electrochemical measurements of an analyte in the interstitial fluid. 5. The microprobe system as set forth in claim 1 further including a plurality of optical distal tips for insertion into but not through the stratum basale of the subject, each optical distal tip its own sensor layer to provide multiple tests of analyte in the interstitial fluid. 6. The microprobe system as set forth in claim 1 wherein the sensor layer is sensitive to an analyte inherently found in biological systems. 7. The microprobe system as set forth in claim 1 wherein the sensor layer is sensitive to an environmental analyte not inherently found in biological systems. 8. The optical microprobe system of claim 1, wherein the microprobe body is formed of molded silica. 9. A method of detecting at least one analyte in extra-cellular spaces comprising: inserting an elongate microprobe sensor head comprising a micropipette tip, the micropipette tip comprising a conical base portion having a proximal end and a distal end and a conical tip portion having a proximal end and a distal end with a substantial step configured where the conical base portion distal end meets the conical tip port... | Becton, Dickinson and Company | A61B005/1455 G01N021/85 A61B005/145 A61B005/1459 A61B005/00 A61B010/00
US08442843 | B2 | 2013-05-14 | Method and apparatus for controlling a warming therapy device | 2008-11-14 | An apparatus and method for controlling a warming therapy device (e.g., incubator, warmer, etc.) is described. In one exemplary embodiment, the apparatus includes a Graphical User Interlace (GUI) coupled to the warming therapy device for monitoring patient medical information, and for controlling various aspects of the warming therapy device accordingly. | 1. A touch screen apparatus comprising: a touch screen; anda computer processor configured to generate a graphical user interface comprising:a first display portion configured to display a first set of information related to a medical patient;a second display portion configured to display menu information; and,a third display portion configured to display a second set of information related to the medical patient,wherein the third display portion comprises a first information portion comprising a substantially circular display and including a plurality of sections, wherein each of the plurality of sections are configured to display a value of a parameter related to the medical patient's environment selected from the group consisting of: mattress temperature, air temperature, air circulation, oxygen level and humidity, and a second information portion comprising a human model representative of the medical patient, wherein the second information portion is configured to display one or more physiological measurements of the medical patient, and wherein the second information portion is disposed substantially centrally within the first information portion. 2. The touch screen apparatus of claim 1, wherein the first display portion displays medical patient name information. 3. The touch screen apparatus of claim 1, further comprising a fourth display portion for displaying CPAP information. 4. The touch screen apparatus of claim 1, further comprising a fourth display portion for displaying resuscitation information. 5. The touch screen apparatus of claim 1, wherein the first information portion displays at least one oxygen level, at least one humidity level, at least one air circulation level, and at least one mattress temperature level. 6. The touch screen apparatus of claim 1, wherein at least one of the one or more physiological measurements of the medical patient comprises a skin temperature measurement. 7. A method for monitoring a medical patient, the method comprising: displaying a first set of information related to the medical patient on a first portion of a computer monitor;displaying menu information on a second portion of the computer monitor; and,displaying a second set of information related to the medical patient on a third portion of a computer monitor,wherein the third portion comprises a first information portion comprising a substantially circular display including a plurality of sections, wherein each of the plurality of sections are configured to display a value of a parameter related to the medical patient's environment selected from the group consisting of: mattress temperature, air temperature, air circulation, oxygen level and humidity, and a second information portion comprising a human model representative of the medical patient, wherein the second information portion is configured to display one or more physiological measurements of the medical patient, and wherein the second information portion is disposed substantia... | Draeger Medical Systems, Inc. | G06Q050/00
US08488861 | B2 | 2013-07-16 | System and method of automatic estimation of arterial input function for evaluation of blood flow | 2008-10-03 | A system and method of determining hemodynamic parameters of a patient is described. A background image data set is obtained prior to the administration of a contrast agent. A series of image data sets is obtained during the first passage of the bolus through a parenchymal volume. The pre-contrast-agent image is subtracted from image data sets obtained during the first passage of the contrast agent bolus, so that the amount of contrast agent in the volume may be determined. The time series of the amount of contrast agent is computed to determine the arterial input function (AIF) which may be used to determine a tissue impulse response, and hemodynamic parameters such as cerebral blood flow (CBF), cerebral blood volume (CBV) and mean transit time (MTT). | 1. A system for determining hemodynamic parameters of a patient, the system comprising: a medical imaging device; anda computer adapted to: receive a first image data set from the medical imaging device;receive a plurality of temporally resolved second image data sets from the medical imaging device, the second image data sets being obtained after administration of a contrast agent;subtract a value of each element of the first image data set from a value of each element of a series of second image data sets of the plurality of temporally resolved second image data sets to form a plurality of third image data sets;sum pixel or voxel data of an image data set of the plurality of third image data sets over a volume to determine an amount of contrast agent for each third image data set of the plurality of third image data sets; andcalculate a time derivative of a time series of the amount of contrast agent. 2. The system of claim 1, wherein the medical imaging device is a C-arm X-ray device. 3. The system of claim 1, wherein each element of the first image data set and the second image data sets is a pixel of a 2-D radiographic image, and wherein the computer is adapted to calculate logarithmic differences by subtracting a logarithm of a value of each pixel of the first data set from a logarithm of a value of each corresponding pixel of the series of second image data sets. 4. The system of claim 1, wherein the medical imaging device is a computed tomographic X-ray device. 5. The system of claim 1, wherein the medical imaging device is a magnetic resonance imaging device. 6. The system of claim 1, wherein the medical imaging device and the computer are connected over a network. 7. The system of claim 1, wherein the differentiated time series of the amount of contrast agent is an estimate of an arterial input function. 8. The system of claim 1, wherein the computer is adapted to deconvolve an arterial input function from a time-concentration course of each pixel or voxel, such that a tissue impulse response is determined. 9. The system of claim 1, wherein the computer is adapted to compute hemodynamic parameters using the plurality of third image data sets, the hemodynamic parameters including a cerebral blood volume (CBV), a cerebral blood flow (CBF), a mean transit time (MTT), or a combination thereof. 10. A method of determining hemodynamic parameters, the method comprising: receiving a first image data set of a patient;receiving a plurality of second image data sets of the patient, the second image data sets being obtained during a first passage of a contrast agent bolus through a parenchyma;computing a plurality of third image data sets by subtracting a value of each element of the first image data set from a value of a corresponding element in the second image data sets;computing an amount of contrast agent in the parenchyma for image data sets of the plurality of third image data sets; andcomputing a time derivative of the amount of co... | Siemens Aktiengesellschaft | G06K009/60 G06K009/78 G06K009/80 H05G001/60
US09468777 | B2 | 2016-10-18 | Integrated external beam radiotherapy and MRI system | 2006-10-10 | A radiation therapy system comprises a radiation source generating a beam of radiation and a magnetic resonance imaging apparatus. An interface acts between the radiation source and the MRI apparatus that permits irradiation to be performed simultaneously with imaging. The MRI apparatus and radiation source are coupled such that the system can be used in a rotation mode whereby the radiation source can irradiate a subject from basically any angle without reducing MRI image quality. | 1. A radiation therapy system comprising: a magnetic resonance imaging (MRI) apparatus;a radiation source capable of generating a beam of radiation, the radiation source including an accelerating waveguide; anda coupling to couple the radiation source and the magnetic resonance imaging apparatus such that they rotate in unison about an axis of rotation and the system can be used in a rotation mode, to permit irradiation of a subject from any angle simultaneously with imaging and without reducing magnetic resonance imaging image quality,wherein the accelerating waveguide is positioned to accelerate particles in a particle beam, such that the particle beam within the accelerating waveguide is perpendicular to the axis of rotation. 2. A radiation therapy system according to claim 1, wherein the entire radiation source is shielded by radio frequency (RF) shielding. 3. A radiation therapy system according to claim 2, wherein the RF shielding comprises a Faraday cage. 4. The radiation therapy system of claim 1 wherein the radiation source is rotatable about a subject without affecting the homogeneity of the MRI apparatus magnetic field. 5. The radiation therapy system of claim 1 wherein the radiation source and MRI apparatus are held stationary, rotation therapy being achieved through rotation of the subject. 6. The radiation therapy system of claim 1, wherein the coupling couples the radiation source and the MRI apparatus so that the radiation source does not affect the magnetic field generated by the MRI apparatus during movement of the radiation source and the MRI apparatus. 7. A radiation therapy system according to claim 1 wherein the coupling mechanically couples a gantry of the radiation source and a gantry of the MRI apparatus. 8. A radiation therapy system according to claim 1 wherein the coupling couples the radiation source and the MRI apparatus to a common gantry. 9. The radiation therapy system of claim 1, further comprising magnetic interference reducing structure to inhibit the MRI apparatus from interfering with the radiation source during operation. 10. A radiation therapy system according to claim 9 wherein said interference reducing structure includes a beam steering apparatus to maintain the position of the particle beam generated by said radiation source. 11. A radiation therapy system according to claim 10 wherein said beam steering apparatus comprises a beam position sensor and steering coil arrangement disposed along an accelerating waveguide of said radiation source. 12. A radiation therapy system according to claim 1, wherein operation of said radiation source and MRI apparatus is timed to inhibit the radiation source and MRI apparatus from interfering with one another during operation. 13. A radiation therapy system according to claim 12 wherein radiation source driving pulses are interrupted during MRI apparatus RF signal reading. 14. A radiation therapy system according to claim 1 further comprising a two-dimen... | Alberta Health Services | A61B005/05 A61N005/10 A61B005/055
US20090093690 | A1 | 2009-04-09 | LIVING BODY INFORMATION ACQUIRING APPARATUS, LIVING BODY OBSERVATION SYSTEM, AND METHOD OF DRIVING LIVING BODY OBSERVATION SYSTEM | 2008-10-06 | A living body information acquiring apparatus according to the present invention includes: a living body information acquiring section for acquiring living body information in a living body; a wireless transmission section for wirelessly transmitting the living body information to outside of the living body; a power section for supplying driving power of the living body information acquiring section and the wireless transmission section; a magnetic field detecting section for detecting a magnetic field from outside and outputting a detection result as an electric signal; and a power supply control section for controlling a supply state of the driving power supplied from the power section to the living body information acquiring section and the wireless transmission section based on the electric signal. | 1. A living body information acquiring apparatus comprising: a living body information acquiring section for acquiring living body information in a living body;a wireless transmission section for wirelessly transmitting the living body information to outside of the living body;a power section for supplying driving power of the living body information acquiring section and the wireless transmission section;a magnetic field detecting section for detecting a magnetic field from outside and outputting a detection result as an electric signal; anda power supply control section for controlling a supply state of the driving power supplied from the power section to the living body information acquiring section and the wireless transmission section based on the electric signal. 2. The living body information acquiring apparatus according to claim 1, wherein the magnetic field detecting section outputs the electric signal when detecting an alternating-current magnetic field from outside. 3. The living body information acquiring apparatus according to claim 1, wherein the power supply control section is a switch section for switching start and stop of the supply of the driving power from the power section to the living body information acquiring section and the wireless transmission section based on the electric signal. 4. The living body information acquiring apparatus according to claim 3, wherein the electric signal is a signal for controlling ON and OFF of the switch section. 5. The living body information acquiring apparatus according to claim 1, wherein the magnetic field detecting section includes a coil in which a potential difference is generated between both ends in response to an alternating-current magnetic field from outside. 6. The living body information acquiring apparatus according to claim 1, wherein the magnetic field detecting section comprises a plurality of magnetic field detecting sections. 7. The living body information acquiring apparatus according to claim 1, wherein the living body information acquiring apparatus is a capsule endoscope. 8. A living body observation system comprising: a living body information acquiring apparatus including a living body information acquiring section for acquiring living body information in a living body, a wireless transmission section for wirelessly transmitting the living body information to outside of the living body, a power section for supplying driving power of the living body information acquiring section and the wireless transmission section, a magnetic field detecting section for detecting a magnetic field from outside and outputting a detection result as an electric signal, and a power supply control section for controlling a supply state of the driving power supplied from the power section to the living body information acquiring section and the wireless transmission section based on the electric signal; anda magnetic field generating section for generating an alternating-current ... | OLYMPUS CORPORATION | A61B005/00
US20090112125 | A1 | 2009-04-30 | Integrated blood sampling and testing device and method of use thereof | 2009-01-06 | The present invention discloses an integrated sampling and testing device for sampling and testing blood from a human finger which comprises clamping means for temporarily clamping a finger below the tip of said finger, a lancet for piercing said finger tip while said finger is held by said clamping means testing means for performing at least one test on blood drawn from said finger, wherein said testing means is aligned with said lancet such that blood drawn from said finger immediately contacts said testing means after being drawn. A method for sampling and testing human blood from a fingertip comprises the steps of: providing an integrated sampling and testing device for sampling and testing blood from a human finger, opening radially-expandable clamping member and inserting a finger therein, closing said radially-expandable clamping member around said finger such that pressure is applied to said finger so as to create a region of increased blood volume and/or pressure at the tip of said finger, piercing said finger using said lancet, ensuring that sufficient blood has been drawn and, subsequently, opening said radially-expandable clamping member so to allow removal of finger, optionally, transferring at least one reagent to said test strip using said reagent transferring means, and waiting and viewing test results. | 1. An integrated sampling and testing device for sampling and testing blood from a human finger, comprising; a. clamping means for temporarily clamping a finger below the tip of said finger, so as to increase the volume and/or pressure of blood at said finger tip and thereby facilitate drawing of blood from said finger;b. a lancet for piercing said finger tip while said finger is held by said clamping means, and;c. testing means for performing at least one test on blood drawn from said finger,wherein said testing means is aligned with said lancet such that blood drawn from said finger immediately contacts said testing means after being drawn. 2. The integrated sampling and testing device according to claim 1, further comprising reagent transferring means for transferring a predetermined amount of at least one reagent to said testing means after blood has been drawn from said finger. 3. The integrated sampling and testing device according to claim 1, wherein said lancet comprises piercing means, and a lancet housing for housing said piercing means, and wherein said lancet housing further comprises an orifice located at the top portion thereof for allowing said piercing means to temporarily protrude from said housing so as to enable blood sampling. 4. The integrated sampling and testing device according to claim 1, wherein said testing means comprises a test strip. 5. The integrated sampling and testing device according to claim 4, wherein said lancet further includes a capillary sponge for absorbing blood and for conducting blood to said test strip. 6. The integrated sampling and testing device according to claim 4, wherein said test strip includes a housing and a capillary sponge located inside of said housing, and wherein said housing is provided with a blood volume indication window for indicating when sufficient blood has been drawn for the particular test, and a test results window for indicating the results of said test. 7. The integrated sampling and testing device according to claim 4, wherein said lancet housing further comprises a lateral opening positioned directly below said top portion for receiving at least a portion of said test strip, and wherein said test strip has a small orifice therein for allowing said piercing means to pass therethrough at the time of finger piercing, such that blood drawn from the finger tip using said piercing means automatically drips or flows onto said test strip. 8. The integrated sampling and testing device according to claim 1, wherein said clamping means comprises a clip mechanism having a proximal end and a distal end, said proximal comprising a radially-expandable clamping member, and said distal end comprising a handle for actuating said radially-expandable clamping member such that said clamping member can be radially expanded and contracted around said finger for facilitating sampling of blood. 9. The integrated sampling and testing device according to claim 8, wherein said radially-expan... | RAPIDX LTD. | A61B005/151
US20090088659 | A1 | 2009-04-02 | Biological Sensing With Haptic Feedback | 2007-09-27 | Systems and methods as described the present disclosure are capable of generating haptic feedback in response to sensing a biological signal from a vertebrate. A method according to one embodiment, among others, includes detecting a neural signal from a vertebrate. The method also includes generating a haptic effect on the vertebrate corresponding to the neural signal. | 1. An apparatus comprising: a sensor configured to sense a neural signal from a human being;a processing device in communication with the sensor, the processing device configured to receive a neural signal from the sensor and process the neural signal to generate a first signal;a computer application configured to respond to the first signal and to generate a first haptic response signal as a result of an event within the computer application; anda haptic device in communication with the computer application, the haptic device configured to receive the first haptic response signal and generate a first haptic effect on the human being. 2. The apparatus of claim 1, wherein the processing device is further configured to generate a second haptic response signal in response to receiving the neural signal, the haptic device further configured to receive the second haptic response signal and generate a second haptic effect on the human being, wherein the second haptic effect verifies to the human being when neural signals have been sensed. 3. The apparatus of claim 1, wherein each sensor and each haptic device is positioned adjacent to the skin of the human being. 4. The apparatus of claim 1, wherein the sensors detect neural activity from the central nervous system of the human being. 5. The apparatus of claim 1, wherein the sensors detect brain activity of the human being. 6. The apparatus of claim 1, further comprising a second sensor configured to detect one or more of a secondary set of inputs from the human being, the secondary set of inputs including eye movement, facial muscle movement, body muscle movement or contraction, breathing rate, and heart rate. 7. The apparatus of claim 1, wherein the haptic device applies a signal to the central nervous system of the human being to emulate the haptic effect. 8. The apparatus of claim 1, wherein the haptic device comprises one or more actuators, and the haptic effect is a vibrotactile effect. 9. A method comprising: detecting a neural signal from a vertebrate; andgenerating a haptic effect on the vertebrate corresponding to the neural signal. 10. The method of claim 9, wherein detecting the neural signal comprises detecting a plurality of neural signals from brain activity of the vertebrate. 11. The method of claim 9, wherein detecting the neural signal comprises emitting infrared radiation to detect blood flow. 12. The method of claim 9, further comprising: detecting a secondary set of inputs from the vertebrate, the secondary set of inputs including at least one input selected from the group of inputs consisting of eye movement, body movement, muscle movement, and muscle contraction. 13. The method of claim 9, wherein actuating the haptic effect further comprises: imposing a first haptic effect in response to the detection of the neural signal; andimposing a second haptic effect in response to a detection of an event occurring in an external device controlled by the neural signal. 14. Th... | Immersion Corporation | A61B005/04
US20090099509 | A1 | 2009-04-16 | System for Providing Blood Glucose Measurements to an Infusion Device | 2008-12-12 | An infusion system includes a characteristic determining device and an infusion device. The characteristic determining device includes a receptacle for receiving and testing an analyte from the user to determine a concentration of the analyte in the user. The characteristic determining device also includes a communication system for transmitting a communication including data indicative of the determined concentration of the analyte in the user, and the infusion device includes a communication system for receiving the communication from the characteristic determining device. The infusion device further includes a bolus estimator for calculating an estimated amount of fluid to be infused into the body of the user based upon the received data indicative of the determined concentration of the analyte in the user and a target concentration of the analyte in the user, and an indicator to indicate when the estimated amount of fluid to be infused has been calculated. | 1.-94. (canceled) 95. A blood glucose test strip meter for determining a blood glucose level in a body of a user, wherein the blood glucose test strip meter is capable of communicating with an insulin infusion pump adapted for infusing insulin into the body of the user, the blood glucose test strip meter comprising: a housing adapted to be carried by the user;a test strip port coupled to the housing to receive a test strip and test a blood sample from the user to determine the blood glucose level of the user;a processor contained in the housing and coupled to the test strip port to process the determined blood glucose level from the test strip port;a memory contained in the housing and coupled to the processor to store data indicative of the determined blood glucose level of the user;at least one button contained in the housing and coupled to the processor to receive commands from the user;a display contained in the housing and coupled to the processor to display the data indicative of the determined blood glucose level of the user; anda radio frequency (RF) transceiver contained in the housing and coupled to the processor to transmit a communication including the data indicative of the determined blood glucose level of the user and a unique identification information of the blood glucose test strip meter to the insulin infusion pump such that the insulin infusion pump is capable of discerning by the unique identification information whether the communication is intended for receipt by the insulin infusion pump,wherein the blood glucose test strip meter receives a confirmation of receipt of the data transmitted from the insulin infusion pump. 96. The blood glucose test strip meter according to claim 95, wherein the insulin infusion pump is further adapted for calculating an estimated amount of insulin to be infused into the body of the user based upon the determined blood glucose level of the user and a target concentration of blood glucose in the user. 97. The blood glucose test strip meter according to claim 95, wherein the radio frequency transceiver automatically transmits the communication including the data indicative of the determined blood glucose level of the user to the insulin infusion pump. 98. The blood glucose test strip meter according to claim 95, wherein the display is further adapted to indicate a status of the communication including the data indicative of the determined blood glucose level of the user being transmitted from the radio frequency transceiver to the insulin infusion pump, or to indicate the confirmation of receipt of the data transmitted from the insulin infusion pump to the radio frequency transceiver. 99. The blood glucose test strip meter according to claim 95, wherein the communication transmitted by the radio frequency transceiver to the insulin infusion pump further includes a time at which the blood glucose level of the user was determined. 100. The blood glucose test strip meter according to claim 95... | MEDTRONIC MINIMED, INC. | A61M005/168 A61B005/145 H04B001/38
US07526332 | B2 | 2009-04-28 | Method for determining a right intensity of fitness level | 2006-07-05 | An aspect of the present invention is related to a method for determining a right intensity for fitness level or exercise stress that includes a first step of inspection a first change of amplitudes of a first heart sound with regard to a second change of intensities of exercise stress, a second step of inspection of a third change of ratios of a first length of a cardiac dilation period relative to a second length of one cardiac cycle with regard to the second change, a third step of identification of a folding point of the first change, and a fourth step of determination of an intensity of the intensities at the folding point as the right intensity of exercise stress if a ratio of the ratios at the intensity is higher than a predetermined value. | 1. A method for determining a right intensity of exercise stress, comprising the following computer implemented steps: inspecting a first change of amplitudes of a first heart sound corresponding to a second change of intensities of exercise stress;inspecting a third change of ratios of a first length of a cardiac dilation period relative to a second length of one cardiac cycle corresponding to the second change;identifying a folding point of the first change; anddetermining an intensity of the intensities of exercise stress at the folding point as the right intensity of exercise stress if a ratio of the ratios at the intensity is higher than a predetermined value. 2. A method for determining a right intensity of exercise stress, comprising the following computer implemented steps: inspecting a first change of amplitudes of a first heart sound corresponding to a second change of intensities of exercise stress;inspecting a third change of ratios of a first length of a cardiac dilation period relative to a second length of one cardiac cycle corresponding to the second change;identifying a first intensity at a first folding point of the first change;identifying a second intensity at a second folding point of the third change;determining the second intensity as the right intensity for exercise stress if the second intensity is lower than the first intensity. 3. The method according to claim 2, further comprising: inspecting a fourth change of ratios of a first length of a cardiac dilation period relative to a length of one cardiac cycle corresponding to a fifth change of intensities of exercise stress;identifying a folding point of the fourth change; anddetermining an intensity at the folding point as the right intensity of exercise stress. 4. The method according to claim 1, further comprising: obtaining the first change when a body is under a resting condition or after an exercise stress. 5. The method according to claim 1, further comprising: using output from an acceleration sensor attached to a body to evaluate whether the body is under an exercise condition. 6. The method according to claim 5, wherein the acceleration sensor is attached to a part of the body. 7. The method according to claim 6, wherein the acceleration sensor is attached to a waist or an arm of the body. | Seiko Epson Corporation | A61B005/02 A61B005/0255
US07736310 | B2 | 2010-06-15 | On-body medical device securement | 2006-01-30 | Devices and methods for maintaining a medical device on-body are provided. Embodiments include medical device securement systems having first and second on-body securement elements. Also provided are systems and kits for use maintaining a medical device on-body. | 1. A method for maintaining a control unit of an analyte monitoring system on a body part of a subject using an on-body securement element comprising an adhesive surface and a non-adhesive backing that is opposite to the adhesive surface, the on-body securement element being protected by a first removable layer adjacent the adhesive surface and a second removable layer adjacent the non adhesive backing, the method comprising: removably attaching the analyte monitoring system control unit to a body part of a patient;positioning the on-body securement element about the control unit so that the adhesive surface contacts the control unit; andremoving the first and second removable layers from the on-body securement element;wherein attaching comprises mating the control unit to a mounting unit adhesively attached to the body part. 2. A method for maintaining a control unit of an analyte monitoring system on a body part of a subject using an on-body securement element comprising an adhesive surface and a non-adhesive backing that is opposite to the adhesive surface, the on-body securement element being protected by a first removable layer adjacent the adhesive surface and a second removable layer adjacent the non adhesive backing, the method comprising: removably attaching the analyte monitoring system control unit to a body part of a patient;positioning the on-body securement element about the control unit so that the adhesive surface contacts the control unit; andremoving the first and second removable layers from the on-body securement element;wherein the on-body securement element includes a control unit hole and the method comprises positioning the hole around the control unit. 3. A method for maintaining a control unit of an analyte monitoring system on a body part of a subject using an on-body securement element comprising an adhesive surface and a non-adhesive backing that is opposite to the adhesive surface, the on-body securement element being protected by a first removable layer adjacent the adhesive surface and a second removable layer adjacent the non adhesive backing, the method comprising: removably attaching the analyte monitoring system control unit to a body part of a patient;positioning the on-body securement element about the control unit so that the adhesive surface contacts the control unit;removing the first and second removable layers from the on-body securement element; andremoving the first removable layer prior to positioning the on-body securement element about the control unit. 4. The method of claim 3, comprising removing the second removable layer after the on-body securement element is positioned about the control unit. 5. A method for maintaining a control unit of an analyte monitoring system on a body part of a subject using an on-body securement element comprising an adhesive surface and a non-adhesive backing that is opposite to the adhesive surface, the on-body securement element being protected by a first remov... | Abbott Diabetes Care Inc. | A61B005/00 A61B005/05
US07530957 | B2 | 2009-05-12 | Systems, methods and products for diagnostic hearing assessments distributed via the use of a computer network | 2005-04-25 | The systems, methods and associated devices performing diagnostic hearing tests which use a computer network to allow interaction between a test administration site and one or a plurality of remote patient sites. The test can be administered by an audiologist or clinician at a site remote from the patient, in a manner, which can allow interaction between the user and the clinician during at least a portion of the administration of the test. The diagnostic hearing tests can be performed such that they meet standardized guidelines such as ANSI requirements or certification standards and can include distortion product emission level measurements or middle ear compliance measurements. | 1. A method of controlling a diagnostic hearing test, the method comprising the steps of: serving web pages from a web server associated with a diagnostic hearing test device to a web client which indicate a status of the diagnostic hearing test, wherein the diagnostic hearing test device is a portable device with a function generator and attenuator held therein, the portable device configured to communicate with a computer network;receiving requests from the web client which provide parameters for performing the diagnostic hearing test; andcontrolling operation of the diagnostic test device based on the parameters of the received request from the web client so as to provide control of the diagnostic hearing test from a remote site,wherein the diagnostic hearing test comprises measuring middle ear pressure and compliance characteristics using the portable testing device. 2. A method of controlling a diagnostic hearing test, the method comprising the steps of: serving web pages from a web server associated with a diagnostic hearing test device to a web client which indicate a status of the diagnostic hearing test, wherein the diagnostic hearing test device is a portable device with a function generator and attenuator held therein, the portable device configured to communicate with a computer network;receiving requests from the web client which provide parameters for performing the diagnostic hearing test; andcontrolling operation of the diagnostic test device based on the parameters of the received request from the web client so as to provide control of the diagnostic hearing test from a remote site,wherein the hearing evaluation test comprises measuring transient and/or distortion product emission levels in the ear using the portable testing device. 3. A method of controlling a hearing test, the method comprising the steps of: serving web pages from a web server associated with a hearing test device to a web client which indicate a status of the hearing test, wherein the hearing test device is a portable device with an audiometer;receiving requests from the web client which provide parameters for performing the hearing test; andcontrolling operation of the hearing test device based on the parameters of the received request from the web client so as to provide control of the hearing test,wherein the hearing test comprises obtaining a biotelemetry measurement of the ear of the subject using the portable device for evaluating at least one of the following: (a) middle ear pressure; (b) compliance characteristics; or (c) distortion product emission levels in the ear. 4. A method according to claim 3, wherein the hearing test comprises a diagnostic hearing test of selected tones, and wherein the controlling is carried out in substantially real-time based on input from a clinician at a remote site. 5. A method according to claim 4, wherein the requests from the web client are common gateway interface (CGI) requests which specify parameters for perfo... | East Carolina University | A61B005/00
US20090124914 | A1 | 2009-05-14 | ANALYSIS SYSTEM AND A METHOD FOR PULSE DIAGNOSIS IN CHINESE MEDICINE | 2007-11-08 | The present invention relates to an analysis system and method for pulse diagnosis in Chinese medicine, which analyzes quantitatively the variances of pulse condition, and in particular analyzes the “pulse POSITION”, “pulse PACE”, “pulse FORM” and “pulse DYNAMICS” elements in pulse condition with remarkable increase in the accuracy of pulse diagnosis. The analysis system for pulse diagnosis of the present invention comprises a pulse signal collecting device to collect and generate blood pressure and electrocardiogram signals; and a signal process unit to receive and analyze the blood pressure signal series and electrocardiogram signal series. The execution of the signal process unit includes: establishing the position parameters based on measurement of the blood pressure signals, the heart rate parameters based on calculation of the blood pressure or electrocardiogram signals, the wave form parameters based on analysis of the blood pressure signals, the spectrum analysis parameters based on heart rate variability (HRV) and arterial pressure variability (APV), and the quantitative indexes of the elements in pulse condition of Chinese medicine based on the parameters mentioned above. | 1. An analysis system for pulse diagnosis in Chinese medicine comprising: a pulse signal collecting device to collect and generate a blood pressure signal; anda signal process unit to receive and analyze the blood pressure signal series;wherein the execution of the signal process unit including:establishing position parameters based on measurement of the blood pressure signals;establishing heart rate parameters based on calculation of the blood pressure signals;establishing blood pressure waveform parameters based on analysis of the blood pressure signals;establishing spectrum analysis parameters based on arterial pressure variability (APV) and heart rate variability (HRV); andestablishing quantitative indexes of the elements in pulse condition of Chinese medicine based on the parameters mentioned above. 2. The analysis system for pulse diagnosis in Chinese medicine as claimed in claim 1, wherein the pulse signal collecting device further collects and generates an electrocardiogram signal, and the signal process unit receives and analyzes the electrocardiogram signal series. 3. The analysis system for pulse diagnosis in Chinese medicine as claimed in claim 2, wherein the execution of the signal process unit further includes establishing heart rate parameters based on calculation of the electrocardiogram signals. 4. The analysis system for pulse diagnosis in Chinese medicine as claimed in claim 1, wherein the signal process unit defines the position parameters as the “pulse POSITION” element of pulse condition in Chinese medicine. 5. The analysis system for pulse diagnosis in Chinese medicine as claimed in claim 1, wherein the signal process unit defines the heart rate parameters as the “pulse PACE” element of pulse condition in Chinese medicine. 6. The analysis system for pulse diagnosis in Chinese medicine as claimed in claim 1, wherein the signal process unit defines the blood pressure waveform parameters as the “pulse FORM” element of pulse condition in Chinese medicine. 7. The analysis system for pulse diagnosis in Chinese medicine as claimed in claim 1, wherein the signal process unit defines the spectrum analysis parameters of variability as the “pulse DYNAMICS” element of pulse condition in Chinese medicine. 8. The analysis system for pulse diagnosis in Chinese medicine as claimed in claim 7, wherein the signal process unit defines the spectrum analysis parameters of arterial pressure variability (APV) as the “pulse FORM of pulse DYNAMICS” element of pulse condition in Chinese medicine. 9. The analysis system for pulse diagnosis in Chinese medicine as claimed in claim 7, wherein the signal process unit defines the spectrum analysis parameters of heart rate variability (HRV) as the “pulse PACE of pulse DYNAMICS” element of pulse condition in Chinese medicine. 10. The analysis system for pulse diagnosis in Chinese medicine as claimed in claim 5, wherein the heart rate, the heart contractility, stroke volume, cardiac output, blood pr... | - | A61B005/021
US20090112114 | A1 | 2009-04-30 | Method and system for self-monitoring of environment-related respiratory ailments | 2007-12-06 | Methods and systems for continual self-monitoring of respiratory health and components for use therewith. The present methods and systems and their related components improve the standard of core in respiratory health self-monitoring by providing continual and unobtrusive monitoring that accounts for environmental, physiological and patient background information, and is capable of yielding a complex array of respiratory health-preserving responses. In some embodiments, the present methods and systems leverage ubiquitous handheld electronic devices [e.g. cell phones and personal data assistants (PDA)] for respiratory health self-monitoring. | 1. A method for respiratory health self-monitoring, comprising the steps of: receiving physiological data collected from a patient;receiving environmental data; andgenerating respiratory health data for the patient based at least in part on the physiological data and the environmental data. 2. The method of claim 1, wherein the physiological data and the environmental data comprise data received on a mobile electronic device at regular intervals. 3. The method of claim 2, wherein the physiological data further comprise data received on a mobile electronic device episodically. 4. The method of claim 1, wherein the respiratory health data are further generated based at least in part on statically configured patient background data. 5. The method of claim 4, wherein patient background data comprise at least one of the behavior pattern data, co-morbidity data, medication data, age data, height data, weight data, gender data, race data or genetic background data. 6. The method of claim 1, wherein the respiratory health data comprise present health data generated using current physiological data and environmental data. 7. The method of claim 1, wherein the respiratory health data comprise health trend data generated using historical physiological data and environmental data. 8. The method of claim 1, wherein the respiratory health data comprise health cross-correlation data generated using historical physiological data and environmental data. 9. The method of claim 1, further comprising the step of outputting a respiratory health alert in response to the respiratory health data. 10. The method of claim 1, further comprising the step of controlling an environment control system in response to the respiratory health data. 11. The method of claim 1, further comprising the step of generating a predictive model for the patient in response to the respiratory health data. 12. The method of claim 1 wherein the physiological data comprise at least one of lung sound data, blood oxygen saturation (SpO2) data or pulse rate data. 13. The method of claim 1, wherein the environmental data comprise at least one of airborne particulate data, temperature data or relative humidity data. 14. The method of claim 1, wherein the environmental data comprise at least one of airborne particulate presence, type or density data. 15. A handset, comprising: at least one network interface; anda processor communicatively coupled with the network interface, wherein the network interface is adapted to receive at regular intervals via a wireless link physiological data from at least one physiological monitor and environmental data from at least one environmental monitor and the processor is adapted to generate respiratory health data for a patient operatively coupled to the at least one physiological monitor based at least in part on the physiological data and the environmental data. 16. A body area network (BAN), comprising: at least one physiological monitor operatively... | - | A61B005/08
US20090105548 | A1 | 2009-04-23 | In-Ear Biometrics | 2007-10-23 | There is provided according to an embodiment of the present a biometric tracking Apparatus for use with a digital device, said apparatus comprising: a headphone including a sensor wherein said sensor is configured to produce a data signal that is indicative of one or more biometric parameters; an input configured to receive said data signal; and a storage medium configured to store said data signal. | 1. A biometric tracking apparatus for use with a digital device, said apparatus comprising: a headphone including a sensor wherein said sensor is configured to produce a data signal that is indicative of one or more biometric parameters; an input configured to receive said data signal; anda storage medium configured to store said data signal. 2. The biometric tracking apparatus of claim 1 wherein said digital device is a mobile phone. 3. The biometric tracking apparatus of claim 1 wherein said biometric tracking apparatus features a configurable or selectable polling period. | - | A61B005/00
US20090143691 | A1 | 2009-06-04 | SYSTEM FOR, AND METHOD OF, MONITORING HEARTBEATS OF A PATIENT | 2008-06-30 | Heart monitor signals indicating a patient's heart characteristics are amplified without affecting the signal characteristics. The amplified heart monitor signals with atypical characteristics are transmitted to a pattern recognition platform which stores the patient's previously provided signals with atypical characteristics. The patient's present and the previously provided signals with atypical characteristics are compared to select the previously provided signals with characteristics closest to those of the presently provided signals. Database signals identifying different types of heart problems in third parties and having characteristics closest to the patient's selected atypical signals are chosen. Dependent upon the severity of the patient's heart problems identified by the chosen database signals, the monitor transmits the chosen database signals to an individual one of the patient's doctor, the patient's hospital and an emergency facility. | 1-29. (canceled) 30. In combination for determining characteristics of a patient's heart, a monitor constructed to be applied to the patient's heart to produce signals representing characteristics of the patient's heart,an amplifier operatively coupled to the monitor to amplify the signals from the monitor without introducing noise to the signals and without changing the characteristics of the signals,a transmitter for transmitting the amplified signals to the comparator,a database for holding a plurality of signals provided by third parties, each of the signals being operative to indicate an individual one of a plurality of different heart problems, anda comparator responsive to the amplified signals and the signals from the database for selecting an individual one of the signals from the database closest in characteristics to the amplified signals. 31. In a combination as set forth in claim 30, a processing station for providing signals previously provided by the patient to represent characteristics of the patient's heart, anda pattern recognition platform responsive to the amplified signals and the signals from the processing station to select the signals from the processing station closest in characteristics to the characteristics of the amplified signals,the comparator being responsive to the selected signals from the pattern recognition platform and the signals from the database for selecting an individual one of the signals from the database closest in characteristics to the selected signals from the pattern recognition platform. 32. In a combination as set forth in claim 30, depending upon the characteristics of the signals selected from the database, the transmitter being operative to transmit the signals to (a) the patient's doctor, (b) the patient's hospital and (c) an emergency location to obtain a determination of the problems, if any, with the patient's heart. 33. In a combination as set forth in claim 30, providing successive signals with similar characteristics from the patient's heart and providing atypical signals among the successive signals with similar characteristics and selecting the atypical signals from the successive signals of similar characteristics to provide for the introduction of the atypical signals to the amplifier. 34. In a combination as set forth in claim 30, depending upon the characteristics of the signals selected from the database, the transmitter being operative to transmit the selected signals to (a) the patient's doctor, (b) the patient's hospital and (c) an emergency location to obtain a determination of the problems, if any, with the patient's heart, andthe monitor providing successive signals with similar characteristics from the patient's heart and providing atypical signals from the successive signals of similar characteristics to provide for the introduction of the atypical signals to the amplifier. 35-46. (canceled) | SIGNALIFE, INC. | A61B005/0452
US20090088606 | A1 | 2009-04-02 | SYSTEMS AND METHODS FOR PATIENT SPECIFIC ADAPTABLE TELEMONITORING ALERTS | 2007-09-28 | A system and method for determining a reference baseline of a patient and measuring trend shifts in physiological data to generate alerts acquires and receives physiological data from a patient under observation. Initial physiological data is received during a lock-in period and monitored physiological data is received during a diagnosis period. Shifts in the physiological data are measured by comparing the monitored physiological data to the initial physiological data. An alert is generated for shifts that exceed at least one of a pre-determined size and rate (i.e., a “threshold value”). | 1. A telemonitoring alert system for patient care comprising: a monitoring device configured to acquire physiological data from a patient under observation; anda computer in communication with the monitoring device to receive physiological data therefrom, the computer programmed to:receive initial physiological data from the monitoring device during a lock- in period;receive monitored physiological data from the monitoring device during a diagnosis period;measure shifts in the physiological data by comparing the monitored physiological data to the initial physiological data; andgenerate an alert for shifts that exceed at least one of a pre-determined size and rate. 2. The telemonitoring alert system of claim 1 wherein the computer is further programmed to determine a reference baseline from the initial physiological data. 3. The telemonitoring alert system of claim 2 wherein the computer is further programmed to perform an outlier removal to exclude specified initial physiological data in determining the reference baseline. 4. The telemonitoring alert system of claim 2 wherein the computer is further programmed to: incorporate the monitored physiological data into the reference baseline; anddetermine an updated reference baseline from the monitored physiological data and the initial physiological data. 5. The telemonitoring alert system of claim 2 wherein the computer is further programmed to: determine if the initial physiological data is sufficient to determine the reference baseline;receive supplemental physiological data from the monitoring device during a supplemental time period if the initial physiological data is not sufficient;set a reminder for the end of the supplemental time period to determine if the supplemental physiological data is sufficient to determine the reference baseline. 6. The telemonitoring alert system of claim 5 wherein the computer is further programmed to: compare the supplemental physiological data to the initial physiological data;determine shifts in the physiological data by comparing the supplemental physiological data to the initial physiological data. 7. The telemonitoring alert system of claim 1 wherein the computer is further programmed to determine at least one of a mean, a standard deviation, a variance, a range, an interquartile range, a moving average value, and an average absolute deviation for each of the initial physiological data and the monitored physiological data. 8. The telemonitoring alert system of claim 7 wherein the computer is further programmed to compare at least one of the mean, standard deviation, the variance, the range, the interquartile range, the moving average value, and the average absolute deviation of the monitored physiological data to at least one of the mean, the standard deviation, the variance, the range, the interquartile range, the moving average value, and the average absolute deviation of the initial physiological data. 9. The telemonitoring alert system of claim ... | - | A61B005/00
US20090112070 | A1 | 2009-04-30 | Telemedicine Device and System | 2008-10-31 | The present invention is provided a telemedicine device and system, and the telemedicine device and system comprise at least a computer system and a channel-selecting device, wherein the computer system can connect with the internet and have at least one expanded module to connect with a plurality of periphery devices. The telemedicine system is combined with healthcare system, information system, equipment system and homecare system to put the government policies “aging in place” and “aging at home” into practice, and also provide the elders healthier, safer, more respectful, more comfortable and more convenient life qualities, and maintain the elders' health. | 1. telemedicine device, comprises: a computer system, which is connected to the Internet and is provided with a first expanded module and a second expanded module, wherein the first expanded module and the second expanded module are connected to a display device;a first periphery device, which is connected to said computer system by the first expanded module to measure a first data of human body, wherein the first data are transmitted to said computer system;a second periphery device, which is connected to said computer system by the second expanded module to measure a second data of human body, wherein the second data are transmitted to the computer system; anda touch screen device, which is applied to show said first date and said second date and to transmit a selected signal to said computer system in order to switch on and off between the first data and the second data. 2. The device of claim 1, wherein said computer system further comprises wireless radio-frequency transmission modules, communication modules, wireless network modules, storage devices, and public switched telephone network (PSTN) modules. 3. The device of claim 2, wherein the wireless radio-frequency transmission modules are selected from the group consisting of radio-frequency transmission modules, wireless sensor network (WSN) transmission modules, ZigBee transmission modules, bluetooth transmission modules, and ultra wide band (UWB) transmission modules. 4. The device of claim 2, wherein the communication modules are selected from the group consisting of global system for mobile communications (GSM, 2G), universal mobile telecommunications system (UMTS, 3G), and high speed downlink packet access (HSDPA, 3.5G). 5. The device of claim 2, wherein the wireless network modules are selected from the group consisting of Wi-Fi modules and WiMax modules. 6. The device of claim 1, wherein the expanded modules are selected from the group consisting of universal serial bus (USB), bluetooth transmission, infrared transmission, peripheral component interconnect (PCI) bus, small computer system interface (SCSI) bus, personal computer memory card international association (PCMICA) slot, and memory card slot. 7. The device of claim 1, wherein the periphery devices are selected from the group consisting of a sphygmomanometer, a blood-glucose meter, an oximeter, an electrocardiograph, a bathroom scales, a thermometer, a peak expiratory flow meter, a rehabilitation device, a camera device, a record device, a mobile telephone and an internet telephone. 8. The device of claim 7, wherein the camera device has the identifiable function of face-scanning to tell apart a plurality of the personal data of users. 9. The device of claim 7, wherein the camera device has the identifiable function of posture-scanning to operate a sphygmomanometer and measure the blood pressure. 10. A telemedicine device, comprises: a computer system, which is connected to the Internet and is provided with a first... | - | A61B005/00 G06Q050/00
US20090156953 | A1 | 2009-06-18 | Methods and devices for sensing respiration and providing ventilation therapy | 2008-05-19 | Methods and systems are provided for intra-airway breath sensors where intra-airway breath sensors are not located within a ventilation gas delivery circuit, but are exposed to spontaneous respiration airflow from a patient. Furthermore, methods and systems of the present invention may be used to protect an intra-airway breath sensor from contacting tissue or accumulating debris that may impair abilities of the intra-airway breath sensors. | 1. A breath sensing and ventilation delivery apparatus comprising: a catheter,one or more intra-airway breath sensors coupled to an outer surface of the catheter, andan airflow permeable protector with a proximal end adapted to be positioned outside a patient and a distal end adapted to be placed in an airway of the patient, wherein the airflow permeable protector at least partially surrounds the catheter such that the airflow permeable protector prevents the one or more intra-airway breath sensors from contacting a tissue and reduces accumulation of debris on the one or more intra-airway breath sensors. 2. The apparatus of claim 1, wherein the airflow permeable protector is a tracheostomy tube cannula. 3. The apparatus of claim 2, wherein the cannula has one or more fenestrations. 4. The apparatus of claim 2, wherein the cannula at least partially surrounds the catheter forming an annular space between the cannula and the catheter. 5. The apparatus of claim 1, wherein the airflow permeable protector is a protective shield. 6. The apparatus of claim 5, wherein the protective shield is selected from the group consisting of a shield tapered on at least one end, a shield collapsible against an outer surface of the ventilation catheter, stoma sleeve, and combinations thereof. 7. The apparatus of claim 1, wherein the one or more intra-airway breath sensors are selected from the group consisting of thermal sensors, pressure sensors, pressure sensing lumen, gas composition sensors, flow sensors, ultrasonic sensors, resistivity sensors, piezoelectric sensors, light emittance/reflectance sensors, and combinations thereof. 8. A breath sensing and ventilation delivery apparatus comprising: a ventilation catheter,a tracheostomy tube cannula with one or more fenestrations, wherein the cannula at least partially surrounds the ventilation catheter to create an annular space between an inner diameter of the cannula and an outer diameter of the ventilation catheter, andone or more intra-airway breath sensors within the annular space between an inner diameter of the cannula and an outer diameter of the ventilation catheter. 9. The apparatus of claim 8, wherein the ventilation catheter extends beyond a distal portion of the cannula and into an airway. 10. The apparatus of claim 8, further comprising a positioner for positioning the ventilation catheter at a predetermined position within the cannula. 11. The apparatus of claim 10, wherein the positioner is basket-type device. 12. The apparatus of claim 10, wherein the positioner is a deflector in a wall of the cannula. 13. The apparatus of claim 8, further comprising an anchor for preventing movement of a distal tip of the ventilation catheter. 14. The apparatus of claim 8, wherein the one or more fenestrations are located in a position selected from the group consisting of a superior side of the cannula, an inferior side of the cannula, a lateral side of the outer cannula, and combinations thereof. 15... | Breathe Technologies, Inc. | A61B005/087 A61M016/00
US20090105561 | A1 | 2009-04-23 | Medical or veterinary digestive tract utilization systems and methods | 2007-11-30 | Systems and methods are described for implementing or deploying medical or veterinary utility modules (a) operable for mooring at least partly within a digestive tract, (b) small enough to pass through the tract per vias naturales and including a wireless-control component, (c) having one or more attachment protrusions positionable adjacent to a mucous membrane, (d) configured to facilitate redundant modes of attachment, (e) facilitating a “primary” material supply deployable within a stomach for an extended and/or controllable period, (f) moored by one or more adaptable extender modules supported by a subject's head or neck, and/or (g) configured to facilitate supporting at least a sensor within a subject's body lumen for up to a day or more. | 1-179. (canceled) 180. A medical or veterinary system comprising: one or more sensor-containing modules each small enough to pass through a digestive tract;a mooring module operable to remain in the digestive tract for more than a day; andone or more tethers configured to establish an effective range of motion of the one or more sensor-containing modules relative to the mooring module within the digestive tract. 181. The medical or veterinary system of claim 180 in which the one or more sensor-containing modules comprise: circuitry for detecting one or more thermal conditions. 182. The medical or veterinary system of claim 180 in which the one or more sensor-containing modules comprise: circuitry for detecting one or more acidity-indicative conditions. 183. The medical or veterinary system of claim 180 in which the one or more sensor-containing modules comprise: circuitry for receiving one or more condition detection criterion updates. 184. The medical or veterinary system of claim 180 in which the one or more sensor-containing modules comprise: circuitry for transmitting measurement data via a wireless signal. 185. The medical or veterinary system of claim 180 in which the one or more sensor-containing modules comprise: circuitry for invoking one or more actuators. 186. The medical or veterinary system of claim 180 in which the one or more mooring modules comprise: one or more anti-inflammatory-agent-containing reservoirs in the digestive tract. 187. The medical or veterinary system of claim 180 in which the one or more mooring modules comprise: one or more anticoagulation-agent-containing reservoirs in the digestive tract. 188. The medical or veterinary system of claim 180 in which the one or more mooring modules comprise: one or more liquid-adhesive-containing reservoirs in the digestive tract. 189. The medical or veterinary system of claim 180 in which the one or more mooring modules comprise: a first component module;a second component module; andat least one structure coupling at least the second component module to the first component module. 190. The medical or veterinary system of claim 180 in which the one or more tethers comprise: one or more material flow paths. 191. The medical or veterinary system of claim 180 in which the one or more tethers comprise: one or more signal flow paths. 192. The medical or veterinary system of claim 180 in which the one or more tethers comprise: one or more local-separation-inducing features. 193. The medical or veterinary system of claim 180, further comprising: one or more dispensers operable for dispensing via a stomach of the digestive tract. 194. The medical or veterinary system of claim 180, further comprising: one or more dispensers operable for dispensing directly into an intestine of the digestive tract. 195. The medical or veterinary system of claim 180, further comprising: one or more single-use dispensers. 196. The medical or veterinary system of claim 180, further comprisin... | Searete LLC, a limited liability corporation of the State of Delaware | A61M037/00 A61B005/07
US20090088630 | A1 | 2009-04-02 | Surgical navigation tracker, system and method | 2008-01-07 | An adapter can be easily used to assist a surgical navigation system to determine the effector axis or the effector plane of a surgical device. The adapter has a body with a geometrical feature, the geometrical feature has a known relation with a navigation tracker device that can be attached to the adapter. When the adapter is held against a surgical device in a non-fixed manner, the effector axis or the effector plane of the device can be tracked by the surgical navigation system. The method includes a calibration method to determine the known relation between the effector axis or the effector plane and the location of the navigation tracker. | 1-35. (canceled) 36. An adapter to attach a navigation tracker to a surgical device, comprising: a body;a connector attached to the body at a first end and having a second end;an interface attached to the second end to enable a navigation tracker to be attached to the adapter; andthe body having a geometrical feature to enable a surgical device having an effector axis to be non-fixedly coupled to the body. 37. The adapter of claim 36 wherein the interface is a docking structure that releasably locks the navigation tracker into a specified position with respect to the body. 38. The adapter of claim 37 wherein the docking structure is a quick release device. 39. The adapter of claim 36 wherein the geometrical feature is suitably shaped to allow a reproducible alignment between the adapter and the effector axis. 40. The adapter of claim 36 wherein the geometrical feature is a V-shaped channel. 41. The adapter of claim 36 wherein the geometrical feature is a series of lugs on the body. 42. The adapter of claim 41 wherein the series of lugs are attached to a side of the body that is flat. 43. The adapter of claim 36 wherein the geometrical feature is two notches that are spaced apart. 44. The adapter of claim 36 wherein the body has a plurality of geometrical features projecting from the body. 45. The adapter of claim 36 wherein the geometrical features are V-shaped notches. 46. The adapter of claim 36 wherein the geometrical features are U-shaped notches. 47. The adapter of claim 36 wherein the body is comprised of a hard surface to prevent wearing when held against the surgical device. 48. The adapter of claim 36 wherein a hand can easily hold the adapter in place relative to the surgical device. 49. The adapter of claim 36 wherein the body has multiple geometric features. | Skryker Leibinger GmbH & Co., KG | A61B005/05
US07751872 | B2 | 2010-07-06 | Portable electrocardiogram | 2007-10-26 | An apparatus for measuring cardiac electrical activity of a patient includes: a malleable pad, a first electrocardiogram electrode, and a ground electrode. The pad includes: a right handle for grasping with the patient's right hand, the right handle including an electrocardiogram electrode; a left handle for grasping with the patient's left hand, the left handle also including an electrocardiogram electrode; and an electronic circuit configured for receiving electrical signals from the electrodes and also configured to invert the signals from the electrodes for transmission to a processor to produce a graphic recording of the differences in electrical potential between the electrodes. The pad also includes a multiplex cable for coupling the electronic circuit to leadwires attached to the electrocardiogram electrodes; and a port configured for coupling with the processor. The first electrode and the handle electrodes form an inverted Einthoven triangle with the first electrode at an apex of said triangle, being located anatomically superior to the horizontal axis formed by the second and third electrodes. | 1. A method for measuring cardiac electrical activity of a patient, the method comprising steps of: superimposing an inverted Einthoven triangle of electrocardiograph electrodes on the patient, the step of superimposing comprising steps of: attaching a first electrode to an ear of the patient, the first electrode forming an apex of the superimposed inverted Einthoven triangle;attaching an electrical ground electrode to the patient;attaching second and third electrodes to locations on the patient to form a base of the inverted Einthoven triangle;wherein the electrodes are coupled to a connector by leadwires and wherein the connector is operatively coupled to a processor; andelectronically inverting signals obtained from the electrodes to produce a conventional electrocardiogram recording using the processor. 2. The method of claim 1, further comprising attaching the electrical ground electrode to the patient's contralateral ear. 3. The method of claim 2, wherein the first electrode attached to the ear is an earphone. 4. The method of claim 1 wherein the second electrode is attached to the patient's right arm such that a pairing of the right arm and the ear act as an inverted lead II; and wherein the third electrode is attached to the patient's left arm such that a pairing of the left arm and the ear act as an inverted lead III; and wherein a pairing of the right arm and the left arm act as lead I. 5. The method of claim 4 wherein electronically inverting signals further comprises: mathematically transforming readings taken from leads II and III back to a conventional Einthoven configuration by taking into account: an angular variation of a cardiac dipole measured by the ear electrode as opposed to a left leg electrode; and a magnitude variation of the cardiac dipole measured by the ear electrode as opposed to a left leg electrode. 6. The method of claim 1, further comprising: placing a malleable pad comprising handles and the connector over the patient's chest; anddeforming the malleable pad to adjust it to the patient's chest. 7. The method of claim 6 wherein handles comprise the second and third electrodes and wherein the patient grasps each handle with a hand. 8. The method of claim 7 further comprising: placing six additional electrodes on the malleable pad, the six electrodes representing cardiac leads v1 through v6. 9. An apparatus for measuring cardiac electrical activity of a patient, the apparatus comprising: a malleable pad comprising a conformable non-conductive material for placing over the patient's chest, the malleable pad comprising: a right handle for grasping with the patient's right hand, said right handle comprising an electrocardiogram electrode;a left handle for grasping with the patient's left hand, said left handle comprising an electrocardiogram electrode;an electronic circuit configured for receiving electrical signals from the electrocardiogram electrodes and also configured to invert the signals from the electroc... | - | A61B005/0404
US07530967 | B2 | 2009-05-12 | Porous multiple sample sleeve and blood drawing device for flash detection | 2004-05-03 | A device for drawing fluid from a lumen, and particularly blood from a blood vessel, is disclosed. The device may provide indication of the entry of an intravenous cannula into the lumen. The device may include a central body having an outer wall and an inner fluid passage. The device may include a luer-type adapter to permit the attachment of an I.V. infusion set of various lengths (“butterfly needle”) and or any luer-type fitting attached to an existing device. The outer wall of the central body may be transparent or translucent to permit the detection of fluid within the inner fluid passage. A front cannula may extend from one end of the central body and a rear cannula may extend from the other end of the central body. Both the front and rear cannulae may communicate with the inner fluid passage. An air-permeable flexible sleeve may surround at least a tip portion of the rear cannula. The air-permeable flexible sleeve may act as a venting member positioned between the rear cannula and the ambient. The venting member may permit the passage of air through it, but be substantially impermeable to liquids, such as blood. | 1. A flexible sleeve configured to receive a cannula of a blood drawing device located outside of a patient body, said sleeve comprising: an open end, a closed end, and an air-permeable blood-impermeable portion, wherein at least a part of said air-permeable blood-impermeable portion is provided near the sleeve open end, and wherein the sleeve open end comprises elastic material adapted to be fit over a portion of the blood drawing device, andwherein the air-permeable blood-impermeable portion comprises:one or more openings provided in non-porous flexible sleeve material; anda porous collar covering the one or more openings in the non-porous flexible sleeve material. 2. A flexible sleeve configured to receive a cannula of a blood drawing device located outside of a patient body, said sleeve comprising: an open end, a closed end, and an air-permeable blood-impermeable portion, wherein at least a part of said air-permeable blood-impermeable portion is provided near the sleeve open end, and wherein the sleeve open end comprises elastic material adapted to be fit over a portion of the blood drawing device, andwherein the air-permeable blood-impermeable portion comprises:a tubulation provided in non-porous flexible sleeve material; anda porous insert disposed in the tubulation. 3. A sleeve configured to receive a cannula of a blood drawing device located outside of a patient body, said sleeve comprising: an open end, a closed end, and an air-permeable blood-impermeable portion, wherein the sleeve open end is adapted to be fit over a portion of the blood drawing device, and wherein the air-permeable blood-impermeable portion comprises:one or more openings provided in non-porous flexible sleeve material; anda porous collar covering the one or more openings in the non-porous flexible sleeve material. 4. A sleeve configured to receive a cannula of a blood drawing device located outside of a patient body, said sleeve comprising: an open end, a closed end, and an air-permeable blood-impermeable portion, wherein the sleeve open end comprises is adapted to be fit over a portion of the blood drawing device, and wherein the air-permeable blood-impermeable portion comprises:a tubulation provided in non-porous flexible sleeve material; anda porous insert disposed in the tubulation. | ClearView Patient Safety Technologies, LLC | A61M001/00 A61B005/00 B65D081/00
US07555336 | B2 | 2009-06-30 | Automatic LV/RV capture verification and diagnostics | 2005-12-20 | The present invention provides a technique for verifying pacing capture of a ventricular chamber, particularly to ensure desired delivery of a ventricular pacing regime (e.g., cardiac resynchronization therapy or “CRT”). The invention also provides for ventricular capture management by delivering a single ventricular pacing stimulus and checking inter-ventricular conduction during a temporal window to determine if the ventricular pacing stimulus captured the chamber. If a loss-of-capture (LOC) signal results from the capture management testing, then the characteristics of the applied pacing pulses are modified and the conduction test repeated. In the event that the LOC signal persists, a pacing mode-switch to an atrial-based pacing therapy and/or non-bi-ventricular pacing regimen can be implemented. | 1. A method of monitoring ventricular capture in a ventricular cardiac resynchronization therapy (CRT) delivery device to promote mechanical synchrony between ventricular chambers, comprising: suspending a CRT delivery regimen;verifying an absence of possibly deleterious cardiac rhythms, and after successfully verifying the absence of possibly deleterious cardiac rhythms;conducting a ventricular conduction test to a first ventricle, wherein the first ventricle receives pacing stimulation; andmonitoring a second ventricle during a period of time following, wherein said second ventricle is free of direct pacing stimulation, for inter-ventricular conduction of said pacing stimulation from said first ventricle; andwherein the ventricular conduction test comprises: extending a cardiac pacing atrio-ventricular (AV) intervalmeasuring a PR time interval, said PR interval defined as the time elapsed between a sensed or paced atrial event (A-event) and an antegrade-conducted right ventricular sense (RVs) event, or, in the event that a ventricular pace occurs upon the expiration of the extended AV interval, assuming the presence of some degree of AV block and between said A-event and the ventricular pace; andprogramming one of a relatively short AV interval and a minimum AV interval as the test AV interval. 2. A method according to claim 1, further comprising: delivering a left ventricle-only pacing stimulus (LVp) and in the event that no right ventricular sense (RVs) event occurs prior to delivery of a next-scheduled right ventricular pace (RVp) declaring loss of capture (LOC) of said LV chamber. 3. A method according to claim 2, comprising repeating the step recited in claim 3 and in the event that LOC is again declared, confirming the initial declaration of LV LOC. 4. A method according to claim 3, further comprising: issuing an output signal reflecting the LV LOC declaration. 5. A method according to claim 4, wherein said output signal is stored within a memory structure. 6. A method according to claim 4, wherein said output signal is provided wirelessly to one of a cardiac device programming apparatus and a remote work station. 7. A method according to claim 6, wherein said remote work station comprises one of a patient monitor, a clinician transceiver, a processor-controlled device coupled to a patient information network. 8. A method according to claim 7, wherein said patient monitor comprises means for alerting said patient to the results of at least one of the parameters of said ventricular capture monitoring method. 9. A method according to claim 8, wherein the at least one of the parameters comprises: a test AV interval, a PR interval, a set of temporal pacing parameters, a pacing stimulation metric; a heart rate, an activity rate, a metabolic state, a presence of an ischemia episode, a presence of pulmonary edema. 10. A method according to claim 9, wherein the pacing stimulation metrics comprises at least one of: an SAV interval, a PAV ... | Medtronic, Inc. | A61B005/0402
US07536215 | B2 | 2009-05-19 | Cortical sensing device with pads | 2005-05-19 | A cortical sensing device is provided that includes a sensing element and at least one pad attached adjacent to a support member. The pad is substantially thin and made from flexibly-conformable material to accurately and safely place the sensing device upon the brain surface. Contact between the lower surface of the pad and the brain surface anchors the sensing element at a desired position against unintentional movement. The sensing device preferably has three circular pads equidistant from one another. A method to position a cortical sensing device upon a brain surface is also disclosed comprising the steps of providing a cortical sensing device having a sensing element and three dielectric pads attached to a support dielectric member where the member and the pads are thin and flexibly-conformable, placing the sensing device upon the brain surface at a desired position for sensing brain activity, and allowing the pads to conform to the brain surface so that interaction therebetween prevents movement of the sensing element along the brain surface. | 1. A conical sensing device comprising: a support member having a lower surface and a center;a sensing element secured with respect to the support member at the center; andat least three substantially thin pads, the pads being spaced apart from each other and being individually integrally attached to the support member, each pad consisting of a single unitary layer of flexibly-conformable material having a center, a uniform thinness, and a lower surface, each pad being sufficiently thin to allow the lower surface to cling to a brain surface such that direct conformance alone between the lower surface and the brain surface anchors the sensing element at one of a plurality of desired positions, the lower surfaces of the pads together having a greater surface area than the lower surface of the support member, and the centers of the support member and pads not being collinear. 2. The sensing device of claim 1 wherein the support member is comprised of a single layer of material. 3. The sensing device of claim 2 wherein the support member and the pads are formed from a unitary layer of material. 4. The sensing device of claim 1 wherein direct conformance between the lower surface and the brain surface is substantially complete. 5. The sensing device of claim 4 wherein the support member and the pads are formed from a dielectric, bio-compatible material. 6. The sensing device of claim 5 wherein the support member and the pads are silicone. 7. The sensing device of claim 1 wherein the support member and each pad has a diameter and each pad is attached to the support member along an arc, the arc having a length less than the diameter of both the support member and the adjacent pad, whereby each pad can be folded along the adjacent arc independently of any other pad. 8. The sensing device of claim 7 wherein the sensing device has only three pads. 9. The sensing device of claim 8 wherein the support member and the pads are substantially circular and have circumferences, the pads being attached along the circumference of the support member such that the centers of the pads are equidistant to one another. 10. The sensing device of claim 1 wherein the pads and the support member are each comprised of a single layer of material, the material having a thickness ranging from 0.003 in. to 0.020 in. 11. The sensing device of claim 10 wherein the thickness is less than 0.010 in. 12. The sensing device of claim 11 wherein the thickness is 0.006 in. 13. The sensing device of claim 1 wherein the diameter of the support member and each pad ranges from 0.25 in. to 0.35 in. 14. The sensing device of claim 13 wherein the diameter is 0.30 in. 15. The sensing device of claim 1 wherein the sensing device has at most one sensing element secured to the support member. 16. The sensing device of claim 15 further comprising a lead extending from the sensing element. 17. The sensing device of claim 16 wherein the sensing element is an electrical contact for sensing... | Ad-Tech Medical Instrument Corp. | A61B005/04
US07542796 | B2 | 2009-06-02 | Methods for obtaining quick, repeatable, and non-invasive bioelectrical signals in living organisms | 2003-07-16 | The present invention is a method for obtaining an electrical signal from a patient that corresponds to a meridian. The present method contemplates locating a dermal area of a patient proximate a meridian. One embodiment of the present invention comprises locating a dermal area by iteratively measuring and comparing the conductivity of a patient's skin until a significant level of conductance is indicated. A probe may then be placed in contact with the dermal area, and actuated to obtain an electrical signal therefrom. The probe tip may be specially designed to apply an appropriate amount of pressure to the dermal area to directly sense a meridian, and configured to avoid erroneous measurements resulting from misalignment of the probe or probe tip. | 1. A method for obtaining an electrical signal from a patient at the patient's skin, said method comprising: locating a dermal area of said patient;a user statically contacting, with a probe, said dermal area and allowing said probe to dynamically vary a pressure applied by said probe to said dermal area, said probe comprising: a stationary element to stabilize said probe against said dermal area;a probe tip operably connected to a biasing element to apply said pressure to said dermal area;a detector operably connected to said probe tip to detect an electrical signal at the patient's skin corresponding to said pressure;a feedback ioop connected to said detector to provide a feedback signal containing information with respect to said electrical signal at the patient's skin;said biasing element connected to said feedback loop to receive said feedback signal and operating to dynamically adjust said pressure in accordance with said feedback signal; andobtaining, from said probe, an electrical signal at the patient's skin. 2. The method of claim 1, wherein said locating a dermal area further comprises providing a point locator for indicating a dermal location having a substantially greater bioclectric conductance value than a surrounding dermal area, said point locator configured to produce audible signals indicating said location. 3. The method of claim 1, wherein said probe further comprises: a conductive base; andan abrasive bristly matrix coupled to a surface area of said conductive base, wherein a plurality of bristles of said abrasive bristly matrix simultaneously contact said dermal area. 4. The method of claim 1, wherein said information comprises a bioclectric conductance value. 5. The method of claim 1, further comprising locating said dermal area, wherein said dermal area is a first dermal area by: locating successive dermal areas approximating said first dermal area;said user statically contacting said successive dermal areas with said probe;allowing said probe to dynamically vary a pressure applied by said probe to said successive dermal areas in accordance with said feedback signal; anddetermining a dermal location corresponding to said first dermal area before obtaining said electrical signal corresponding to said first dermal area. 6. A method for obtaining an electrical signal from a patient at the patient's skin, said method comprising: measuring relative conductance of a dermal area of said patient;a user statically contacting with a probe the skin and allowing said probe to dynamically vary a pressure applied by said probe to the skin, said probe comprising: a stationary element to stabilize said probe against said location;a probe tip operably connected to a biasing element to apply a pressure to said location;a detector operably connected to said probe tip to detect an electrical signal at the patient's skin corresponding to said pressure;a feedback loop connected to said detector to provide a feedback signal containing info... | BioMeridian International, Inc. | A61B005/05 A61H039/02
US07551956 | B2 | 2009-06-23 | Stimulation methodologies and apparatus for control of brain states | 2005-06-13 | A system for accessing the brain of a subject to record and/or stimulate brain stares thereof. The system includes control means, first accessing means having a plurality of contact surfaces configured to operatively connect the control means to the brain of the subject to provide three-dimensional stimulation thereof; second accessing means having a plurality of contact surfaces to operatively connect the control means to the brain of the subject to provide access thereto for the purposes of obtaining three-dimensional recordings of the brain electrical activity of the subject; and a waveform bank containing a plurality of stimulating waveforms. The control means is configured to operatively apply a first at least one of the stimulating waveforms of the waveform bank to the brain of the subject through the first accessing means and to assess acceptability within defined limits, as determined by preset criteria, of the subject's response to the application of the at first least one of the stimulating waveforms. | 1. A system for controlling at least one change in brain state of a subject comprising: (a) receiving unit configured to receive a signal indicative of die subject's brain activity;(b) a waveform bank containing a plurality of, or waveform components of a plurality of, stimulation waveforms;(c) output unit configured to deliver the at least one stimulation waveform to the brain of the subject; and(d) signal processing unit configured to: (1) analyze the signal indicative of the subject's brain activity to determine at least one measure of brain excitability,(2) determine when the measure of brain excitability reaches a prespecified level associated with a state change, and(3) trigger the output unit to deliver a stimulation waveform; and(e) control unit configured: (1) to select from the waveform bank, or construct from waveform components in the waveform bank, a first stimulation waveform or train of waveforms,(2) to assess therapeutic efficacy or safety of at least one stimulation with the selected waveform being delivered by the output unit to control the brain state of the subject or to control a level of brain excitability of the subject, and(3) if the therapeutic efficacy or safety is determined to be ineffective or unsafe, to select or construct a second stimulation waveform from the waveform bank for use by the output unit; and(f) wherein the output unit is configured to also determine orientation of the exogenous field in reference to the field generated by the epileptogenic zone, number and location of anodes and cathodes used by the output unit and their location in reference to the epileptogenic zone. 2. A system for controlling at least one change in brain state of a subject comprising: (a) receiving unit configured to receive a signal indicative of the subject's brain activity;(b) a waveform bank containing a plurality of, or waveform components of a plurality of, stimulation waveform(c) output unit configured to deliver the at least one stimulation waveform to the brain of the subject;(d) signal processing unit configured to: (1) analyze the signal indicative of the subject's brain activity to determine at least one measure of brain excitability,(2) determine when the measure of brain excitability reaches a prespecified level associated with a state change, and(3) trigger the output unit to deliver a stimulation waveform; and(e) control unit configured: (1) to select from the waveform bank, or construct from waveform components in the waveform bank, a first stimulation waveform or train of waveforms,(2) to assess therapeutic efficacy or safety of at least one stimulation with the selected waveform being delivered by the output unit to control the brain state of the subject or to control a level of brain excitability of the subject, and(3) if the therapeutic efficacy or safety is determined to be ineffective or unsath, to select or construct a second stimulation waveform from the waveform bank for use by the output unit; and(f) whe... | Flint Hills Scientific, LLC | A61B005/04 A61N001/00
US08242429 | B2 | 2012-08-14 | Ultra-low-power pulse oximeter implemented with an energy-efficient photoreceptor | 2007-09-24 | An energy-efficient photoreceptor apparatus and a transimpedance amplifier apparatus having high energy-efficiency and low power consumption of which are achieved through multiple distributed gain amplification stages, adaptive loop gain control circuitry and unilateralization, thereby enabling fast and precise performance over a wide range of input-current levels. The high-energy efficiency, robust feedback stability and performance of the present invention can be utilized to achieve sub-milliwatt pulse oximeters and may be employed in other current-to-voltage amplification and conversion applications. The use of analog processing on the outputs of the photoreceptor apparatus also helps lower the overall power of pulse oximeters. | 1. A transimpedance amplifier apparatus for providing energy-efficient amplification and feedback conversion of an input-current signal into an output-voltage signal comprising: a) a high-gain amplifier connected between an input and an output of the transimpedance amplifier apparatus wherein the high-gain amplifier is comprised of a cascade of at least three successive lower-gain amplification stages; andb) a feedback network connected between the output and input of the transimpedance amplifier apparatus that determines an overall gain from input to output of the transimpedance amplifier apparatus; andc) an adaptive-loop-gain means, for adjusting an amount of amplification provided by the high-gain amplifier based on one of the level of the input-current signal, the level of the output signal, and the gain of said feedback network. 2. The transimpedance amplifier apparatus of claim 1, wherein all of the lower-gain amplification stages have substantially identical gains to maximize the energy-efficiency of the transimpedance amplifier apparatus. 3. The transimpedance amplifier apparatus of claim 1, wherein the adaptive-loop-gain means adjusts the gain of at least one of the amplification stages such that the overall bandwidth of the transimpedance amplifier apparatus is nearly constant at all input levels. 4. The transimpedance amplifier apparatus of claim 1, wherein the adaptive-loop-gain means adjusts the gain of at least one of the amplification stages such that the overall bandwidth of the transimpedance amplifier apparatus is substantially constant at all gain settings of said feedback network. 5. The transimpedance amplifier apparatus of claim 1, wherein the adaptive-loop-gain means adjusts the gain of at least one of the amplification stages such that the overall bandwidth of the transimpedance amplifier apparatus is substantially constant and independent of an overall gain of the transimpedance amplifier apparatus. 6. The transimpedance amplifier apparatus of claim 1, wherein the adaptive-loop-gain means adjusts the gains of the amplification stages such that the feedback loop of the transimpedance amplifier apparatus is stable at all input-current levels. 7. The transimpedance amplifier apparatus of claim 1, wherein the adaptive-loop-gain means adjusts the gains of the amplification stages such that the feedback loop of the transimpedance amplifier apparatus is stable at all gain settings of said feedback network. 8. The transimpedance amplifier apparatus of claim 1, wherein the adaptive-loop-gain means adjusts the gains of the amplification stages such that the feedback loop is stable at all overall gains of the transimpedance amplifier apparatus. 9. The transimpedance amplifier apparatus of claim 1, wherein the adaptive-loop-gain means comprises: a low pass filter that extracts a signal related to one of the average input-current signal level and average output signal-level; anda gain-control block that adjusts the gains of sa... | Rahul Sarpeshkar | H03F003/08 H01J040/14
US08268143 | B2 | 2012-09-18 | Oxygen-effect free analyte sensor | 2008-07-14 | The present invention provides an electrochemical sensor having a sensing chemistry that operates substantially free of any “oxygen effect”. The electrochemical sensors are useful in determining the level of an analyte in a biological sample from a subject. The present invention also provides sensor assemblies including the electrochemical sensors as well as methods of using the same. | 1. An electrochemical sensor, comprising: a substrate comprising a working electrode and a counter electrode;a co-factor associated dehydrogenase disposed on the working electrode, wherein the dehydrogenase reacts with an analyte of interest resulting in generation of free electrons; anda redox mediator disposed proximate to the working electrode that assists in the transfer of the free electrons to the working electrode, wherein the redox mediator comprises a transition metal complex having the following formula:wherein (i) M is ruthenium, osmium, or vanadium; and(ii) L is selected from the group consisting of:wherein:R1, R2, and R′1 are independently substituted or unsubstituted alkyl, alkenyl, alkoxy, alkylamino, alkylthio or aryl groups;R3, R4, R5, R6, R′3, R′4, Ra, Rb, Rc, and Rd are independently —H, —F, —Cl, —Br, —I, —NO2, —CN, —CO2H, —SO3H, —NHNH2, —SH, aryl, alkoxycarbonyl, alkylaminocarbonyl, dialkylaminocarbonyl, —OH, alkoxy, —NH2, alkylamino, dialkylamino, alkanoylamino, arylcarboxamido, hydrazino, alkylhydrazino, hydroxylamino, alkoxyamino, alkylthio, alkenyl, aryl, or alkyl;c is an integer selected from −1 to −5 or +1 to +5 indicating a positive or negative charge;X represents at least one counter ion;d is an integer from 1 to 5 representing the number of counter ions; andL1, L2, L3 and L4 are ligands,wherein at least one of R1, R2, and R′1 is coupled a polymeric backbone; andwherein L1 and L2 in combination form a first bidentate ligand. 2. The sensor of claim 1, wherein at least a portion of the sensor is adapted to be subcutaneously positioned in a subject. 3. The sensor of claim 1, wherein the dehydrogenase is glucose dehydrogenase. 4. The sensor of claim 1, wherein the co-factor is flavin adenine dinucleotide (FAD), nicotinamide adenine dinucleotide (NAD), or pyrroloquinoline quinone (PQQ). 5. The sensor of claim 1, wherein the dehdrogenase comprises a complex of glucose dehydrogenase (GDH) and flavin adenine dinucleotide (FAD). 6. The sensor of claim 1, wherein the substrate further comprises a reference electrode. 7. The sensor of claim 1, further comprising a polymeric membrane on the working electrode. 8. The sensor of claim 1, wherein the redox mediator further comprises a polymeric backbone and a cross-linker. 9. The sensor of claim 8, wherein the polymeric backbone comprises a poly(vinylpyridine) having the following general structure, where n is 2, n′ is 17, and n″ is 1: 10. The sensor of claim 8, wherein the cross-linker is polyethylene glycol diglycidyl ether (PEGDGE) having the following general formula:wherein n is from about 0 to about 50. 11. The sensor of claim 8, wherein the redox mediator has the following structure: 12. The sensor of claim 8, wherein the polymeric backbone comprises a poly(vinylpyridine-co-styrene) copolymer. 13. The sensor of claim 12, wherein the poly(vinylpyridine-co-styrene) copolymer is derivitized by the addition of propylsulfonate and poly(ethyleneoxide) moieties. 14. The s... | Abbott Diabetes Care Inc. | C12Q001/32
US07962204 | B2 | 2011-06-14 | Method of recommending neurophysiological therapies | 2008-11-18 | A method and system for utilizing neurophysiologic information obtained by techniques such as quantitative electroencephalography (QEEG), electrode recordings, MRI in appropriately matching patients with therapeutic entities is disclosed. The present invention enables utilization of neurophysiologic information, notwithstanding its weak correlation with extant diagnostic schemes for mental disorders, for safer and expeditious treatment for mental disorders, discovering new applications for therapeutic entities, improved testing of candidate therapeutic entities, inferring the presence or absence of a desirable response to a treatment, and deducing the mode of action of one or more therapeutic entities. In particular, methods for effectively comparing neurophysiologic information relative to a reference set are disclosed along with database-based tools for deducing therapeutic entity actions on particular patients such that these tools are readily accessible to remote users. | 1. A method for recommending treatment, comprising: a) providing; i) a first set of quantified neurophysiologic information obtained from a patient having a behaviorally diagnosed psychiatric disorder;ii) a second set of quantified neurophysiologic information obtained from at least one reference population of individuals, wherein said second information set comprises at least one therapy responsivity profile, wherein said profile includes a first treatment modality, wherein said first treatment modality is recommended independently of said diagnosed psychiatric disorder and associated symptoms;b) comparing said first set of quantified neurophysiologic information with said second set of quantified neurophysiologic information by cluster analysis, under conditions such that a correlation between said patient and said at least one therapy responsivity profile is indicated, wherein said comparing is performed by a computer;c) recommending said first treatment modality for said patient based upon said indicated correlation. 2. The method of claim 1, wherein said therapy responsivity profile comprises determined effects of said at least one treatment modality. 3. The method of claim 1, wherein said indicated correlation comprises a relatively high correlation such that said at least one reference population was relatively effectively treated with said at least one treatment modality. 4. The method of claim 1, wherein said indicated correlation comprises a relatively low correlation such that said at least one reference population was relatively ineffectively treated with said at least one treatment modality. 5. The method of claim 1, further comprising repeating step (b) and step (c) after administering said first treatment modality to said patient, wherein said repeated step (c) recommends a second treatment modality. 6. The method of claim 1, wherein said first and second sets of quantified neurophysiological information comprise electroencephalographic information. 7. The method of claim 6, wherein said electroencephalographic information was recorded by electrodes placed in accordance with the International 10/20 system. 8. The method of claim 1, wherein said behaviorally diagnosed psychiatric disorder is selected from the group consisting of a major depressive disorder, a psychosomatic disorder, an atypical asthma disorder, an anxiety disorder, infancy disorders, childhood disorders, adolescence disorders, eating disorders, delirium disorders, dementia disorders, amnestic disorders, general cognitive disorders, impulse control disorders, mood disorders, personality disorders, hypoactive sexual desire disorders, sleep disorders, somatoform disorders, and substance-related disorders. 9. The method of claim 1, wherein said treatment modality is selected from the group consisting of psychiatric therapy, including for example therapeutic entity therapy, medicinal therapy, psychotherapy, verbal therapy, convulsive therapy, neuromodulation ther... | CNS Response, Inc. | A61B005/04
US08267842 | B2 | 2012-09-18 | Ergometer suitable for use in a magnetic resonance apparatus | 2006-04-20 | The present invention relates to an ergometer which is particularly suitable for examining a test person or patient in a magnetic resonance apparatus. It comprises at least one drive means which is provided essentially movably and at least one pneumatic piston/cylinder array. The drive means is provided at the piston or the cylinder and pneumatically applied pressure between the piston and the cylinder constitutes a resistance or force to be overcome by the test person or patient by operating the drive means. The resistance or the force necessary to set the drive means in motion, particularly during operation, can be controlled and/or regulated and the piston and the cylinder are sized such that an air cushion is formed between them at least during operation or when they move relative to each other. The resistance or the force necessary to operate the drive means is regulated and/or controlled automatically or electronically based on measured signals from a feedback loop during the examination of the test person or patient. | 1. An ergometer, in particular for examining a test person or patient in a magnetic resonance apparatus, comprising: at least one drive means, provided essentially movably,at least one pneumatic piston/cylinder array, wherein the drive means is provided for movement at the piston or the cylinder and a pneumatically applied pressure between the piston and the cylinder constitutes a resistance or force for deflecting the drive means by the test person or patient,characterized in thatthe resistance or force to set the drive means in motion can be controlled or regulated, in particular during operation, wherein the resistance or the force is regulated or controlled automatically or electronically based on measured signals from a feedback loop during examination of the test person or patient,wherein the arrangement furthermore comprises a compressed air inlet and an air vessel provided between the compressed air inlet and the ergometer, andwherein the air vessel is designed such that the air pressure applied at the piston/cylinder array can be controlled or regulated and guarantees that no high or short-term load peaks result from counter-pressure when the drive means is deflected. 2. The ergometer according to claim 1, wherein the drive means is a pedal or a handle. 3. The ergometer according to claim 2, wherein the ergometer furthermore comprises strap fixations for foot, calf, and shoulders of the test person or patient. 4. The ergometer according to claim 3, wherein the strap fixation for the shoulders can be adjusted to a height of the test person. 5. The ergometer according to claim 1, wherein the piston/cylinder array comprises a gap of at least 0.02 mm and at most 0.05 mm between the piston and the cylinder. 6. The ergometer according to claim 1, wherein the components of the ergometer consist of non-ferromagnetic materials. 7. The ergometer according to claim 1, wherein the drive means comprises a stop which protects the piston from knocking against a bottom of the cylinder. 8. The ergometer according to claim 1, wherein the force to be applied at the drive means is determined via a measurement of the air pressure in the cylinder or in the compressed air inlet. 9. The ergometer according to claim 1, wherein the modulus of elasticity of the piston is ideally 3,000 N/mm2. 10. The ergometer according to claim 1, wherein a measurement of a distance of the motion of the drive means is carried out with a carbon spring comprising at least one strain indicator which is provided parallel to the pneumatic cylinder. 11. The ergometer according to claim 10, wherein the carbon spring is designed such that it exhibits a spring constant over a long spring travel and the spring is operated in this range. 12. The ergometer according to claim 10, wherein the distance is determined by means of a bending beam which is deflected by the motion of the drive means. 13. The ergometer according to claim 12, wherein a rotation angle wheel is firmly attached... | Ergospect GmbH | A63B021/008
US08081803 | B2 | 2011-12-20 | User authorization system containing a user image | 2008-11-24 | A user authorization system including printing a human cognizable digital image of a user onto an article. The article being a bracelet, a pass key, a placard, a legal citation, a vehicle rental agreement and a tag. The human cognizable image optionally being stored in a computer memory in combination with personal user information, the memory to be accessed to verify user authorization. | 1. A user authorization system comprising in combination: a human cognizable digital image associated with a user printed directly onto a substrate, said substrate being a flexible sheet wherein said substrate is affixed to a bracelet;user information on said substrate defining a nature of user authorization;said bracelet having a transparent polymeric sheet overlying a backing sheet, the polymer sheet and backing sheet forming a pocket with opposing sides, the pocket adapted to receive said substrate, said bracelet having a band extending from the opposing sides of the pocket, the band adapted to secure about a human limb;a remote user data file stored in a computer wherein said user data file comprises user personal information and said human cognizable digital image associated with the user said human cognizable digital image associated with the user printed directly onto said substrate being verified against said remote user data file; anda paper file comprising a copy of said human cognizable digital image, said human cognizable digital image associated with the user printed directly onto said substrate being verified against said paper file. 2. The user authorization system of claim 1 wherein said image is that of a newborn baby of the user. 3. The user authorization system of claim 1 wherein said image is of a parent of the user. 4. The user authorization system of claim 1 wherein said image is that of the user and said paper file is a patient chart. | - | G06K009/00 A44C005/00
US08348863 | B2 | 2013-01-08 | Radicular spectral attenuation coefficient for use in endodontic foraminal locator | 2006-02-09 | The discovery of a new coefficient named “Radicular Spectral Attenuation Coefficient-RSAC”, applicable in electronic foramen locators is described. The novelty is the use of the spectral attenuation of a multifrequency electrical current signal, applied through the endodontic file into the tooth canal (TC), to determine the root length and the foramen position. FIG. (2): (2.1), (2.4), (2.8) and (2.2), (2.5), (2.9) are the amplitude and frequency axes, respectively; (2.3) is the electrical current frequency spectrum applied into the TC; (2.6) shows the spectrum exponential decay (2.7) of the signal measured over the TC. In (2.10) the axes (2.4) and (2.5) were logaritmized to linearize the exponential decay. The RSAC is the average inclination of the line (2.11), which is proportional to the distance between the tip of the endodontic file and the apical foramen. The RSAC changes as the tip of the file gets near the foramen. | 1. A method of determining a length of a radicular canal (RCL) of a tooth in a mouth and a location of an apical foramen (LAF) of the tooth using a Radicular Spectral Attenuation Coefficient (RSAC), comprising: introducing a first electrode into the radicular canal of the tooth;attaching a second electrode to oral tissue of the mouth;applying a measurement signal to the radicular canal of the tooth by means of the first and second electrodes, the measurement signal comprising at least 4 different frequencies, each frequency having an applied voltage amplitude;measuring an electrical signal and determining relative spectral attenuation of voltage amplitude of the measurement signal as a function of frequency in order to determine an individual attenuation of voltage amplitude for each frequency;determining, based on the relative spectral attenuation of the measurement signal as a function of frequency, the Radicular Spectral Attenuation Coefficient (RSAC); andderiving, from the Radicular Spectral Attenuation Coefficient (RSAC), the length of the radicular canal and location of a tip of an endodontic file relative to the apical foramen of the tooth. 2. A method as in claim 1, wherein the measurement signal includes at least the following components of frequency: 500 Hz, 1 kHz, 2 kHz, 4 kHz, 8 kHz, 16 kHz and 32 kHz. 3. A method as in claim 1, wherein the Radicular Spectral Attenuation Coefficient (RSAC) is determined according to the following equation:R⁢⁢S⁢⁢A⁢⁢C=tan-1[∑i=1N-1⁢(ln⁡(Ai)-ln⁡(Ai+1)ln⁡(fi)-ln⁡(fi+1))N-1]where Ai and Ai+1 are the attenuated voltage amplitudes measured for the plurality of frequencies,fi and fi+1 are the frequencies,ln is the natural logarithm,tan−1 is the arc tangent function,¦ ¦ is the absolute value,Σ is the sum with i varying from one to N−1, andN is the number of frequency components used to generate f(t). 4. A method as in claim 1, wherein the measurement signal is comprised of an electrical current composed of at least the following frequency components: 500 Hz, 1 kHz, 2 kHz, 4 kHz, 8 kHz, 16 kHz and 32 kHz and is determined by the following equation:f⁡(t)=A·∠i=1N⁢sin⁡(2·π·fi·t+φ⁢i)(1)where A is the sine wave amplitude for each of the frequencies,fi is the ith component of frequency,π=3.14151617,φi is the sine wave phase shift of the ith component of frequency,sin is the trigonometric sine wave function,t represents the time,Σ is the sum of the sine waves with i varying from one to N, andN is the number of sine waves used in the measurement of the length of the radicular canal (RCL). 5. A method as in claim 1, wherein determining the Radicular Spectral Attenuation Coefficient (RSAC) comprises an average of 32 spectra of the measurement signal to improve the signal to noise ratio and improve localization of the apical foramen. 6. A method as in claim 1, wherein determining the Radicular Spectral Attenuation Coefficient (RSAC) comprises the use of N components of frequency, wherein N is at least 5. 7. A me... | Ultradent Products, Inc. | A61B005/103 A61B005/117 A61B005/05
US09521960 | B2 | 2016-12-20 | Systems and methods providing en mass collection and centralized processing of physiological responses from viewers | 2008-10-31 | Embodiments described herein enable “in situ” sensing, which collects and analyzes physiological responses from a large group of viewers/audiences who watch a same media instance together at a single venue. Each of the group of viewers is fitted with physiological sensors with communication capabilities to communicate with a signal collection device at or near the venue. The signal collection device collects the physiological data of the viewers from the sensors, and transmits the physiological data to a processing module at another location via a network for storage and further analysis. | 1. A method comprising: a first processor analyzing first physiological data gathered by a first sensor coupled to a first headset worn by a first subject when the first subject is exposed to media, the first headset including the first processor;the first processor generating first data indicative of an emotional response of the first subject based on the first physiological data;a first transmitter associated with the first headset transmitting the first data indicative of the emotional response to a second headset worn by a second subject, the second headset including a transceiver to receive the first data;a second processor analyzing second physiological data gathered by a second sensor coupled to the second headset worn by the second subject when the second subject is exposed to the media, the second headset carrying the second processor;the second processor generating second data indicative of an emotional response of the second subject based on the second physiological data; andthe second processor synchronizing the first data with the second data indicative of the emotional response of the second subject for the media to generate synchronized response data; anda second transmitter associated with the second headset transmitting the synchronized response data to a central unit. 2. The method as defined in claim 1, wherein the first headset further includes: signal processing circuitry to process the first physiological data, the signal processing circuitry disposed at a first end of the first headset above a first ear of the first subject when the first headset is worn by the first subject; andpower circuitry to power the first headset, the power circuitry disposed at a second end of the first headset, opposite the first end and above a second ear of the first subject when the first headset is worn by the first subject. 3. The method as defined in claim 1, the first processor providing a tutorial to the subject to inform the first subject how to fit and wear the first headset. 4. The method as defined in claim 1, the first processor analyzing a heart rate of the first subject; and determining if the heart rate is below a threshold. 5. The method as defined in claim 4, the first processor disqualifying the first subject if the heart rate is not below the threshold. 6. The method as defined in claim 1, the first processor analyzing an energy of an electroencephalographic signal of the first subject; and determining a mental state based on the energy. 7. The method as defined in claim 6, the first processor disqualifying the first subject based on the mental state. 8. The method as defined in claim 1, the first processor analyzing a blink rate of the first subject; and determining if the blink rate is below a threshold. 9. The method as defined in claim 8, the first processor disqualifying the first subject if the blink rate is not below the threshold. 10. The method as defined in claim 1, the first processor testing a quality of a ... | The Nielsen Company (US), LLC | A61B005/00 G06Q030/00 A61B005/0484 A61B005/16 H04N007/16 H04N021/258 H04N021/422 H04N021/442 H04N021/475 G06Q030/02 A61B005/0205 H04H060/33
US20090088660 | A1 | 2009-04-02 | SYSTEM AND METHODS FOR NERVE RESPONSE MAPPING | 2008-08-28 | Systems and methods are described to detect and anatomically map the location of active nerves or nerve bundles before, during, or after surgical procedures. The optical-based system supports and provides for methods to stimulate nerves in a non-electrolytic manner to activate or stimulate nerves within muscular tissue within the surgical field so that a given nerve's anatomical location or level of functional activity may be made contemporaneously apparent to the surgeon or operating personnel in the form of a neural activity map. The neural activity map provides for mapping of nerve location and classifying the mapped nerves by functional levels. The contemporaneously presented neural activity map enables the surgeon or operating personnel to initially plan a neural muscular surgery before undertaking incisions, or modify the surgical procedure based upon the updated neural mapping of the surgical region of interest. | 1. A method to detect a nerve associated with innervated tissue located within a region-of-interest comprising: exposing portions of nerves within the region-of-interest with to energy from an energy source, the region-of-interest being in view of a camera;collecting signals arising from promulgated within the nerves, in response to exposure, the exposed portions format an electromyleograph in signal communication with the innervated tissue exposed to the energy source;measuring the strength of the collected signals; andmapping the measured signals within the region-of-interest onto an image of the region-of-interest captured by the camera; andcorrelating the mapped signals within the image of region-of-interest. 2. The method of claim 1, wherein exposing the region-of-interest with the energy from an energy source includes at least one of the group consisting of infra red light, visible light, ultraviolet light, and acoustic energy. 3. The method of claim 1, wherein mapping the measured signals within the region-of-interest includes mapping according to at least one of the coordinates group consisting of Cartesian, radial, circular, and polar. 4. The method of claim 3, wherein correlating the mapped mapping signals includes signal strength values overlaid with the portions of the region-of-interest. 5. The method of claim 4, wherein correlating the mapped signals includes overlaying representations of the signal strength values at nerve locations with the portions ofin the images of the region-of-interest. 6. The method of claim 5, wherein overlaying representations include overlaying visual-coding of the signal strength values with the portions ofin images of the region-of-interest. 7. The method of claim 5, wherein measuring the strength of the collected signals is used to generate conveyed by at least one of a group of indicator signals consisting of visual, auditory, and graphical presentation. 8. A system to detect a nerve associated with innervated tissue located within a region-of-interest comprising: means for exposing nerves portions of within the region-of-interest with to energy emanating from an energy source;means for obtaining an image of the region-of-interest;an electromyleograph in signal communication with the innervated tissue exposed to the energy source to generate to collect signals arising promulgated within the nerves from the exposed portions in response to exposure to the energy;means for measuring the strength of the collected signals; andmeans for mapping the measured signals within the image of the region-of-interest; andmeans for correlating the mapped signals with the image of the region-of-interest. 9. The system of claim 8, wherein the energy source includes at least one of an infra red light, a visible light, an ultraviolet light, and an acoustic energy. 10. The system of claim 8, wherein means for mapping the measured signals within the region of interest includes a computer having a display an image o... | - | A61B005/0488
US20090093734 | A1 | 2009-04-09 | METHOD OF INJECTING CARBON DIOXIDE INTO A VASCULAR STRUCTURE AND SYSTEM FOR PRACTISING THE METHOD | 2008-09-12 | Disclosed is an apparatus comprising: a hose extending, in use, from an automated syringe to a free end; an angiographic catheter; a syringe; and valve having a first port coupled to the catheter, a second port coupled with the syringe and a third port coupled hose free end, the valve being manipulable to connect any two of its ports to one another for communication such that, in use, when the syringe is evacuated, the automated syringe and the apparatus up to the catheter are charged with CO2 and the catheter is inserted into the vascular system of a patient, the valve (i) can be manipulated to connect the syringe to the catheter such that withdrawal of the plunger of the syringe purges the catheter and (ii) thereafter can be manipulated to connect the catheter to the hose such that evacuation of the automated syringe injects CO2 into said vascular system. | 1. Use of an automated syringe to deliver carbon dioxide into the vascular system of a patient. 2. Apparatus for use with an automated syringe and a source of carbon dioxide, said apparatus comprising: a first hose operatively extending, in use, from and in fluid communication with, said automated syringe, to a free end;an angiographic catheter;a syringe; anda first three way valve having a first port coupled for fluid communication with the angiographic catheter, a second port coupled for fluid communication with the syringe and a third port coupled to and in fluid communication with the free end of the first hose, the first valve being manipulable to connect any two of its ports to one another for fluid communication such that, in use, when the syringe is evacuated, the automated syringe and the apparatus up to the catheter are charged with carbon dioxide and the catheter is inserted into the vascular system of a patient, the three way valve (i) can be manipulated to connect the syringe to the catheter for fluid communication such that withdrawal of the plunger of the syringe purges the catheter and (ii) thereafter can be manipulated to connect the catheter to the first hose for fluid communication such that evacuation of the automated syringe injects carbon dioxide into said vascular system. 3. Apparatus according to claim 2, further comprising a second three way valve having a first port coupled for fluid communication with the source of carbon dioxide in use, a second port coupled for fluid communication with the automated syringe in use and a third port from which the first hose extends in fluid communication, the second valve being manipulable to fluidly connect any two of its ports to one another. 4. Apparatus according to claim 3, further comprising a second hose coupling, in use, the source of carbon dioxide to the first port of the second valve for fluid communication. 5. Apparatus according to claim 4, further comprising a filter adapted to remove particulate contaminants from the carbon dioxide upstream of the catheter. 6. A method for delivering carbon dioxide into the vascular system of a patient, the method comprising the steps of: (i) providing apparatus according to claim 5(ii) coupling the second hose to a source of carbon dioxide for fluid communication;(iii) evacuating the syringe and purging the apparatus, up to the catheter, of air;(iv) inserting the catheter into the vascular system of the patient and purging the catheter using the syringe; and(v) actuating the automated syringe to inject carbon dioxide into said vascular system. 7. A method according to claim 6, wherein carbon dioxide is introduced into the second hose in a manner such that pressure in the second hose is maintained above a predetermined minimum pressure at all times. 8. A method according to claim 7, wherein the predetermined minimum pressure is atmospheric pressure. 9. A method according to claim 7, wherein in the apparatus provided in step (i), ... | - | A61B005/00
US20090099472 | A1 | 2009-04-16 | RESPIRATORY BELT SYSTEM | 2006-04-05 | The invention relates to a respiratory belt system for being used in a magnetic resonance imaging environment.;This system comprises a belt being elastically extendable, an optical transducer and an optical pattern being coupled to the belt. During extension or contraction of the belt the optical pattern is moved relative to the light source for a distance that is substantially identical to the length of the extension or the contraction of the belt. The sensor creates a measurement signal corresponding to the change in length of the belt. | 1. A respiratory belt system for use in a magnetic resonance imaging environment, having— a belt for being wrapped around the body of a person to be examined wherein the belt is elastically extendable,an optical transducer comprising a light source,an optical pattern to which light from the light source is directed andan optical sensor to which light transmitted or reflected by the optical pattern is detected,wherein the optical pattern is coupled to the belt so that during an extension or contraction of the belt the optical pattern is moved relative to the light source for a distance being substantially proportional to the length of the extension or the contraction of the belt so that the optical sensor creates a measurement signal corresponding to the change of length of the belt. 2. The respiratory belt system according to claim 1, further comprising multiple optical fibres for guiding light from the light source to the optical pattern and from the optical pattern to the optical sensor. 3. The respiratory belt system according to claim 2, wherein the optical transducer comprises only one optical fibre for guiding light between the light source and the optical pattern on one side and a transducer body on the other side wherein the transducer body contains a measurement section in which the light is directed onto the optical pattern. 4. The respiratory belt system according to claim 2, wherein the multiple optical fibres have a length of at least 5 m. 5. The respiratory belt system according to claim 1, wherein the belt comprises an inelastic section and an elastic section and the optical pattern is embodied on an inelastic strip which is coupled to one end of the inelastic section of the belt and the light source is coupled to the other end of the inelastic section of the belt. 6. The respiratory belt system according to claim 5, wherein the inelastic strip is guided in the portion between the inelastic section and the optical transducer in between two elastic segments of the belt which are coupled to both ends of the inelastic strip. 7. The respiratory belt according to claim 6, wherein the elastic segments are connected to each other at their longitudinal edges for enclosing the inelastic strip. 8. The respiratory belt system according to claim 5, wherein the inelastic strip is made of a transparent material and the optical pattern is printed onto the strip. 9. The respiratory belt system according to claim 8, wherein the light source is placed on one side of the inelastic strip and the optical sensor is placed on the other side of the inelastic strip for detecting the light of the optical source being transmitted through the inelastic strip. 10. The respiratory belt system according to claim 5, wherein the inelastic strip is made of a light reflecting material and the optical pattern is printed onto the strip. 11. The respiratory belt system according to claim 10, wherein the optical sensor is placed on the same side of the inelast... | - | A61B005/113 A61B005/055
US20090143655 | A1 | 2009-06-04 | Apparatus, System and Method for Determining Cardio-Respiratory State | 2007-01-30 | An apparatus, system and method provide data indicative of cardio-respiratory state of a patient. Two or more cardio-respiratory parameters of the patient are measured, and optionally monitored over time, the two or more cardio-respiratory parameters being different one from the other and being measured at a same anatomical part of said patient. | 1-76. (canceled) 77. Apparatus for providing data indicative of cardio-respiratory state of a patient, the apparatus comprising at least two cardio-respiratory sensor modules for providing at least two cardio-respiratory parameters, including:— first sensor module for measuring a first cardio-respiratory parameter of said patient, wherein said first cardio-respiratory parameter is capillary refill time (CRT);second sensor module for measuring a second cardio-respiratory parameter of said patient, different from said first cardio-respiratory parameter, wherein said second cardio-respiratory parameter is any one of blood oxygenation state, a peripheral perfusion parameter (PU) other than capillary refill time, blood pressure, pulse rate, systemic vascular resistance;wherein said apparatus is adapted for measuring said first cardio-respiratory parameter and said second cardio-respiratory parameter at a same anatomical part of said patient. 78. Apparatus according to claim 77, wherein said apparatus further comprises a third cardio-respiratory sensor module for measuring at said same anatomical part at least one third cardio-respiratory parameter of said patient different from said first or second cardio-respiratory parameters. 79. Apparatus according to claim 78, wherein said apparatus further comprises a fourth cardio-respiratory sensor module for measuring at said same anatomical part at least one fourth cardio-respiratory parameter of said patient different from said first, second or third cardio-respiratory parameters. 80. Apparatus according to claim 78, wherein each said cardio-respiratory sensor is configured for monitoring a different one of any of the following cardio-respiratory parameters: capillary refill time (CRT); a peripheral perfusion parameter other than CRT; blood oxygenation level; blood pressure; pulse rate; systemic vascular resistance. 81. Apparatus according to claim 79, wherein each said cardio-respiratory sensor is configured for monitoring a different one of any of the following cardio-respiratory parameters: capillary refill time (CRT); a peripheral perfusion parameter other than CRT; blood oxygenation level; blood pressure; pulse rate; systemic vascular resistance. 82. Apparatus according to claim 77, wherein at least two said cardio-respiratory sensors are configured for measuring corresponding cardio-respiratory parameters with respect to a common vascular bed on said same anatomical part. 83. Apparatus according to claim 77, wherein said first cardio-respiratory sensors comprises a CRT sensor module configured for monitoring a capillary refill time (CRT), said CRT sensor module comprising: i) means for illuminating a skin area comprised in said same anatomical part to be gauged for wavelength with a light from a light source;ii) means for filtering out background noises and light to obtain a base-line measurement; andiii) means for comparing the wavelength of light received from the skin area with the base-line... | - | A61B005/145 A61B005/02 A61B006/00 A61B008/00
US20090099465 | A1 | 2009-04-16 | SYSTEM AND METHOD FOR A NON-SUPINE EXTREMITY BLOOD PRESSURE RATIO EXAMINATION | 2008-07-24 | The present invention provides apparatuses and methods that facilitate the determination of a hydrostatic correction factor usable in an EBPR examination of a patient in a non-supine position. In one embodiment, a first blood pressure measuring device may be positionable on a first extremity of the patient, and a second blood pressure measuring device may be positionable on a second extremity of the patient, with one of the blood pressure measuring devices being located above the other one. The apparatus includes a computational device and an input element coupled to the computational device, wherein information relating to a vertical distance between the first and second blood pressure measuring devices is receivable by the input element. The computational device is operable to calculate at least one of a hydrostatic correction factor, a corrected extremity blood pressure, and an extremity blood pressure ratio using the information relating to the vertical distance. | 1. An apparatus that facilitates the determination of a hydrostatic correction factor usable in an extremity blood pressure ratio examination of a patient in a non-supine position, wherein a first blood pressure measuring device is positionable to measure a blood pressure present in a first extremity of the patient and a second blood pressure measuring device is positionable to measure a blood pressure present in a second extremity of the patient, one of the blood pressure measuring devices being located above the other blood pressure measuring device, the apparatus comprising: a computational device; andan input element coupled to the computational device, wherein information relating to a vertical distance between the first and second blood pressure measuring devices is receivable by the input element;the computational device being operable to calculate at least one of a hydrostatic correction factor, a corrected extremity blood pressure, and an extremity blood pressure ratio using the information relating to the vertical distance. 2. The apparatus of claim 1, further comprising an output element coupled to the computational device, the output element being operable to output at least one of the hydrostatic correction factor, the corrected extremity blood pressure, and the extremity blood pressure ratio. 3. The apparatus of claim 1, wherein the computational device comprises a microprocessor, and wherein instructions are executable by the microprocessor to calculate at least one of the hydrostatic correction factor, corrected the extremity blood pressure, and the extremity blood pressure ratio using the information relating to the vertical distance. 4. The apparatus of claim 1 wherein the information relating to a vertical distance between the first and second blood pressure measuring devices is based on a percentage of the height of the patient. 5. The apparatus of claim 1 further comprising: a locating mechanism fixing a position of at least one of the first and second blood pressure measuring devices relative to its respective patient extremity; andan instrumentality which provides the information about a vertical distance between the first and second blood pressure measuring devices. 6. The apparatus of claim 1 further comprising: an instrumentality coupled to at least one of the first and second blood pressure measuring devices which provides the information about a vertical distance between the first and second blood pressure measuring devices. 7. The apparatus of claim 1, wherein the first extremity is an upper extremity of the patient and the second extremity is a lower extremity of the patient. 8. The apparatus of claim 7, wherein the first blood pressure measuring device is positioned to measure blood pressure at the patient's upper arm, and the second blood pressure measuring device is positioned to measure blood pressure at the patient's ankle. 9. The apparatus of claim 1, wherein the input element comprises at least one of ... | Summit Doppler Systems, Inc. | A61B005/022
US20090137926 | A1 | 2009-05-28 | Apparatus and Methods for Repetitive Microjet Drug Delivery | 2009-02-05 | An active, transdermal delivery system includes a support structure and a fluid reservoir within the support structure configured to contain a fluid to be delivered transdermally. There is also at least one exit orifice defined in the support structure that is in communication with the fluid reservoir. The orifice has a diameter of between about 1 μm and 500 μm. Furthermore, a repeatable activation means is disposed within the support structure and is in cooperation with the exit orifice for ejection of fluid in response to an activation signal. | 1. A method for active, transdermal delivery, comprising: positioning a support structure defining an orifice adjacent a biological tissue, said orifice having a diameter of between about 1 μm and about 500 μm, and said support structure in fluid communication with a fluid to be administered to the biological tissue; and actively and repetitively ejecting fluid into the biological tissue. 2. The method of claim 1, further comprising, before said positioning, programming a controller with a sustained administration regime according to a substance to be delivered and a patient's needs. 3. The method of claim 1, further comprising, during active and repetitive ejection of said fluid, recording administration data and associated patient data throughout an administration regime. 4. The method of claim 3, further comprising interfacing with the controller to retrieve the administration data during the administration regime. 5. The method of claim 2, further comprising interfacing with the controller to change the administration regime. 6. The method of claim 1, wherein said fluid includes an analyte for performing a diagnosis on a biological system of said biological tissue. 7. The method of claim 1, further comprising, after actively and repetitively ejecting the fluid, extracting fluid from said biological tissue for analysis. 8. The method of claim 1, wherein said actively and repetitively ejecting fluid into the biological tissue is configured to disrupt a stratum corneum of an epithelial tissue such that biological fluid below the stratum corneum can be removed from said biological tissue. | Corium International, Inc. | A61M005/32 A61B005/00 A61B010/00
US20090124890 | A1 | 2009-05-14 | Method and a System for Assisting Guidance of a Tool for Medical Use | 2006-02-06 | A system for assisting guidance of a tool manipulated by a practitioner relative to a portion of the human body. The system includes elements for making a three-dimensional first image of a first scene including the human body portion and a first reference associated therewith, elements for making a three-dimensional second image of a second scene including the tool and a second reference associated therewith, the second image being made relative to the first reference, elements for making a third image constituted by superposing the first and second images so that the representations of the first reference contained respectively in the first and second images substantially coincide, and elements for projecting the third image into the field of view of the practitioner's eye while manipulating the tool. | 1. A method of assisting the guidance of a tool (3) suitable for being manipulated by a practitioner (1) or the like relative to a portion (2) of the human body, said human body portion comprising at least a portion of bone covered in flesh, the method being characterized by the fact that it consists: in making a three-dimensional first image of a first scene comprising the human body portion (2) and a first reference (R1) associated with said human body portion (2);in making a three-dimensional second image of a second scene comprising said tool (3) and a second reference (R2) associated with said tool, said second image being made relative to said first reference (R1);in making a third image constituted by superposing said first and second images so that the representations of the first reference (R1) contained respectively in the first and second images coincide substantially; andin projecting the third image into the field of view (4) of an eye of the practitioner (1) while ready to manipulate said tool (3). 2. A method according to claim 1, characterized by the fact that making the first image consists in making a fourth image of the first scene by stereovision (11), then in making a three-dimensional fifth image of the first scene by at least one of the following techniques: X-ray radiography (13); raster analysis (14) by radiation that is absorbed relatively little by flesh and that is suitable for being reflected by the portion of bone (14); and X-ray tomographic scanning (15); and in superposing the fourth and fifth images in order to make said first image. 3. A method according to claim 2, characterized by the fact that making the fifth image by X-ray radiography consists in making at least two two-dimensional images of the first scene and a third reference (R3), under two respective different angles (a1, a2), said third reference (R3) being constituted by radiographic markers that are opaque to X-rays and that are coupled to said human body portion (2) in which the implant is to be placed, and in combining said at least two two-dimensional images to obtain said three-dimensional fifth image. 4. A method according to claim 3, characterized by the fact that it consists in making the third reference (R3) by implementing at least one of the following two processes: making substantially point references external to said human body portion (2) that are opaque to X-rays and associated in stationary manner with said human body portion (2); and using bony portions of said human body portion (2) that are opaque to X-rays. 5. A method according to claim 4, characterized by the fact that when the third reference is made by using bony portions of said human body portion (2) that are opaque to X-rays, it consists in defining said third reference by at least two planes that intersect along a straight line, said line and said two planes being determined by a plurality of bony points belonging to said human body portion (2). 6. A method according ... | - | A61B005/05
US20090112069 | A1 | 2009-04-30 | TREND PREDICTION DEVICE | 2008-09-25 | A trend prediction device that is versatile and capable of improving the accuracy of predicting a trend in a user's physical condition is provided. The trend prediction device includes: a sensor-data converter configured to convert sensor data detected by a sleep sensor into a sleep-related parameter for making a physical-data-trend judgment; a parameter acquisition unit configured to acquire a lifestyle-related parameter that indicates an action of the user during a non-sleeping period, and possibly changing the physical-data trend; and a parameter comparator configured to compare the sleep-related and the lifestyle-related parameters with respective reference parameters. The trend prediction device is configured to judge whether the physical data has an increase or a decrease in trend on the basis of the comparison result of the sleep-related and the lifestyle-related parameters with their respective reference parameters. | 1. A trend prediction device that indicates the physical conditions of a user, comprising: a first parameter acquisition unit configured to acquire values of a first judgment parameter for the user's sleep, which is a quantified factor affecting the physical data;a second parameter acquisition unit configured to acquire values of a second judgment parameter for an action of the user during non-sleeping, which is a quantified factor affecting the physical data;a parameter accumulator configured to accumulate the acquired values of the first and second judgment parameters;a reference parameter calculator configured to calculate a first reference parameter from the values of the first judgment parameter accumulated in the parameter accumulator and to calculate a second reference parameter on the basis of the values of the second judgment parameter accumulated in the parameter accumulator;a parameter comparator configured to compare each of the values of the first judgment parameter with the first reference parameter and to compare each of the values of the second judgment parameter with the second reference parameter; anda trend judgment unit configured to detect an increased or decreased trend in a parameter by comparing each value of the first judgment parameter with the first reference parameter and from comparing each value of the second judgment parameter with the second reference parameter. 2. The device of claim 1, wherein the first judgment parameter is obtained by converting sensor data detected by a sleep sensor disposed in a bed. 3. The device of claim 1, wherein the parameter comparator calculates a set of ratios of the first reference parameter with the first judgment parameter values and a set of ratios of the second reference parameter with the second judgment parameter values. 4. The device of claim 3, wherein the trend judgment unit comprises: a mean-value calculator configured to calculate a mean value of each set of ratios calculated by the parameter comparator; anda prediction unit configured to determine a degree of increased or decreased trend of physical data from the mean values calculated by the mean-value calculator. 5. The device of claim 4, wherein the trend judgment unit further comprises storage for a judgment-table configured to store the mean values of ratios between the values of the first reference parameter and the first judgment parameter, andthe prediction unit judges the degree of increase or decrease in physical data from the mean values calculated by the mean-value calculator and from values stored in the judgment table. 6. The device of claim 1, further comprising: a parameter extractor configured to extract, at least one first judgment parameter value obtained by the first parameter acquisition unit and at least one second judgment parameter value obtained by the second parameter acquisition unit, whereinthe parameter comparator compares the first judgment parameter extracted by the parameter extractor ... | SANYO ELECTRIC CO., LTD. | A61B005/00
US07779707 | B2 | 2010-08-24 | All-electric piezoelectric finger sensor (PEFS) for soft material stiffness measurement | 2008-12-04 | A PEFS (Piezoelectric Finger Sensor) acts as an “electronic finger” capable of accurately and non-destructively measuring both the Young's compression modulus and shear modulus of tissues with gentle touches to the surface. The PEFS measures both the Young's compression modulus and shear modulus variations in tissue generating a less than one-millimeter spatial resolution up to a depth of several centimeters. This offers great potential for in-vivo early detection of diseases. A portable hand-held device is also disclosed. The PEF offers superior sensitivity. | 1. A method for determining a compression modulus and a shear modulus comprising steps of; providing a plurality of sensors made of a piezoelectric material and a non-piezoelectric material in contact with a target;applying a compressive force with at least one of said plurality of sensors;detecting a displacement due to said compressive force with at least one of said plurality of sensors;applying a shear force with at least one of said plurality of sensors;detecting a displacement due to said shear force with at least one of said plurality of sensors; anddetermining a compression modulus and a shear modulus of said target from said detected displacements due to said applied compressive and shear forces. 2. The method of claim 1, wherein at least one of said sensors further comprises at least two electrodes. 3. The method of claim 2, wherein one of said plurality of electrodes is a sensing electrode. 4. The method of claim 1, wherein said target is a tumor or tissue surrounding a tumor. 5. The method of claim 1, wherein compressive force is a regular compressive force. 6. The method of claim 1, wherein said compressive force is an indentation compressive force. 7. The method of claim 1, further comprising the step of providing one of a laser displacement meter and a piezoelectric displacement meter for measuring displacement due to said applied forces. 8. The method of claim 1, wherein said plurality of sensors are positioned at or adjacent to said target in order to provide information for determination of compression modulus and a shear modulus at various depths. 9. The method of claim 1, wherein at least two of said plurality of sensors have different dimensions. 10. The method of claim 9, wherein said determination of the compression modulus and a determination of depth are determined simultaneously. 11. The method of claim 9, wherein said different dimensions comprise different width dimensions. 12. The method of claim 1, wherein one of said plurality of sensors is used for applying a force at or adjacent to one side of said target and another one of said plurality of sensors is used for detecting the displacement of said target. 13. The method of claim 1, wherein said target is a soft tissue. 14. The method of claim 1, further comprising the step of determining a presence of cancer based on said determined compression and shear moduli. 15. The method of claim 14, wherein the cancer is selected from the group consisting of: breast cancer, prostate cancer and skin cancer. 16. The method of claim 1, further comprising a step selected from the group consisting of: mapping a tumor, determining tumor stiffness, determining tumor mobility and combinations thereof. 17. The method of claim 1, further comprising the step of determining a ratio of the compressive modulus to the shear modulus. 18. The method of claim 17, further comprising the step of determining tumor malignancy based at least in part on said ratio of the compressive... | Drexel University | G01L001/04
US20090157323 | A1 | 2009-06-18 | Methods and systems for specifying an avatar | 2007-12-31 | Avatars, methods, apparatuses, computer program products, devices and systems are described that carry out presenting at least one characteristic to at least one member of a population cohort; measuring at least one physiologic activity of the at least one member of the population cohort, the at least one physiologic activity proximate to the at least one presented characteristic; associating the at least one physiological activity with at least one mental state; and specifying at least one avatar attribute based on the at least one mental state. | 1-98. (canceled) 99. A method comprising: presenting at least one characteristic to at least one member of a population cohort;measuring at least one physiologic activity of the at least one member of the population cohort, the at least one physiologic activity proximate to the at least one presented characteristic;searching at least one database to identify at least one mental state corresponding to the at least one physiologic activity;associating the at least one physiological activity with the at least one mental state; andspecifying at least one avatar attribute based on the at least one mental state. 100. The method of claim 99 wherein the presenting at least one characteristic to at least one member of a population cohort comprises: presenting at least one characteristic to at least one member of an established population cohort. 101. The method of claim 99 wherein the presenting at least one characteristic to at least one member of a population cohort comprises: presenting at least one of a physical appearance characteristic, a language characteristic, a cultural characteristic, a personal interest characteristic, an educational characteristic, or a personality characteristic to the at least one member of the population cohort. 102. The method of claim 99 wherein the presenting at least one characteristic to at least one member of a population cohort comprises: presenting at least one characteristic to at least one of a virtual world participant, a computer game participant, an online shopping participant, or a social networking website participant as the at least one member of the population cohort. 103. The method of claim 99 wherein the presenting at least one characteristic to at least one member of a population cohort comprises: presenting at least two characteristics separated by a time delay to the at least one member of a population cohort. 104. The method of claim 99 wherein the measuring at least one physiologic activity of the at least one member of the population cohort, the at least one physiologic activity proximate to the at least one presented characteristic comprises: measuring at least one physiologic activity of the at least one member of the population cohort using at least one of electroencephalography, computed axial tomography, positron emission tomography, magnetic resonance imaging, functional magnetic resonance imaging, functional near-infrared imaging, or magnetoencephalography, the at least one physiologic activity proximate to the at least one presented characteristic. 105. The method of claim 99 wherein the measuring at least one physiologic activity of the at least one member of the population cohort, the at least one physiologic activity proximate to the at least one presented characteristic comprises: measuring at least one brain activity surrogate marker of the at least one member of the population cohort, the at least one brain activity surrogate marker proximate to the at least one presented char... | Searete LLC, a limited liability corporation of the State of Delaware | G01N033/00 A63F009/24 A61B005/05 G06F017/30 G06Q030/00
US20090156955 | A1 | 2009-06-18 | Methods and systems for comparing media content | 2008-06-19 | Avatars, methods, apparatuses, computer program products, devices and systems are described that carry out presenting to at least one member of a population a plurality of avatars associated with at least one instance of media content; measuring at least one physiologic activity of the at least one member of the population, the at least one physiologic activity proximate to at least one presented avatar among the plurality of avatars associated with at least one instance of media content; associating the at least one physiologic activity with at least one mental state; and identifying at least one instance of media content based on the at least one mental state. | 1-86. (canceled) 87. A system comprising: a presentation unit;a physiologic activity measurement unit;an association unit; anda population cohort identification unit. 88. The system of claim 87 wherein the presentation unit comprises: a display. 89. The system of claim 88 wherein the display comprises: at least one of a desktop display or a mobile display. 90. The system of claim 87 wherein the physiologic activity measurement unit comprises: a brain activity measurement unit. 91. The system of claim 90 wherein the brain activity measurement unit comprises: a functional near infra-red imaging module. 92. The system of claim 90 wherein the brain activity measurement unit comprises: a functional magnetic resonance imaging module. 93. The system of claim 90 wherein the brain activity measurement unit comprises: a magnetoencephalography module. 94. The system of claim 90 wherein the brain activity measurement unit comprises: an electroencephalography module. 95. The system of claim 90 wherein the brain activity measurement unit comprises: a positron emission tomography module. 96. The system of claim 90 wherein the physiologic activity measurement unit comprises: a surrogate marker measurement unit. 97. The system of claim 96 wherein the surrogate marker measurement unit comprises: an iris response module. 98. The system of claim 96 wherein the surrogate marker measurement unit comprises: a gaze tracking module. 99. The system of claim 96 wherein the surrogate marker measurement unit comprises: a skin response module. 100. The system of claim 96 wherein the surrogate marker measurement unit comprises: a voice response module. 101. The system of claim 87 wherein the association unit comprises: an emotion association module. 102. The system of claim 87 wherein the association unit comprises: an attention association module. 103. The system of claim 87 wherein the association unit comprises: a cognition association module. 104. The system of claim 87 wherein the population cohort identification unit comprises: a population cohort identification unit configured to identify at least one of an age cohort, a gender cohort, an ethnicity cohort, or a purchasing cohort. 105. The system of claim 87 wherein the population cohort identification unit comprises: a population cohort identification unit configured to identify at least one population cohort based on at least one measured mental state of an individual. 106. The system of claim 87 wherein the population cohort identification unit comprises: a population cohort identification unit configured to identify at least one population cohort showing brand preference proximate to a presented object. | Searete LLC, a limited liability corporation of the State of Delaware | G06Q099/00 A61B005/04
US20090156949 | A1 | 2009-06-18 | Medical device with real-time physiological signal analysis function | 2008-04-14 | A medical device with real-time physiological signal analysis function is disclosed. An ECG signal is generated by detection of detection circuit to the human heart while conversion circuit receives the ECG signal and converts it into an ECG data. The ECG data is sent to a process control unit for being processed to generate a HRV parameter. The ECG data and the HRV parameter are shown by a display unit for real-time analysis of changes of HRV in time domain and frequency domain. Thus doctors can make diagnosis according to these data. Moreover, The process control unit is coupled to the memory module so as to save the ECG data and the HRV parameter. Thus after long-term data collection of the ECG and HRV, doctors can make diagnosis by means of these data. | 1. A medical device with real-time physiological signal analysis function comprising: a detection circuit that detects a human heart to generate an electrocardiographic(ECG) signal;a conversion circuit that receives the ECG signal and converts the ECG signal into an ECG data;a process control unit for receiving and processing the ECG data so as to generate a HRV(Heart Rate Variability) parameter;a memory module for saving the ECG data and the HRV parameter; anda display unit that receives and displays the ECG data and the HRV parameter. 2. The device as claimed in claim 1, wherein the device further comprising: a computer receiving the ECG data and the HRV parameter for display and storage of the ECG data and the HRV parameter. 3. The device as claimed in claim 2, wherein the device further comprising: a transmission interface coupled to the computer and the process control unit for transmission of the ECG data and the HRV parameter. 4. The device as claimed in claim 3, wherein the transmission interface is a universal serial bus (USB) interface, a Peripheral Component Interconnect (PCI) card, a 1394 interface, a local area network (LAN) interface (IEEE802.3), an infrared (IrDA) interface, or a Bluetooth interface. 5. The device as claimed in claim 1, wherein the memory module comprising: a first memory unit and a second memory unit respectively for saving the ECG data and for saving the HRV parameter. 6. The device as claimed in claim 1, wherein the process control unit comprising: an analysis process module that receives and processes the ECG data to generate the HRV parameter; anda peripheral control module that receives the ECG data and the HRV parameter, and sends them to the memory module and the display unit. 7. The device as claimed in claim 6, wherein the process control unit further comprising: a keyboard module for control of the analysis process module and the peripheral control module to receive the ECG data and the HRV parameter. 8. The device as claimed in claim 7, wherein the process control unit further comprising: a computation module that receives and processes the ECG data to generate a R-R interval;a re-sampling unit that receives and samples the R-R interval to generate a equal sampled signal;a Fourier Transform module that receives and turns the sampled signal to generate a spectrum signal; anda square root calculation module that receives and processes the spectrum signal so as to generate the HRV parameter. 9. The device as claimed in claim 8, wherein the process control unit further comprising: a handshake interface that receives and sends the ECG data to the computation module by a handshake procedure. 10. The device as claimed in claim 8, wherein the computation module comprising: a first processing unit that receives and differentiates the ECG data and then takes the absolute value to get a differential data;a second processing unit that receives and calculates the moving average of the differential data to g... | - | A61B005/0402
US20090137055 | A1 | 2009-05-28 | MEASURING NITROGEN OXIDES AND OTHER GASES BY OZONE FORMATION | 2006-09-26 | A photochemical sensing system enables the measurement of nitrogen oxides (nitrogen dioxide and nitric oxide) by photolyzing nitrogen dioxide to form oxygen atoms which combine with oxygen molecules to form ozone. Ozone reacts with nitric oxide to for nitrogen dioxide-decreasing ozone. Changes in ozone concentration are measured as a surrogate for the nitrogen dioxide and nitric oxide. Any species which photolyzes to yield oxygen atoms may be measured by this technique. Additional specificity for nitrogen oxides is conferred by allowing the nitric oxide to react with the ozone to recreate the nitrogen dioxide. By periodically photolyzing the nitrogen dioxide (to form ozone), and then allowing the resulting nitric oxide to react with the ozone (thereby reducing ozone), a pulsed signal is obtained whose amplitude is proportional to the total amount of nitrogen dioxide and nitric oxide present. Medical applications include measuring nitric oxide concentrations in expired air samples. | 1. A system, comprising: (a) a first radiation source operable to irradiate a gas sample to effect decomposition of a selected first sample component into a second component and oxygen atoms, the oxygen reacting with molecular oxygen in the gas sample to form ozone;(b) the second component reacting with ozone to cause a decrease in ozone; and(c) a first detector adapted to detect and/or measure ozone in the gas sample. 2. The system of claim 1, wherein the first detector measures at least one of an increase and decrease in ozone, wherein the selected first sample component is nitrogen dioxide, wherein the second component is nitric oxide, wherein, when the sample is irradiated by first radiation source with a first wavelength having sufficient energy to break nitrogen dioxide chemical bonds such that nitrogen dioxide is photolyzed to nitric oxide and oxygen atoms, which in turn recombine with molecular oxygen to form ozone and wherein nitric oxide decreases ozone by combining with ozone to form nitrogen dioxide and molecular oxygen. 3. The system of claim 2, wherein the gas sample is contacted with ozone before irradiation to convert substantially all nitric oxide in the sample into nitrogen dioxide. 4. The system of claim 1 wherein the first radiation source has a second wavelength which is absorbed by ozone and wherein the first radiation source emits both the radiation having the first and second wavelengths. 5. The system of claim 1, further comprising an optically transmissive window positioned between the gas sample and the radiation source, the window directing a portion of the radiation emitted by the radiation source to a second detector, and a neutral density filter positioned between the gas sample and the first detector to substantially attenuate radiation prior to contact of the radiation with the first detector. 6. The system of claim 1, further comprising a second radiation source, an optical filter, and beam splitter, the first and second radiation sources being positioned on opposing sides of the gas sample, wherein the first radiation source emits first radiation having at least a first wavelength with sufficient energy to break chemical bonds of nitrogen dioxide, wherein the second radiation source emits second radiation having at least a second wavelength to absorb ozone, wherein the first and second radiation are emitted over different periods of times, wherein the beam splitter is oriented so that a portion of the second radiation is directed to the first detector. 7. The system of claim 1, further comprising a second radiation source, an optical filter, and a chopper, the first and second radiation sources being positioned on a common side of the gas sample, wherein the first radiation source emits first radiation having at least a first wavelength with sufficient energy to break chemical bonds of nitrogen dioxide, wherein the second radiation source emits second radiation having at least a second wavelength to absorb... | - | G01N021/00 G01N033/00 A61B005/08
US20090093702 | A1 | 2009-04-09 | DETERMINING AND IDENTIFYING CHANGES IN THE POSITION OF PARTS OF A BODY STRUCTURE | 2008-10-01 | The present invention relates to a method for determining and/or identifying a change in the position of a part of a body structure relative to a marker device by means of a data processing device, comprising the steps of: providing pre-operative data of the body structure which comprises information concerning the pre-operative position of the part of the body structure relative to the marker device;providing intra-operative data of the body structure which comprises information concerning the intra-operative position of the part of the body structure relative to the marker device; andin order to determine whether a change in position has occurred, automatically determining—on the basis of the pre-operative position of the part and the intra-operative position of the part—whether the position of the pre-operative part differs from the position of the intra-operative part and/or automatically displaying the pre-operative position of the part and the intra-operative position of the part, such that a different position can be identified. | 1. A method for determining and/or identifying a change in the position of a part (20; 100) of a body structure relative to a marker device (400) by means of a data processing device, comprising the steps of: providing pre-operative data of the body structure which comprises information concerning the pre-operative position of the part (20; 100) of the body structure relative to the marker device (400);providing intra-operative data of the body structure which comprises information concerning the intra-operative position of the part (20′; 100′) of the body structure relative to the marker device (400); andin order to determine whether a change in position (40) has occurred, automatically determining - on the basis of the pre-operative position of the part (20; 100) and the intra-operative position of the part (20′; 100′)—whether the position of the pre-operative part (20; 100) differs from the position of the intra-operative part (20′; 100′) and/or automatically displaying the pre-operative position of the part (20; 100) and the intra-operative position of the part (20′; 100′), such that a different position can be identified. 2. The method according to claim 1, wherein if it is determined that the position differs, corresponding notifying information (FIG. 3) is automatically output. 3. The method according to claim 1, wherein if it is determined that the position differs, the change in position is calculated and notifying information (FIG. 3) is output which provides information concerning the extent of the change in position. 4. The method according to claim 1, wherein an image is displayed on the basis of the pre-operative data, and at least one of the following steps is performed: the position of the pre-operative part and the position of the intra-operative part is displayed in the image (FIG. 3); and/or a new position of the pre-operative part is calculated on the basis of the change in the position of the part, and the pre-operative part is displayed in the image in its changed position (FIG. 4), as an alternative to or in addition to the original position; and/orthe extent of the change in position is visually highlighted in the image (FIG. 3). 5. The method according to claim 1, wherein on the basis of the intra-operative data and the pre-operative data, the intra-operative part (20′; 100′) corresponding to the pre-operative part (20; 100) is automatically determined and/or a correspondence is automatically verified. 6. The method according to claim 5 the preceding claim, wherein: the pre-operative data of the body structure comprises information concerningthe pre-operative shape of the part of the body structure;the intra-operative data of the body structure comprises information concerning the intra-operative shape of the part of the body structure;on the basis of a comparison between the pre-operative shape of the part and the intra-operative shape of the part, an automatic determination and/or verification is made as to whether... | - | A61B005/05
US07529379 | B2 | 2009-05-05 | System and method for determining an in-ear acoustic response for confirming the identity of a user | 2005-01-04 | A system and method is provided for confirming the identity of a user, where the confirmation is made using biometric data. The system includes an internal speaker having an audio port, which is positioned within the ear of the user, and is adapted for producing a signal having one or more frequencies. The system further includes an internal microphone having an audio port, which is positioned within the ear of the user, and is adapted for detecting a resulting signal including the signal produced by the internal speaker and any corresponding signal reflections. A determination is then made as to whether the resulting signal detected by the internal microphone matches the corresponding predetermined expected signal, based upon a prestored hearing profile. | 1. A system for confirming the identity of a user comprising: an internal speaker, positioned within the ear of the user, adapted for producing a signal having one or more frequencies;an internal microphone, positioned within the ear of the user, adapted for detecting a resulting signal including the signal produced by the internal speaker and any corresponding signal reflections;a storage unit, which includes a prestored hearing profile, which is adapted for predicting an expected signal, resulting from a produced signal having one or more frequencies; anda signal processing unit, coupled to the internal speaker, the internal microphone, and the storage unit, the signal processing unit including: a selection unit for selecting one or more frequencies to be produced, wherein the frequencies produced by the internal speaker include a dynamically selected set of frequencies determined proximate the time of measurement;a comparison unit for comparing the resulting signal with a predetermined expected signal; anda determination unit for determining if the resulting signal detected by the internal microphone matches the corresponding predetermined expected signal. 2. A system in accordance with claim 1 wherein the signal produced by the internal speaker has multiple frequencies, wherein the detected resulting signal includes one or more distortion product otoacoustic emission tones generated by an inner portion of the ear having a nonlinear response. 3. A system in accordance with claim 1 wherein the internal microphone and internal speaker are incorporated as part of an earpiece. 4. A system in accordance with claim 3 wherein the earpiece includes an earbud, which fits at least partially within an ear canal of the user. 5. A system in accordance with claim 4 wherein the earbud includes a housing having an external surface, which provides a seal against the inner wall of the ear canal, when at least a portion of the earbud is firmly placed within the ear canal of the user. 6. A system in accordance with claim 5 wherein the external surface includes one or more pressure sensors for detecting the integrity of the seal against the inner wall of the ear canal. 7. A system in accordance with claim 5 wherein the earbud includes an audio port coupled to the internal microphone having an opening at the external surface of the housing along the portion of the external surface which is located within the ear canal of the user. 8. A system in accordance with claim 7 wherein the audio port includes a first branch and a second branch coupled to the same external surface opening, where the first branch of the audio port is coupled to the internal microphone and the second branch of the audio port is coupled to the internal speaker. 9. A system in accordance with claim 1 wherein the signal processing unit further includes an authorization unit adapted for providing access to one or more sets of user functions, if a match is identified by the determination un... | Motorola, Inc. | H04R025/00 A61B005/12 A61B005/00
US07517320 | B2 | 2009-04-14 | Airway bypass site selection and treatment planning | 2007-07-02 | The invention relates to systems and methods for site selection and placement of extra-anatomic passages altering gaseous flow in a diseased lung. | 1. A method of assessing a plurality of treatment sites in airways of a hyperinflated lung of a patient, the method comprising: identifying the plurality of sites within the airways of the diseased lung;determining at least one anatomic characteristic of each site;assessing a degree of a plurality of diseased regions in the lung;calculating a score for each site based on the degree of the plurality of diseased regions in the lung, at least one anatomic characteristic of each site and a proximity of the site to at least one of the diseased regions; anddisplaying each score in association with each site in graphical form. 2. The method of claim 1, where identifying the plurality of sites comprises selecting at least one site per each segmental airway of the bronchi. 3. The method of claim 1, further comprises performing non-invasive imaging to assess the degree of the plurality of diseased regions of the lung and to determine at least one anatomic characteristic of each site. 4. The method of claim 3, where the non-invasive imaging is chosen from a group consisting of x-ray, ultrasound, Doppler, acoustic imaging, MRI, PET and CT. 5. The method of claim 3, where assessing the degree of the diseased region in the lung comprises comparing the diseased pattern in the region to a database of images with diseased pattern. 6. The method of claim 1, further comprises displaying information regarding at least one anatomic characteristic of the site when displaying the score of the site. 7. The method of claim 6, where displaying information regarding at least one anatomic characteristic comprises displaying information regarding the location or size of blood vessels. 8. The method of claim 6, where displaying information regarding at least one anatomic characteristic comprises displaying information regarding the location a pleura relative to the site. 9. The method of claim 1, where determining at least one anatomic characteristic of each site comprises identifying the location of the blood vessels within a distance from the site. 10. The method of claim 1, where calculating the score for each site comprises adjusting the score proportionally to the degree of the diseased region. 11. The method of claim 10, where calculating the score for each site further comprises increasing the score as the proximity of the site to one of the diseased regions decreases. 12. The method of claim 1, where determining at least one anatomic characteristic of each site comprises determining the size of airway diameter of each site. 13. The method of claim 12, where calculating the score for each site comprises increasing the score if the average airway diameter is greater than a pre-determined diameter. 14. The method of claim 1, where determining at least one anatomic characteristic of each site comprises determining an average airway thickness of each site. 15. The method of claim 14, where calculating the score for each site comprises increasing the score if ... | Broncus Technologies, Inc. | A61B005/08
US07530953 | B2 | 2009-05-12 | Electrical connector | 2007-01-31 | An electrical connector is described. In one implementation, the connector includes a female portion including one or more electrical contacts and a male portion including one or more electrical contacts. The female portion and the male portion each have a self-orientating geometry that allows the male portion to be mated with the female portion in any rotational position along 360 degrees of rotation. When mated, the electrical contacts of the female portion mate with corresponding one or more electrical contacts of the male portion to form one or more electrical connections between two electronic components. | 1. An apparatus comprising: a connector that is configured to connect a motor drive unit to a catheter, the catheter being a tubular instrument that can be inserted into a body cavity or blood vessel, the connector including: a female portion, including one or more electrical contacts and a locking geometry, where the one or more electrical contacts are configured to mate to one or more electrical contacts of a male portion and the locking geometry is configured to mate to a corresponding locking geometry of the male portion; anda male portion, including one or more electrical contacts and a locking geometry, where the one or more electrical contacts are configured to mate to one or more electrical contacts of the female portion and the locking geometry is configured to mate to a corresponding locking geometry of the female portion,where the connector is configured to rotate such that when the female and male portions are mated, rotational movement from the motor drive unit is transferred to the catheter and an electrical connection is made between the motor drive unit and the catheter; andwhere the connector is a multi-pin connector and the male portion includes a plurality of pins and the female portion includes a plurality of corresponding apertures configured to receive the plurality of pins. 2. The apparatus of claim 1, where the locking geometry includes one or more keys in either the female or male portion and one or more corresponding grooves in the other portion. 3. The apparatus of claim 2, where the one or more keys are in the male portion and the one or more corresponding grooves are in the female portion. 4. The apparatus of claim 2, wherein the one or more keys comprise two keys on opposite sides of the male or female portion containing the one or more keys. 5. The apparatus of claim 2, wherein the number of keys equals the number of grooves. 6. The apparatus of claim 1, where: the catheter includes a rotator core, a drive shaft, and an imaging core; andthe connector is positioned within the rotator core. 7. The apparatus of claim 1, where the connector conforms to the USB (Universal Serial Bus) electrical specification and protocol. 8. The apparatus of claim 1, further comprising the catheter coupled to the connector. 9. The apparatus of claim 8, where the catheter includes a rotator core, a drive shaft, and an imaging core; and the connector is positioned within the rotator core. 10. The apparatus of claim 8, wherein the catheter includes the male portion of the connector. 11. The apparatus of claim 1, further comprising the motor drive unit coupled to the connector. | Boston Scientific Neuromodulation Corporation | A61B005/02 A61B005/04
US07536217 | B2 | 2009-05-19 | System for detecting position of capsule endoscope in subject | 2004-12-20 | A system is for detecting a position of a device. The device is swallowed, passes through a subject, and includes a magnetic field generator generating a constant magnetic field. The system also includes a position transducer including a magnetic detector and a position processor. The magnetic detector is disposed at a fixed relative position to the subject, and detects an intensity of a constant magnetic field output from the magnetic field generator. The position processor calculates a position of the device in the subject based on the intensity detected by the magnetic field intensity detector. | 1. A system comprising: a device that is swallowed and passes through a subject;a magnetic field generator generating a constant magnetic field and disposed in the device;a position transducer that includes a plurality of magnetic detectors, adapted to be disposed in fixed positions forming the vertexes of a cube relative to the subject outside the subject and detecting intensities of the constant magnetic field generated by the magnetic field generator;a reference device selector that selects one magnetic detector out of the plurality of magnetic detectors as a reference magnetic detector based on the detected intensities;a selector that selects specific magnetic detectors based on a selection result of the reference device selector; anda position processor calculating a position of the device in the subject based on a detection result of the specific magnetic detectors;wherein the specific magnetic detectors includes three magnetic detectors which are selected from the plurality of magnetic detectors disposed on axes orthogonal to one another at the reference magnetic detector. 2. The system according to claim 1, wherein the position processor calculates a distance between the device and each of the magnetic detectors based on intensities of magnetic field components detected by the magnetic detectors, and calculates a position of the device in the subject based on the calculated distances. 3. The system according to claim 1 wherein the magnetic field generator is disposed in a position where a direction of the constant magnetic is fixed, and the position transducer further includes a magnetic field direction detector detecting the direction of the constant magnetic field, and an orientation direction detector detecting an orientation direction of the device in the subject based on the direction detected by the magnetic field direction detector. 4. The system according to claim 3 wherein the position transducer further includes an orientation direction database that stores, in advance, a distance from the magnetic field generator, a relation between a direction of the constant magnetic field, and an orientation direction of the device in the subject, and the orientation direction detector detects the orientation direction of the device in the subject using the orientation direction database. 5. The system according to claim 1, wherein the device further includes a predetermined function executing unit that obtains information of an inside of the subject; anda radio transmitting unit that transmits the information of the inside of the subject with radio communication, andthe position transducer further includes a receiving unit that receives a radio signal transmitted from the radio transmitting unit. 6. The system according to claim 5, wherein the magnetic field generator is disposed in a position where a direction of the constant magnetic is fixed, the position transducer further includes a magnetic field direction detector detecting the ... | Olympus Corporation | A61B005/05 A61B006/00
US07519409 | B2 | 2009-04-14 | Implantable cell/tissue-based biosensing device | 2005-12-29 | An implantable cell/tissue-based biosensor device detects and/or monitors the amount of one or more specific analytes within a patient. Stimulation circuitry stimulates the cells/tissue of the biosensor device causing the cells/tissue to evoke a response that is altered by the presence of a specific analyte. Sensing circuitry detects the evoked response and the amount of analyte is determined based on the detected response. | 1. A biosensor device for sensing an analyte in a patient, the biosensor device comprising: a biosensing recognition element capable of interacting with the analyte and carrying out a response to electrical stimulation that is alterable upon interaction with the analyte;an electrical interface contacting the biosensing recognition element;stimulation circuitry, associated with the electrical interface, for delivering the electrical stimulation to the biosensing recognition element; andsensing circuitry, associated with the electrical interface, for sensing the response of the biosensing recognition element to the electrical stimulation. 2. The biosensor device of claim 1 wherein the biosensing recognition element composes: a biologic agent; anda permeable membrane encapsulating the biologic agent. 3. The biosensor device of claim 2 wherein the biologic agent is molecularly, genetically or cellularly modified. 4. The biosensor device of claim 1 wherein the response sensed by the sensing circuitry is cellular action potential, impedance or both. 5. The biosensor device of claim 1 operably connected to a therapy delivery device. 6. The biosensor device of claim 5 wherein the therapy delivery device is one of a pacemaker, defibrillator, cardiac resynchronization therapy system and drug pump. 7. The biosensor device of claim 1 wherein stimulation circuitry provides one of monophasic voltage, biphasic voltage, multiphasic voltage and current pulses. 8. The biosensor device of claim 1 and further comprising: telemetry circuitry in communication with the sensing circuitry. 9. The biosensor device of claim 1 wherein the biosensing recognition element further comprises a biologic agent and the sensing circuitry monitors viability of the biologic agent. 10. An implantable biosensor device for sensing a plurality of analytes, the implantable biosensor device comprising: a plurality of biosensing recognition elements, each biosensing recognition element capable of interacting with at least one of the plurality of analytes and carrying out a response to electrical stimulation that is alterable upon interaction with at least one of the plurality of analytes;a plurality of electrical interfaces contacting the plurality of biosensing recognition elements;stimulation circuitry, associated with the plurality of electrical interfaces, for delivering the electrical stimulation to the plurality of biosensing recognition elements; andsensing circuitry, associated with the plurality of electrical interfaces, for sensing the response of the plurality of biosensing recognition elements to the electrical stimulation. 11. The implantable biosensor device of claim 10 wherein each biosensing recognition element includes a biologic agent that is specific for at least one of the plurality of analytes. 12. The implantable biosensor device of claim 11 wherein the biologic agent is derived from stem cells. 13. The implantable biosensor device of claim 11 wherein the bi... | Medtronic, Inc. | A61B005/05
US07780605 | B2 | 2010-08-24 | Blood pressure measuring apparatus enabling accurate blood pressure measurement | 2006-10-18 | A blood pressure measuring apparatus includes a plurality of mechanisms compressing a cuff, and the mechanisms are separately controlled. Therefore, a stable measurement attitude is maintained irrespective of a circumference or a shape of an upper arm. Compression degrees are separately controlled, whereby a pressure can evenly be applied to the cuff to improve a compression force acting on an artery. | 1. A blood pressure measuring apparatus comprising: a measuring fluid bladder;a first supply part to supply a fluid to said measuring fluid bladder;a sensor to measure an internal pressure of said measuring fluid bladder;a measuring fluid bladder compressing part to compress said measuring fluid bladder in a measurement region direction; anda compression degree detector to measure a degree of said measuring fluid bladder compressed by said measuring fluid bladder compressing part, whereinsaid measuring fluid bladder compressing part includes:a first compressing part comprising a first air bladder and a first air system and configured to compress said measuring fluid bladder while exerting a first compression behavior; anda second compressing part comprising a second air bladder and a second air system and configured to compress said measuring fluid bladder while exerting a second compression behavior. 2. The blood pressure measuring apparatus according to claim 1, further comprising a controller to control compression of said measuring fluid bladder in said measuring fluid bladder compressing part, wherein said controller controls such that said first compressing part is compressed using said measuring fluid bladder while exerting said first compression behavior, and said controller controls such that said second compressing part is compressed using said measuring fluid bladder while exerting said second compression behavior. 3. The blood pressure measuring apparatus according to claim 2, wherein said controller controls compression in said measuring fluid bladder compressing part based on an internal pressure of said measuring fluid bladder, information indicating a change in internal pressure of said measuring fluid bladder, and said compression degree of said measuring fluid bladder compressing part. 4. The blood pressure measuring apparatus according to claim 2, wherein said measuring fluid bladder compressing part is a compressing fluid bladder, said measuring fluid bladder compressing part further includes:a second supply part to supply a fluid to a first compressing fluid bladder functioning as said first compressing part; anda third supply part to supply a fluid to a second compressing fluid bladder functioning as said second compressing part, andsaid controller controls the fluid supply in said second supply part and said third supply part to control compression in said measuring fluid bladder compressing part. 5. The blood pressure measuring apparatus according to claim 2, wherein said measurement region is an upper arm, said first compressing part and said second compressing part are disposed orthogonal to an artery of the upper arm with said measuring fluid bladder adapted to be attached to said upper arm, and said first compressing part is disposed at a position where said measuring fluid bladder located above said upper arm is compressed from above toward said upper arm while said second compressing part is disposed at a positio... | Omron Healthcare Co., Ltd. | A61B005/02
US07676943 | B2 | 2010-03-16 | Method and apparatus for using a surgical depth instrument | 2009-02-20 | A method and apparatus are provided for measuring the depth of a hole with a first edge and a second edge, comprising positioning a distal end of a first member of a measuring instrument against a first surface in which the first edge is formed. Then, positioning a distal end of a second member against a second surface in which the second edge is formed, the first member and the second member being movably connected; and finally, measuring an electronic signal that represents the distance between the first member and the second member. | 1. A method for measuring the depth of a hole with a first edge and a second edge, the method comprising the steps of: positioning by hand a distal end of a first member of a measuring instrument against a first surface in which the first edge is formed;positioning by hand a distal end of a second member against a second surface in which the second edge is formed, the first member and the second member being movably connected;measuring an electronic signal that represents the distance between the first member and the second member; andproducing an output relative to the measured electronic signal for reading by a user;wherein the second member comprises a sensor and a sealed housing, the sensor being contained within the sealed housing. 2. The method of claim 1, wherein producing the output comprises displaying the electronic signal as a numerical measurement of distance. 3. The method of claim 1, wherein, in the step of positioning a distal end of a first member, the distal end of the first member comprises a portion selected from the group consisting of a barb, an indented hook, an optical sensor, and an electrical characteristic sensor, an ultrasonic transducer. 4. The method of claim 1, wherein, in the step of measuring, the electronic signal changes in response to movement of a capacitor attached to the second member. 5. The method of claim 1, wherein, in the step of measuring, the electronic signal changes in response to movement of an inductor attached to the second member. 6. The method of claim 1, wherein the sealed housing comprises at least two sides shaped substantially symmetrically to accommodate both left-handed and right-handed use. 7. The method of claim 1, wherein the sealed housing further comprises a display, and wherein producing the output comprises displaying the electronic signal as a numerical measurement of distance. 8. The method of claim 1, further comprising: providing a tactile surface comprising ridges or bumps on the sealed housing to ensure a solid grip after exposure to solid or liquid contamination. 9. The method of claim 1, further comprising: providing a side groove of the second member; andmoving the sealed housing along the side groove of the second member when positioning. 10. The method of claim 1, further comprising the steps of: detaching the first member from the second member; andsterilizing the first member and the second member. 11. The method of claim 1, further comprising the steps of: wirelessly transmitting the electronic signal; andwirelessly receiving the electronic signal by a receiver comprising a display. 12. The method of claim 1, wherein producing the output comprises displaying the electronic signal as a numerical measurement of distance on two separated displays located on opposite sides of a housing. 13. A method for measuring the depth of a hole with a first edge and a second edge, the method comprising the steps of: positioning by hand a distal end of a first member of a m... | Eidosmed LLC | A61B005/107
US07525647 | B2 | 2009-04-28 | Medical device probe with source and detector sensors | 2007-12-21 | A probe for a medical device with source and detector sensors is used to monitor or measure, or both, oxygen saturation levels in a tissue. In various specific implementations, the probe has at least two sources and at least one detector, at least one source and at least two detectors, and at least two sources and at least four detectors. A source of the probe is connected to at least one radiation source, which is external to the probe. A detector of the probe is connected to a photodetector, which is external to the probe. | 1. A probe for a medical device comprising: a cable interface, the cable interface being adapted to allow the probe to be coupled to a plurality of radiation sources and at least one photodetector, wherein the radiation sources and a first photodetector are external to the probe; anda sensor head comprising a first source structure, a second source structure, and a first detector structure, the first source structure and the second source structure being arranged to be coupled to the radiation sources via the cable interface, and the first detector structure being arranged to be coupled to the first photodetector via the cable interface,wherein the first detector structure and the first source structure have the same cross-sectional area. 2. The probe of claim 1 wherein the probe comprises a second detector structure being arranged to be coupled to a second photodetector via the cable interface, and the second photodetector is external to the probe. 3. The probe of claim 2 wherein a first distance is between the first source structure and the first detector structure, a second distance is between the first source structure and the second detector structure, a third distance is between the second source structure and the first detector structure, a fourth distance is between the second source structure and the second detector structure, the first distance is not equal to the second, third, and fourth distances, the second distance is not equal to the third and fourth distances, and the third distance is not equal to the fourth distance. 4. The probe of claim 3 wherein the fourth distance is greater than the first distance. 5. The probe of claim 3 wherein the fourth distance is greater than the first distance by at least about 0.3 millimeters. 6. The probe of claim 3 wherein a difference between the first and fourth distances is in a range from about 0.3 millimeters to about 1 millimeter. 7. The probe of claim 1 wherein a first distance between the first detector structure and the first source structure is different from a second distance between the first detector structure and the second source structure. 8. The probe of claim 1 wherein the first source structure, second source structure, and first detector structure are on a plane of the probe. 9. A medical device comprising: a probe comprising:a cable interface, the cable interface being adapted to allow the probe to be coupled to a plurality of radiation sources and at least one photodetector, wherein the radiation sources and a first photodetector are external to the probe;a sensor head comprising a first source structure, a second source structure, and a first detector structure, the first source structure and the second source structure being arranged to be coupled to the radiation sources via the cable interface, and the first detector structure being arranged to be coupled to the first photodetector via the cable interface; anda beam combiner, external to the probe, coupled to the... | ViOptix, Inc. | G01J001/42 G01N021/47 A61B005/00
US08328720 | B2 | 2012-12-11 | MEMS interstitial prothrombin time test | 2008-08-11 | A method of determining a prothrombin time is disclosed. A mediator is applied to a stratum corneum. The stratum corneum is penetrated to allow the mediator to enter a region containing interstitial fluid and interact with at least one capillary, causing blood and/or blood components to leak from the at least one capillary into the region containing interstitial fluid. A characteristic affected by the blood and/or blood components is measured in the region containing interstitial fluid which correlates to the prothrombin time. A system for measuring prothrombin time is also disclosed. The system has a mediator, one or more microneedles, and a processor directly or indirectly coupled to the one or more microneedles and configured to determine a coagulation change in blood or blood components in a region around the one or more microneedles after the one or more microneedles penetrate a stratum corneum. | 1. A method of determining a prothrombin time, comprising: applying a mediator to a stratum corneum;penetrating the stratum corneum to allow the mediator to enter a region containing interstitial fluid and interact with at least one capillary, causing blood and/or blood components to leak from the at least one capillary into the region containing interstitial fluid;measuring a characteristic affected by the blood and/or blood components in the region containing interstitial fluid which correlates to the prothrombin time; andapplying a coagulation activator to the stratum corneum, and wherein penetrating the stratum corneum also allows the coagulation activator to enter the region containing interstitial fluid, and the blood and/or blood components which have been caused to leak from the at least one capillary into the region containing interstitial fluid can interact with the coagulation activator. 2. The method of claim 1, wherein applying the mediator to the stratum corneum comprises applying the mediator in a liquid form to the stratum corneum. 3. The method of claim 1, wherein applying the mediator to the stratum corneum comprises bringing a microneedle coated with the mediator into contact with the stratum corneum. 4. The method of claim 3, further comprising dry-coating the mediator onto the microneedle. 5. The method of claim 3, further comprising liquid-coating the mediator onto the microneedle. 6. The method of claim 1, wherein a microneedle is used to penetrate the stratum corneum. 7. The method of claim 1, wherein the mediator is a histamine. 8. The method of claim 1, wherein the mediator is selected from the group consisting of serotonin, norepinephrine, and EDTA. 9. The method of claim 1. wherein the measured characteristic affected by the blood and/or blood components in the region containing interstitial fluid which correlates to the prothrombin time is selected from the group consisting of: a viscosity;a physical property;an optical property;an electrical property;a chemical property;a stillness;a strain;a mechanical impedance;an electrical impedance; anda capacitance. 10. The method of claim 1, wherein the coagulation activator is selected from the group consisting of thromboplastin, staphylocoagulase, glycoproteins, phospholipids, and lipoproteins. 11. A system for measuring prothrombin time, comprising: a mediator;one or more microneedles;a computing device coupled to the one or more microneedles and configured to determine a coagulation change in blood or blood components in a region around the one or more microneedles after the one or more microneedles penetrate a stratum corneum wherein the computing device is configured to determine the coagulation change in blood or blood components in the region around the one or more microneedles by applying a voltage across a plurality of microneedles and monitoring a capacitance change between the microneedles. 12. The system of claim 11, wherein the mediator is coated onto ... | Infotonics Technology Center, Inc. | A61B005/1459
US08380272 | B2 | 2013-02-19 | Physiological sensor | 2007-12-21 | A sensor used to measure physiological characteristics of body tissues is provided. The physiological sensor includes a first light source assembly having a first light source in parallel with a second light source. Each of the first light source and the second light source have an anode and a cathode. A second light source assembly includes a third light source in parallel with a fourth light source. Each of the third light source and the fourth light source have an anode and a cathode. The anode of the first light source is electrically connected to the cathode of the second light source, the anode of said third light source, and the cathode of said fourth light source. The anode of the third light source is electrically connected to the cathode of the fourth light source. | 1. A physiological sensor comprising: at least one sensor pad;at least one light source assembly disposed on said at least one sensor pad and having a plurality of light sources each arranged in anti-parallel pairs;a plurality of switches in communication with the light source assembly via a plurality of wires, wherein actuating a select combination of the plurality of switches activates at least one of the plurality of light sources and wherein a number of light sources disposed on the sensor pad is greater than a number of wires connecting the plurality of switches to the at least one light source assembly; andwherein said at least one light source assembly is configured to measure at least one physiological characteristics of body tissue. 2. The sensor of claim 1, wherein said physiological characteristics of body tissue include at least one of cerebral oxygenation, fractional oximetry, pulse oximetry, tissue oxygenation, and concentrations of various tissue chromophores. 3. The sensor of claim 1, wherein each of said light sources have a wavelength in at least one of a visible and infrared spectrum. 4. The sensor of claim 1, wherein said at least one light source assembly is further defined as a plurality of light source assemblies and said plurality of light source assemblies are illuminated sequentially. 5. The sensor of claim 1, further comprising at least one light detector disposed on said sensor pad and spaced from said at least one light source assembly. 6. The sensor of claim 5, wherein said at least one light source assembly is further defined as a plurality of light source assemblies, and wherein at least one of said plurality of light source assemblies is closer to said at least one light detector than another of said plurality of light source assemblies. 7. The sensor of claim 6, wherein one of said plurality of light source assemblies is offset from said first light detector relative to another of said plurality of light source assemblies. 8. The sensor of claim 7, wherein light generated by one of said plurality of light source assemblies penetrates body tissue shallower than light generated by another of said plurality of light source assemblies. 9. The sensor of claim 1, further comprising a current source electrically connected to one of said light source assemblies. 10. The sensor of claim 1, further comprising a plurality of current sources, wherein each of said plurality of current sources is electrically connected to at least one of said light source assemblies. 11. The sensor of claim 1, further comprising a plurality of wires electrically connected to said plurality of light source assemblies. 12. The sensor of claim 1, wherein said sensor pad defines at least one opening and at least one of said plurality of light sources is disposed in said at least one opening. 13. The sensor of claim 12, wherein said at least one sensor pad is further defined as a plurality of sensor pads and said at least one light sour... | Covidien LP | A61B005/1455
US08452368 | B2 | 2013-05-28 | Transcutaneous analyte sensor | 2009-01-14 | The present invention relates generally to systems and methods for measuring an analyte in a host. More particularly, the present invention relates to systems and methods for transcutaneous measurement of glucose in a host. | 1. A method for inserting a transcutaneous analyte sensor in a host, the method comprising: providing an assembly for inserting the transcutaneous analyte sensor into a host, wherein the assembly comprises an applicator releasably connected with a housing, wherein the housing is configured to be placed adjacent to the host's skin, and wherein the assembly further comprises the transcutaneous analyte sensor configured to be inserted into the hostinserting the transcutaneous analyte sensor into the host; andconnecting an electronics unit with the housing, wherein the applicator is capable of being released from the housing simultaneously with or subsequent to the connection of the electronics unit with the housing, wherein connecting the electronics unit with the housing comprises sliding the electronics unit into the housing. 2. The method of claim 1, further comprising transferring information from the housing to the electronics unit in response to connection of the electronics unit with the housing. 3. The method of claim 1, wherein the electronics unit is tapered to guide the sliding of the electronics unit into the housing. 4. The method of claim 1, wherein the electronics unit has an architecture configured to self-align the electronics unit with the housing. 5. The method of claim 1, wherein the connecting an electronics unit with the housing comprises forming a watertight seal around an electrical connection between the sensor and the electronics unit. 6. A method for inserting a transcutaneous analyte sensor in a host, the method comprising: providing an assembly for inserting the transcutaneous analyte sensor into a host, wherein the assembly comprises an applicator releasably connected with a housing, wherein the housing is configured to be placed adjacent to the host's skin, and wherein the assembly further comprises the transcutaneous analyte sensor configured to be inserted into the host;inserting the sensor into the host; andconnecting an electronics unit with the housing, wherein the applicator is capable of being released from the housing simultaneously with or subsequently to the connection of the electronics unit with the housing, wherein the applicator further comprises a safety latch mechanism configured to lock the sensor within the applicator prior to release of the safety latch mechanism, the method further comprising releasing the safety latch mechanism prior to inserting the sensor into the host. 7. The method of claim 6, wherein the assembly is packaged with the safety latch mechanism in the locked position. 8. The method of claim 6, wherein the safety latch mechanism is configured to be released by a pulling force. 9. The method of claim 6, wherein the connecting an electronics unit with the housing comprises forming a watertight seal around an electrical connection between the sensor and the electronics unit. | DexCom, Inc. | A61B005/05
US08788013 | B2 | 2014-07-22 | Method of assessing vascular reactivity using magnetic resonance imaging, applications program and media embodying same | 2006-01-19 | Featured are methods for non-invasive assessment of vascular reactivity. The methods of the invention use phase contrast magnetic resonance imaging angiography and use the image data thereby acquired to measure shear rate, radius of the vasculature and flow through the vasculature. According to one aspect, such acquisition of image data occurs before and during, an arterial occlusion and according to another aspect such acquisition of image data occurs before during and after arterial occlusion. The disclosed methods of the invention allow for reproducible, non-invasive diagnosis of early stage indicators of atherosclerosis. | 1. A non-transitory applications program for execution on a computer, the non-transitory applications program for processing magnetic resonance image data acquired using a phase-contrast MRI scan technique to assess vascular reactivity during an arterial occlusion, said non-transitory application program comprises instructions, criteria and code segments for: (a) finding a center of the arterial cross-section being imaged using one of an MRI magnitude image or an MRI phase image of the phase contrast MRI scan;(b) fitting a parabolic curve using selected data of the MRI phase image;(c) using an equation of the fitted parabolic curve to measure shear rate; and(d) calculating a radius of the arterial cross-section using one of the MRI magnitude image or the MRI phase image. 2. The non-transitory applications program of claim 1, further comprising instructions, criteria and code segments for: (e) determining flow from the phase image and the determined center of the arterial cross-section. 3. The non-transitory applications program of claim 1, wherein said calculating a radius of the arterial cross-section includes instructions, criteria and code segments for (1) calculating the distance from the center of the arterial cross-section to where intensity drops to half of a maximum intensity and setting the radius equal to the calculated distance, when the center of the arterial cross-section is found using the MRI magnitude image; and(2) calculating the radius using the equation of the fitted parabolic curve, where the velocity is zero at an interface of the lumen and wall of the artery, when the center of the arterial cross-section is found using the MRI phase image. 4. The non-transitory applications program of claim 1, wherein the selected data used for fitting the parabolic curve is a radial segment defined by an inner and outer point, the outer point being at a radius corresponding to where velocity drops is determined to be less than a percentage of a maximum value and where the inner point is a predetermined distance from the outer point. 5. The non-transitory applications program of claim 1, wherein said equation of the fitted parabolic curve to measure shear rate further includes instructions, criteria and code segments for calculating a slope at where the velocity would equal zero. 6. The non-transitory applications program of claim 1, wherein the magnetic resonance image data also is being processed to assess vascular reactivity after an arterial occlusion. 7. The method of claim 1, further comprising the step(s) of: dividing the acquired images into N sectors, N being an integer;wherein said calculating wall shear stress includes calculating shear stress for each of the N sectors; andaveraging the measured shear stress of the N sectors to yield an average shear stress. 8. A computer system for processing magnetic resonance image data to assess vascular reactivity during an arterial occlusion, said system comprising: a computer includi... | The Johns Hopkins University | A61B005/05
US08454524 | B2 | 2013-06-04 | Wireless flow sensor | 2007-10-31 | Devices and methods useful for non-invasively measuring and indicating a rate of fluid flow are disclosed. In one embodiment, a sensor housing adapted to received fluid flow therethrough is provided. A radio frequency tag and a masking element can be disposed in the sensor housing. The masking element and the radio frequency tag can be configured to move relative to one another. The relative positions or movement can alter the response of the radio frequency tag to a wireless signal (which can be emitted from an external reading device, for example) and thereby indicate a rate of fluid flowing through the housing. For example, in some embodiments, the masking element can selectively cover at least part of the radio frequency tag in correspondence to the flow rate, which can change a characteristic of the radio frequency tag's response to the wireless signal. | 1. An implantable sensor for measuring fluid flow, comprising: a sensor housing adapted to receive fluid flow therethrough;a radio frequency tag disposed within the sensor housing and adapted to interact with a wireless signal and to produce a response thereto; anda masking element disposed in the sensor housing, the masking element and the radio frequency tag configured to move relative to one another to alter the response of the radio frequency tag and thereby indicate a rate of fluid flowing through the sensor housing, wherein the masking element is configured to rotate around an axis thereof in relation to the flow rate of fluid through the sensor housing. 2. The implantable sensor of claim 1, wherein the masking element comprises a conductive member that alters the response of the radio frequency tag. 3. The implantable sensor of claim 2, wherein the masking element covers at least a portion of the radio frequency tag. 4. The implantable sensor of claim 1, wherein at least one characteristic of the response corresponds to the flow rate, the at least one characteristic being selected from the group consisting of: resonant frequency, harmonic spectra, decay characteristic, and Q factor. 5. The implantable sensor of claim 1, further comprising a valve assembly adapted to control a rate of fluid flowing through the sensor housing, the valve assembly being in fluid communication with the sensor housing. 6. The implantable sensor of claim 1, wherein the masking element comprises a disk formed at least in part of a conductive material to selectively mask part of the radio frequency tag, the masking element being configured to rotate around an axis thereof to mask different parts of the radio frequency tag such that the response of the radio frequency tag to the wireless signal is periodic. 7. The implantable sensor of claim 6, wherein the part of the disk formed of the conductive material has a shape that is selected from the group consisting of a spiral and a plurality of discrete conductive sections. 8. The implantable sensor of claim 1, wherein the radio frequency tag comprises a disk having an asymmetrical antenna, the masking element configured to mask at least part of the antenna. 9. The implantable sensor of claim 1, wherein the masking element masks different portions of the radio frequency tag when the masking element and the radio frequency tag are in different rotational positions relative to one another to alter the response of the radio frequency tag and thereby indicate a rate of fluid flowing through the sensor housing. 10. The implantable sensor of claim 9, wherein the masking element is configured to rotate around the axis in a circular motion relative to the sensor housing. 11. The implantable sensor of claim 9, wherein the axis comprises a central longitudinal axis of the masking element and the masking element is configured to rotate about the axis relative to the sensor housing. 12. The implantable sensor of claim 1,... | Depuy Synthes Products, LLC | A61B005/02
US08394022 | B2 | 2013-03-12 | Selectively permeable coated membrane | 2008-10-29 | There is provided a selectively permeable biointerface membrane, permitting selective diffusion of analyte therethrough, for use in an analyte sensor comprising a nanoporous substrate and a coating, on the nanoporous substrate, comprising a plurality of polymer chains whereby each polymer chain is attached at one chain end thereof to a surface of the nanoporous substrate. There are also provided methods for the preparation of the selectively permeable membrane and an analyte sensor comprising the membrane. | 1. An implantable analyte sensor comprising a biointerface membrane permitting selective diffusion of an analyte therethrough, said membrane comprising a nanoporous substrate and a coating on said nanoporous substrate restricting a pore size of the nanoporous substrate, said coating comprising a plurality of bio-compatible polymer chains, whereby each polymer chain is covalently attached at one chain end thereof to a surface of the nanoporous substrate via a 5-(2-bromo-2-methylpropanamido)-2-hydroxybenzoic acid group and whereby the polymer chains are formed by a surface-initiated controlled polymerization process from the nanoporous substrate. 2. The sensor according to claim 1, wherein the sensor is a glucose sensor. 3. The sensor according to claim 1, wherein the polymer chains are formed by polymerisation of one or more monomer selected from the group consisting of 2-hydroxyethyl methacrylate, glycidyl methacrylate, (polyethylene glycol) methacrylate, (polyethylene glycol) methylether methacrylate, ethylene glycol dimethacrylate, and poly(ethylene glycol)dimethacrylate. 4. The sensor according to claim 3, wherein the polymer chains are composed of poly(poly(ethylene glycol) methacrylate) chains. 5. The sensor according to claim 1, wherein the substrate is a nanoporous alumina substrate. 6. The sensor according to claim 5, wherein the nanoporous substrate has a pore size of at least 20 nm and no more than 100 nm. 7. The sensor according to claim 1, wherein the nanoporous substrate has a pore size of at least 2 nm and no more than 200 nm. 8. The sensor according to claim 1, wherein the coating of the nanoporous substrate has a thickness of at least 10 nm and no more than 100 nm. 9. The sensor according to claim 1, wherein the membrane has a pore size in the range of from 0.1 nm to 10 nm. 10. The implantable analyte sensor according to claim 1, wherein said polymer chains comprise water soluble monomers. 11. A bio-interface membrane for an analyte sensor permitting selective diffusion of an analyte therethrough comprising: a nanoporous substrate and a coating on said nanoporous substrate, said coating comprising a plurality of bio-compatible polymer chains, whereby each polymer chain is covalently attached at one chain end thereof to a surface of the nanoporous substrate via a 5-(2-bromo-2-methylpropanamido)-2-hydroxybenzoic acid group and whereby the polymer chains are formed by a surface-initiated controlled polymerization process from the nanoporous substrate, said coating restricting a pore size of the pores of the nanoporous substrate so as to provide selective diffusion of the analyte through the membrane. 12. The membrane according to claim 11, wherein the analyte is glucose. 13. The membrane according to claim 11, wherein the polymer chains are formed by polymerisation of one or more monomer selected from the group consisting of 2-hydroxyethyl methacrylate, glycidyl methacrylate, (polyethylene glycol) methacrylate, (polyethyl... | Sensile Pat AG | A61B005/00
US09403126 | B2 | 2016-08-02 | Ultrafiltration membrane, device, bioartificial organ, and related methods | 2008-01-10 | The present invention relates to ultrafiltration. In particular, the present invention provides nanoporous membranes having pores for generating in vitro and in vivo ultrafiltrate, devices and bioartificial organs utilizing such nanoporous membranes, and related methods (e.g., diagnostic methods, research methods, drug screening). The present invention further provides nanoporous membranes configured to avoid protein fouling with, for example, a polyethylene glycol surface coating. | 1. An ultrafiltration system comprising: a) a membrane consisting of a plurality of nanofabricated slit shaped pores having a width less than 20 nanometers, wherein said plurality of nanofabricated slit shaped pores are arranged in a rectangular configuration on said membrane, wherein said rectangular configuration is at least a 2:1 arrangement of said nanofabricated slit shaped pores on said membrane, wherein said nanofabricated slit shaped pores are arranged in the center of said membrane, wherein the distance between said nanofabricated slit shaped pores on said membrane is around 50 nm, wherein the thickness of the membrane is approximately 500 nm, wherein the membrane has a porosity around 20%;b) a housing containing said membrane; andc) a fluid delivery passageway with a first end and a second end, said first end positioned outside of said housing, said second end positioned to deliver fluid across said membrane. 2. The system of claim 1, wherein said fluid is delivered across said membrane via perfusion pressure. 3. The system of claim 1, further comprising a pump configured to deliver said fluid across said membrane. 4. The system of claim 1, further comprising an actuator configured to decrease protein fouling of said nanofabricated pores. 5. The system of claim 1, further comprising a control component used to control/monitor extracellular fluid volume. 6. The system of claim 1, wherein the length of said nanofabricated pores is less than 50 μm. 7. The system of claim 1, wherein said housing comprises a coating, said coating being biocompatible for in vivo use. 8. The system of claim 1, wherein said system further comprises one or more electrodes positioned on or near said membrane such that an electric field is generated in or near said pores. 9. The system of claim 1, wherein said housing has a length and a width, said length of said housing being less than 300 millimeters and said width of said housing being less than 300 millimeters. 10. The system of claim 1, wherein said membrane has a surface coating selected from the group consisting of polyethylene glycol, oligosaccharide surfactant polymers, heparin, and hyaluronan. 11. The system of claim 1, wherein the material of said membrane is selected from the group consisting of silicon, polysilicon, silicon carbide, ultrananocrystalline diamond, diamond-like-carbond (DLC), silicon dioxide, PMMA, SU-8, PTFE, titanium, silica, silicon nitride, polytetrafluorethylene, polymethylmethacrylate, polystyrene, and silicone. 12. An ultrafiltration system comprising: a) a membrane consisting of a plurality of nanofabricated slit shaped pores having a width less than 20 nanometers, wherein said plurality of nanofabricated slit shaped pores are arranged in a rectangular configuration on said membrane, wherein said rectangular configuration is at least a 2:1 arrangement of said nanofabricated slit shaped pores on said membrane, wherein said nanofabricated slit shaped pores are arranged i... | THE REGENTS OF THE UNIVERSITY OF MICHIGAN THE CLEVELAND CLINIC FOUNDATION | A61M001/00 B01D061/14 A61B005/103 B01D061/18 B01D061/20 B01D067/00
US20090124897 | A1 | 2009-05-14 | Light-Directed Method for Detecting and Aiding Further Evaluation of Abnormal Mucosal Tissue | 2004-09-30 | In a light-directed method of identifying abnormal mucosal tissue, any suspect sites revealed by a light that selectively aids in visualizing abnormal tissue are marked with a dye facilitate further evaluation of the suspect tissue. | 1. A light-directed method for detecting abnormal mucosal tissue, said method comprising the steps of: (a) locating suspect abnormal mucosal tissue sites in a gross anatomical area, by illuminating said tissue in vivo with light that selectively enhances visualization of mucosal abnormalities; and(b) marking such suspect sites to assist in further evaluation thereof, by applying a marking agent comprising a tissue-staining dye to such suspect abnormal tissue sites. 2. The method of claim 1 in which said marking agent both marks and delineates such suspect tissue sites. 3. The method of claim 1 in which said marking agent selectively marks abnormal tissue sites. 4. The method of claim 1, in which said marking agent is applied to the suspect abnormal sites by a swab carrying a liquid marking agent containing said dye. 5. The method of claim 1, in which said marking agent is applied to such suspect abnormal sites by rinsing said gross anatomical area with a liquid marking agent containing said dye. 6. The method of claim 3, in which the selective staining of a suspect abnormal sites indicates whether such site has serious pathology. 7. The use of a staining dye in formulating the marking agent of claim 1. | ZILA BIOTECHNOLOGY, INC. | A61B006/00 A61B005/00
US20090164131 | A1 | 2009-06-25 | Methods and systems for specifying a media content-linked population cohort | 2007-12-31 | Avatars, methods, apparatuses, computer program products, devices and systems are described that carry out identifying at least one instance of media content as a prospective cohort-linked attribute; presenting to at least one member of a population the at least one instance of media content; measuring at least one physiologic activity of the at least one member of the population, the at least one physiologic activity proximate to the at least one instance of media content; associating the at least one physiologic activity with at least one mental state; and specifying at least one population cohort based on the at least one mental state. | 1-65. (canceled) 66. A method comprising: identifying at least one instance of media content as a prospective cohort-linked attribute;presenting to at least one member of a population the at least one instance of media content;measuring at least one physiologic activity of the at least one member of the population, the at least one physiologic activity proximate to the at least one instance of media content;searching at least one database to identify at least one mental state corresponding to the at least one physiologic activity;associating the at least one physiologic activity with the at least one mental state; andspecifying at least one population cohort based on the at least one mental state. 67. The method of claim 66 wherein the identifying at least one instance of media content as a prospective cohort-linked attribute comprises: identifying at least one of an instance of movie content, an instance of television content, an instance of music content, an instance of literature content, an instance of internet content, an instance of news content, or an instance of advertising content as a prospective cohort-linked attribute. 68. The method of claim 66 wherein the presenting to at least one member of a population the at least one instance of media content comprises: presenting to at least one member of a population cohort the at least one instance of media content. 69. The method of claim 66 wherein the presenting to at least one member of a population the at least one instance of media content comprises: presenting to at least one member of at least one of an age cohort, a gender cohort, an ethnicity cohort, or a purchasing cohort the at least one instance of media content. 70. The method of claim 66 wherein the presenting to at least one member of a population the at least one instance of media content comprises: presenting to the at least one member of the population at least one of an image instance of media content, an audio instance of media content, a video instance of media content, or an animation instance of media content. 71. The method of claim 66 wherein the presenting to at least one member of a population the at least one instance of media content comprises: presenting to at least one of a virtual world participant, a computer game participant, an online shopping participant, or a social networking website participant the at least one instance of media content. 72. The method of claim 66 wherein the measuring at least one physiologic activity of the at least one member of the population, the at least one physiologic activity proximate to the at least one instance of media content comprises: measuring at least one physiologic activity of the at least one member of the population using at least one of electroencephalography, positron emission tomography, magnetic resonance imaging, functional magnetic resonance imaging, functional near-infrared imaging, or magnetoencephalography, the at least one physiologic activity prox... | Searete LLC, a limited liability corporation of the State of Delaware | G01N033/00 A63F009/24 G06Q030/00 A61B005/05
US20090104113 | A1 | 2009-04-23 | Ionizing-radiation-responsive compositions, methods, and systems | 2008-01-30 | A method, composition and system respond to ionizing, radiation to adjust biological activity. In some approaches the ionizing radiation is X-ray or extreme ultraviolet radiation that produces luminescent responses that induce biologically active responses. | 1-117. (canceled) 118. A composition, comprising: an ionizing-radiation-responsive composition, including: a luminescent material, the luminescent material being responsive to ionizing radiation to produce optical energy in at least one optical wavelength band; anda photosensitive biologically active material, the photosensitive biologically active material being responsive to optical energy in the at least one optical wavelength band; anda tagant material configured to assist detection, imaging, or measurement of the ionizing-radiation-responsive composition or a proximity thereof. 119. The composition of claim 118, wherein the tagant material includes a radioactive material. 120. The composition of claim 118, wherein the tagant material includes a radiocontrast agent. 121. The composition of claim 118, wherein the tagant material includes an MRI agent. 122. The composition of claim 118, wherein the tagant material includes a fluorescent material. 123. The composition of claim 118, wherein the tagant material is responsive to radiation in at least a first radiation mode to produce radiation in at least a second radiation mode. 124. The composition of claim 123, wherein the first radiation mode includes ionizing radiation. 125. The composition of claim 123, wherein the first radiation mode includes optical radiation. 126. The composition of claim 123, wherein the first radiation mode includes RF radiation. 127. The composition of claim 123, wherein the second radiation mode includes ionizing radiation. 128. The composition of claim 123, wherein the second radiation mode includes optical radiation. 129. The composition of claim 123, wherein the second radiation mode includes RF radiation. 130-149. (canceled) 150. A method, comprising: delivering to at least one region an ionizing-radiation-responsive composition, the ionizing-radiation-responsive composition including: a luminescent material, the luminescent material being responsive to ionizing radiation in at least one ionizing radiation energy band to produce optical energy in at least one optical wavelength band; anda photosensitive biologically active material, the photosensitive biologically active material being responsive to optical energy in the at least one optical wavelength band;irradiating at least a portion of the at least one region with ionizing radiation in the at least one ionizing radiation energy band; anddetecting ionizing radiation that is transmitted or forward scattered through at least a portion of the at least one region. 151. The method of claim 150, further comprising: determining a correlated photoactivated dosage of the photosensitive biologically active material. 152. The method of claim 150, further comprising: adjusting the irradiating to obtain a target photoactivated dosage. 153. A method, comprising: delivering to at least one region an ionizing-radiation-responsive composition, the ionizing-radiation-responsive composition being responsive to i... | Searete LLC | A61K051/00 A61B005/055 A61B005/00
US20090124870 | A1 | 2009-05-14 | PATIENT MONITORING SYSTEM FOR THE REAL-TIME DETECTION OF EPILEPTIC SEIZURES | 2008-11-25 | A patient monitoring system for the real-time detection of epileptic seizures suffered by a user of the monitoring system. The system comprises control means for receiving measuring signals and, conditional upon the measuring signals, generating an alarm signal, at least one hart rate sensor for measuring the heart rate of the user and, subject to the measurement, generating a heart rate signal, and at least one muscular tension sensor for measuring the change and the intensity of the contraction of at least one muscle of the user and, subject to the measurement, generating a muscle contraction signal. The control means are designed for, subject to both the heart signal and the muscle contraction signal, generating an alarm signal when the user suffers an epileptic seizure. | 1. A patient monitoring system for the real-time detection of epileptic seizures suffered by a user of the monitoring system, comprising control means for receiving measuring signals and, conditional upon the measuring signals, generating an alarm signal, at least one hart rate sensor for measuring the heart rate of the user and, subject to the measurement, generating a heart rate signal, and at least one muscular tension sensor for measuring the change and the intensity of the contraction of at least one muscle of the user and, subject to the measurement, generating a muscle contraction signal, wherein the control means are designed for, subject to both the heart signal and the muscle contraction signal, generating an alarm signal when the user suffers an epileptic seizure. 2. A patient monitoring system according to claim 1, wherein the control means are designed for analyzing the muscle contraction signal. 3. A patient monitoring system according to claim 1, wherein the control means are designed for analyzing the heart rate signal. 4. A patient monitoring system according to claim 2, wherein the control means are designed, on the basis of the analysis, to typify the epileptic seizure, and wherein the alarm signal is indicative of the type of epileptic seizure. 5. A patient monitoring system according claim 1, further comprising means for the wireless transmission to the control means of at least one of the signals selected from the group comprising the heart rate signal, the muscle contraction signals. 6. A patient monitoring system according claim 1, further comprising at least one additional sensor for providing measuring signals indicative of the body functions of the user, for providing additional information relating to the epileptic seizure. 7. A patient monitoring system according to claim 6, wherein the at least one additional sensor is selected from the group consisting of respiratory sensors, neurological sensors for measuring neurological activity, electroencephalographic sensors, temperature sensors, sound sensors, impedance sensors for measuring the impedance of the skin, blood pressure sensors, sensors for determining the moisture content in the body, oxygen saturation sensors, light sensors, and external moisture sensors. 8. A patient monitoring system according to claim 6, further comprising means for wireless transmission to the control means of the measuring signals from at least one of the additional sensors. 9. A patient monitoring system according to claim 8, wherein the control means further comprises transmission means for transmitting the alarm signal to a receiver. 10. A patient monitoring system according to claim 9, wherein the control means are further designed for, with the aid of the transmission means, transmitting at least one of the measuring signals from at least one sensor selected from the group consisting of the heart rate sensor, the muscle contraction sensor and the additional sensors. 11. A pa... | Hobo Heeze B.V. | A61B005/00
US20090131782 | A1 | 2009-05-21 | Device for Heat Treating Moving Biological Tissues and Related Method | 2006-08-30 | This invention concerns a device for heat treating a moving target area of biological tissues, comprising calculation means (6) for estimating the position of a target area using a measurement signal of the target area, characterized in that it comprises control means (7) for positioning a treatment focal point (P) in the target area based on the estimated position and a positioning time lag between a measurement of the measurement signal of the target area and the positioning of the treatment focal point (P), so as to compensate the movement of the target area during the positioning time lag.;The invention also concerns a related heat treating method. | 1. A heat treatment device of a target area in motion of biological tissue, comprising calculation means (6) for estimating a position of the target area using a measurement signal of the target area, wherein it further comprises controlling means (7) for positioning a treatment focal point (P) in the target area based on the estimated position and a positioning time lag between a measurement of the measurement signal of the target area and the positioning of the treatment focal point (P), so as to compensate the movement of the target area during the positioning time lag. 2. The device of claim 1, wherein the positioning time lag comprises a latency time due to the estimation of the position of the target area using the calculation means (6), so that the control means (7) are adapted for compensating the movement of the target area during the latency time. 3. The device of any of claim 1, wherein the positioning time lag comprises a prediction time of the movement of the target area, so that the control means (7) are adapted for predicting and compensating the movement of the target area during the prediction time. 4. The device of claim 2 further comprising measurement means (10) of the latency time to transmit to the control means (7). 5. The device of claim 1, further comprising modeling means for modeling the movement of the target area based on a series of measurement signals of the target area. 6. The device of claim 5, wherein the modeling of the movement is periodic. 7. The device of claim 5, wherein the modeling means comprise means to provide a spatial position of the target area based on a temporal position, with the spatial and temporal positions defining the position of the target area. 8. The device of claim 7, wherein the calculation means (6) comprise means to determine an estimated spatial position of the target area using a algorithm for processing of the measurement signal of the target area. 9. The device of claim 8, wherein the calculation means (6) comprise means to determine, according to the modeling of the movement of the target area, an estimated temporal position of the target area corresponding to the estimated spatial position. 10. The device of claim 9, wherein the control means (7) comprise means to position the treatment focal point (P) in accordance with a real temporal position of the target area, the real spatial position being based on the real temporal position according to the modeling of the movement of the target area, the real temporal position corresponding to the estimated temporal position enhanced by the latency time. 11. The device of claim 10, wherein the control means (7) further comprise means to position the treatment focal point (P) between successive estimations performed by the calculation means (6) of a first and second temporal position estimated respectively from a first and second measurement signal of the target area, in order to predict the movement of the target area. 12. The... | - | A61B005/055 A61N007/02
US20090112080 | A1 | 2009-04-30 | System for Measuring Electric Signals | 2007-04-23 | A system for determining if signals present at bioelectric sensors derive from an intended source or from different, localized sources or artifacts includes a first sensor placed to detect the electric potential of interest and generate a first electric signal possibly representative of the electric potential of interest and a second sensor placed near the first sensor and preferably a relatively large distance away from the source. The second sensor detects the electrical potential of interest and generates a second electrical signal which also possibly represents the electrical potential of interest. An electronic circuit determines whether a difference between the electrical signals exceeds a certain threshold, thus indicating that either one or both of the signals is a measure of an artifact and not the electric potential of interest. | 1. A sensor system for measuring an electric potential of interest generated by a distant source in a body in the presence of locally produced artifacts comprising: a first sensor placed at a first measurement location for detecting the electric potential of interest and generating a first electrical signal possibly representative of the electric potential of interest;a second sensor placed at a second measurement location near the first sensor for detecting the electrical potential of interest and generating a second electrical signal possibly representative of the electric potential of interest;a comparator for comparing the first and second electrical signals to produce a comparison result; andan electronic circuit for determining if the comparison result suggests that the first and second electrical signals represent the electric potential of the source of interest or locally produced artifacts. 2. The sensor system according to claim 1, further comprising: first and second adjusters for altering the first and second electrical signals respectively to compensate for changes in the first and second electrical signals caused by placement of the sensors or electrical characteristics of the sensors, wherein the comparator compares the first and second electrical signals after the first and second electrical signals are altered. 3. The sensor system according to claim 1, further comprising: a threshold generator for setting a threshold level wherein the electronic circuit compares the comparison result of a difference between the first and second electrical signals with the threshold level to determine if the first and second electrical signals represent the electric potential of the source of interest. 4. The sensor system according to claim 3, wherein the threshold level is a static value. 5. The sensor system according to claim 3, wherein the threshold level is a dynamic value. 6. The sensor system according to claim 3, wherein the first and second electrical signals include timing data and the comparator measures a time offset of the time data between the first and second electrical signals. 7. The sensor system according to claim 2, wherein the first adjuster filters the first electrical signal to account for known changes caused to a measured electrical signal if a sensor is moved from the second measurement location to the first measurement location. 8. The sensor system according to claim 1, further comprising: a third sensor placed at a third measurement location for detecting the electric potential of interest and generating a third electrical signal possibly representative of the electric potential of interest;a fourth sensor placed at a fourth measurement location near the third sensor for detecting the electrical potential of interest and generating a fourth electrical signal possibly representative of the electric potential of interest; andwherein the third and fourth electrical signals are compared to produce a second compari... | QUANTUM APPLIED SCIENCE & RESEARCH, INC. | A61B005/04
US20090143725 | A1 | 2009-06-04 | Method of Optimizing Efficacy of Therapeutic Agent | 2008-08-28 | Method and device for outputting one or more signals associated with a monitored analyte level of an individual, the one or more signals including a substantially real time monitored analyte level and a rate of change information associated with the monitored analyte level, outputting a carbohydrate intake event indication, determining one or more data associated with one or more therapy information related to the monitored analyte level and the meal event indication, and outputting the determined one or more data over the outputted one or more signals associated with the monitored analyte level and the carbohydrate intake event indication are provided. | 1. A therapy management device, comprising: a display unit; anda processor operatively coupled to the display unit, the processor configured to display a carbohydrate intake event indication, and a graphical representation of a monitored substantially real time analyte level and a rate of change information of the monitored analyte level of an individual approaching the meal event indication, the processor further configured to output a therapy related output over the displayed graphical representation of the monitored analyte level of the individual. 2. The device of claim 1 wherein the output related to an analyte level of the individual includes a graphical display of a continuous monitored glucose level of the individual. 3. The device of claim 1 wherein therapy related output includes one or more of an insulin action curve, an insulin on board information, or a current medication delivery profile information. 4. The device of claim 1 further including an insulin delivery unit, wherein the display unit is coupled to the insulin delivery unit. 5. The device of claim 1 further including an analyte monitoring unit, wherein the display unit is coupled to the analyte monitoring unit. 6. A method, comprising: outputting one or more signals associated with a monitored analyte level of an individual, the one or more signals including a substantially real time monitored analyte level and a rate of change information associated with the monitored analyte level;outputting a carbohydrate intake event indication;determining one or more data associated with one or more therapy information related to the monitored analyte level and the meal event indication; andoutputting the determined one or more data over the outputted one or more signals associated with the monitored analyte level and the carbohydrate intake event indication. 7. The method of claim 6, wherein the output one or more signals includes one or more of a line graph, a bar graph, a 2-dimensional visual display, a three-dimensional visual display, an audible output, a vibratory output, or one or more combinations thereof. 8. The method of claim 6 wherein determined one or more data is associated with a medication information for the therapy related to the monitored analyte level. 9. The method of claim 6 wherein the carbohydrate intake event indication is associated with a meal event of the individual. 10. The method of claim 6 wherein the determined one or more data is output in a superimposed matter over the outputted one or more signals associated with the monitored analyte level and the carbohydrate intake event indication, the determined one or more data including one or more of an insulin action curve, insulin on board information, or a current medication delivery profile information. 11. The method of claim 6 wherein the output one or more signals and the determined one or more data are substantially simultaneously displayed on a display unit. 12. A therapy management device, ... | Abbott Diabetes Care, Inc. | A61M005/00 A61B005/145
US20090149748 | A1 | 2009-06-11 | Portable Pulmonary Injury diagnostic Devices And Methods | 2006-08-25 | Lung injury such as pneumothorax now can be diagnosed reliably, portably and quickly. Vibro-acoustic waves are sent through the chest and the resulting wave is measured. By analyzing attenuation characteristics determined by the geometry of the chest structures, a determination can be made of whether the patient's pleural space is healthy, contains air (pneumothorax) or contains fluid (hemothorax). | 1. A method for diagnosing pulmonary injury, comprising: interrogating at least one pulmonary tissue which is within a patient with at least one wave having a frequency in a range of about 20 kHz to 50 kHz, wherein the at least one wave is selected from the group consisting of: a continuous wave, a pulsed wave, an amplitude modulated (AM) wave, and ultrasonic noise;automatically detecting results of the interrogating step; from which detected results a diagnosis may be made of whether a pulmonary injury is present or absent in the patient. 2. The method of claim 1, wherein the wave has a frequency above 30 kHz. 3. The method of claim 1, wherein the interrogating comprises interrogating with a continuous wave. 4. The method of claim 1, wherein the interrogating comprises interrogating with a pulsed wave. 5. The method of claim 1, wherein the interrogating comprises interrogating with an AM wave. 6. The method of claim 1, wherein the interrogating comprises interrogating with an ultrasonic noise. 7. The method of claim 1, wherein the tissue interrogating is noninvasive. 8. The method of claim 1, including placing at least one probe on a region of soft tissue of a patient. 9. The method of claim 1, wherein the pulmonary injury is selected from the group consisting of pneumothorax, hemothorax, hemopneumothorax, pulmonary effusion and pulmonary contusion. 10. The method of claim 1, including diagnosing pneumothorax. 11. The method of claim 1, including diagnosing hemothorax or hemopneumothorax. 12. The method of claim 1, including a percussion step. 13. The method of claim 1, wherein the method is practiced using a handheld device and pneumothorax, hemothorax or hemopneumothorax is diagnosed. 14. The method of claim 1, wherein pneumothorax, hemothorax or hemopneumothorax may be diagnosed in an environment with high ambient airborne noise. 15. The method of claim 1, including a step of diagnosing whether pulmonary injury is present in the patient. 16. The method of claim 1, including an FFT step and/or spectral analysis step. 17. A portable medical device for diagnosis of lung injury, comprising: a wave and/or noise generator generating at least wave having a frequency in a range of about 20 kHz to 50 kHz, wherein the at least one wave is selected from the group consisting of: a continuous wave, a pulsed wave, an amplitude modulated (AM) wave, and ultrasonic noise;an interface through which the low frequency wave is delivered to at least one lung, anda detection component which detects a signal that results from applying the low frequency wave to the lung. 18. The portable medical device of claim 17, wherein components inconsistent with the device having a portable size are excluded. 19. The portable medical device of claim 17, wherein the device is handheld size. 20. The portable medical device of claim 17, wherein the device is waterproof. 21. The portable medical device of claim 17, wherein the interface is an interface via which... | VIRGINIA COMMONWEALTH UNIVERSITY | A61B005/08 A61B008/00
US20090163800 | A1 | 2009-06-25 | TOOLS AND METHODS FOR VISUALIZATION AND MOTION COMPENSATION DURING ELECTROPHYSIOLOGY PROCEDURES | 2008-12-16 | A method for real-time cardiac visualization includes acquiring fluoroscope imagery from two planes. The location of at least one electrophysiology (EP) device is marked within the fluoroscope imagery from each of the two planes. The location information for the at least one EP device is combined within each of the acquired fluoroscope images from the two planes to determine a 3D location for the at least one EP device. The fluoroscope imagery from at least one of the two planes is displayed with a visual aid superimposed thereon. The visual aid is based on the 3D location of the EP device. | 1. A method for real-time cardiac visualization, comprising: acquiring fluoroscope imagery from two planes;marking the location of at least one electrophysiology (EP) device within the fluoroscope imagery from each of the two planes;combining the location information for the at least one EP device within each of the acquired fluoroscope images from the two planes to determine a 3D location for the at least one EP device; anddisplaying the fluoroscope imagery from at least one of the two planes with a graphical visual aid superimposed thereon, the visual aid being based on the 3D location of the EP device. 2. The method of claim 1, wherein acquiring the fluoroscope imagery from two planes, comprises: acquiring fluoroscope imagery from a first plane using an x-ray detector;repositioning the x-ray detector to a second plane; andacquiring fluoroscope imagery from the second plane using the repositioned x-ray detector. 3. The method of claim 1, wherein acquiring the fluoroscope imagery from two planes, comprises: acquiring fluoroscope imagery from a first plane using a first x-ray detector; andacquiring fluoroscope imagery from a second plane using a second x-ray detector, wherein the first x-ray detector and the second x-ray detector are part of a single biplane fluoroscope. 4. The method of claim 1, wherein the location of the at least one EP device is marked manually by a user who is presented with an on-screen representation of each fluoroscope image and selects the location of the EP device on each fluoroscope image or is marked semi-automatically with the use of an interactive tool. 5. The method of claim 1, wherein the location of the at least one EP device is marked automatically on each fluoroscope image using computer vision techniques. 6. The method of claim 1, wherein the at least one EP device includes a lasso catheter or a CS catheter. 7. The method of claim 1, wherein displaying the fluoroscope imagery from at least one of the two planes with a visual aid superimposed thereon includes displaying a shape marker indicating the 3D location of a pulmonary vein edge. 8. The method of claim 7, wherein the shape marker is an ellipse. 9. The method of claim 1, wherein displaying the fluoroscope imagery from at least one of the two planes with a visual aid superimposed thereon includes displaying a shape marker indicating the 3D location of the at least one EP device. 9. The method of claim 1, wherein displaying the fluoroscope imagery from at least one of the two planes with a visual aid superimposed thereon includes displaying a suggested ablation path. 10. The method of claim 1, wherein displaying the fluoroscope imagery from at least one of the two planes with a visual aid superimposed thereon includes displaying a rendered 3D segmentation of a left atrium. 11. A method for compensating for breathing motion in a real-time cardiac visualization, comprising: acquiring fluoroscope imagery from two planes;tracking at least one electro... | Siemens Corporate Research, Inc. | A61B006/00 A61B005/05
US20090093731 | A1 | 2009-04-09 | CARDIAC RHYTHM MANAGEMENT SYSTEM WITH NOISE DETECTOR | 2008-12-11 | A system, method, or device determines whether noise is present on a sampled and/or digitized sensed intrinsic cardiac signal based on a moving count of turning/inflection points of the signal. If noise is detected, the manner in which the cardiac signal is acquired, or the manner in which the device operates in response to the acquired cardiac signal (or both) is altered to reduce the risk of erroneously detecting noise as a heart depolarization and, therefore, inappropriately triggering or withholding therapy. | 1. A device for association with a heart using at least one electrode, the device comprising: a cardiac signal detector, configured to be coupled to the first electrode, and including a detector output providing a cardiac signal;a signal processor circuit, configured to declare whether at least a portion of the cardiac signal is deemed noisy; andwherein, when the cardiac signal is deemed noisy, the cardiac signal detector is then reconfigured to be coupled to a different second electrode for detecting depolarizations, and wherein the cardiac signal detector includes independent first and second sensing channels that are respectively coupled to the first and second electrodes for independently sensing a depolarization at each of the first and second electrodes to corroborate depolarizations sensed at the first electrode using corresponding depolarizations independently sensed at the second electrode. 2. The device of claim 1, in which the detector output provides a sampled cardiac signal, and in which the signal processor is configured to determine over a predetermined plurality of cardiac signal samples, whether an evaluation sample of the cardiac signal is a turning point with respect to previous and subsequent samples, and to deem a portion of the cardiac signal to be noisy if a number of turning points exceeds a threshold value for the predetermined plurality of cardiac signal samples, and wherein, if the cardiac signal is deemed noisy, the cardiac signal detector is additionally coupled to the different second electrode for detecting depolarizations. 3. The device of claim 2, in which the signal processor operates to determine first and second directions of the cardiac signal preceding and following the evaluation sample, respectively, and to deem the evaluation sample to be a turning point if the first direction is different from the second direction and each of the first and second directions manifest a slope of a magnitude that exceeds a corresponding first and second threshold value before deeming the evaluation sample to be a turning point. 4. The device of claim 2, wherein, if the cardiac signal is deemed noisy, the cardiac signal detector is additionally coupled to a different second electrode for detecting depolarizations, and in which the signal processor operates to repeat at different frequencies the determination of whether the evaluation sample is a turning point. 5. The device of claim 2, in which the previous sample is taken at a first predetermined number of periodic samples away from the evaluation sample and the subsequent sample is taken at a second predetermined number of periodic samples away from the evaluation sample. 6. The device of claim 5, in which the signal processor operates to vary the first and second predetermined numbers. 7. The device of claim 2, in which the previous and subsequent samples respectively immediately precede and succeed the evaluation sample. 8. The device of claim 2, in which the thres... | - | A61B005/0402
US20090125330 | A1 | 2009-05-14 | Non-invasive medical data collecting assembly | 2007-11-09 | An assembly structured to collect medical data from at least one but more practically a plurality of patients, wherein the medical data collected includes, but is not limited to, temperature readings. A hand-held device or housing is disposable in an operative position in spaced relation to a predetermined target of the patient. A sensor assembly is operative to collect the intended medical data and a memory assembly serves to concurrently store the collected data. A display assembly is operatively associated with a control assembly wherein the collected medical data from any one of the plurality of patients may be selectively accessed, reviewed on the display assembly and be correlated with additional identification information corresponding to each of the plurality of patients from which the collected data originated. A docking station may be removably connected to the housing and includes a data transmitting assembly structured to access the medical data in the memory assembly and transmit it to a remote processor or like facility for further storage and/or processing. | 1. An assembly structured to collect medical data from at least one individual, said assembly comprising: a housing disposable in an operative position relative to the patient,a sensor assembly disposed on said housing and structured to non-invasively determine the medical data while said housing is in said operative position,said operative position comprising said housing disposed within a predetermined spaced distance from the patient,a memory assembly cooperatively structured with said sensor assembly to concurrently store collected medical data of a plurality of patients,a display assembly disposed on said housing and structured to view collected medical data, anda control assembly at least partially disposed on said housing and structured to selectively determine the medical data maintained in said memory facility. 2. An assembly as recited in claim 1 further comprising a medical data transmitting assembly cooperatively structured with said memory assembly to communicate the medical data maintained in said storage assembly to a remote processing facility. 3. An assembly as recited in claim 2 further comprising a docking station operatively and removably connected to said housing. 4. An assembly as recited in claim 3 wherein said data transmitting assembly is at least partially disposed on said docking station. 5. An assembly as recited in claim 2 wherein said data transmitting assembly is further structured for wireless communication between said memory assembly and the remote processing facility. 6. An assembly as recited in claim 5 further comprising a docking station operatively and removably connected to said housing; said data transmitting assembly at least partially disposed on said docking station. 7. An assembly as recited in claim 1 wherein said sensor assembly comprises infrared capabilities and is structured to determine medical data at least partially defined by a temperature of the patient. 8. An assembly as recited in claim 7 wherein said operative position comprises said housing and said sensor assembly disposed a predetermined spaced distance from a target area on the patient. 9. An assembly as recited in claim 8 wherein said sensor assembly is structured to determine a temperature of the patient when disposed in said operative position, said operative position defined by a predetermined spaced distance from the target area defined by the forehead of the patient. 10. An assembly as recited in claim 1 further comprising an alarm assembly operatively associated with at least said sensor assembly and structured to generate an alarm upon the medical data exceeding predetermined parameters. 11. An assembly as recited in claim 1 wherein said control assembly is further structured to enter identification information and correlate the collected medical data with a corresponding one of the plurality of patients. 12. An assembly as recited in claim 11 wherein said control assembly comprises search capabilities operatively as... | - | G06Q010/00 A61B005/01 G06Q050/00
US20090143652 | A1 | 2009-06-04 | Apparatus and Method for Measuring, Recording and Transmitting Primary Health Indicators | 2008-11-26 | An apparatus and method for measuring the key elements of human primary health is disclosed. The apparatus is in the form of a medical diagnostics unit capable of measuring Electrocardiogram (ECG), height, weight, body mass index (BMI), body temperature, hearing efficiency, lung function, pulse, blood oxygen levels, blood pressure, urology and vision testing. The medical diagnostics unit includes an enclosure with a data card and/or fingerprint entry. The enclosure includes medical measuring devices which allow a patient to follow instructions on a touch screen visual display unit to conduct the desired tests and obtain the patient's health information. This information is stored locally as well as being transmitted to a doctor for review and evaluation. The automated medical diagnostics unit reduces the staffing requirements to obtain a patient's basic health information. | 1 A medical diagnostics apparatus comprising: a portable enclosure including an access door dimensioned to permit a person to enter the enclosure, the enclosure forming an interior area enclosed by a platform and walls to promote patient privacy;a plurality of medical test units for conducting health-related self-test measurements;a video display unit comprising a touch-screen for providing instructions to a patient to operate the medical test units; anda host computer adapted to receive and store results transmitted from the medical test units. 2. The medical diagnostics apparatus as defined in claim 1, wherein the plurality of medical test units are capable of determining height, weight, pulse, blood oxygen level, blood pressure, and lung capacity. 3. The medical diagnostics apparatus as defined in claim 1, wherein one of the medical test units is a blood pressure unit having a sphygmomanometer movably mounted on a track, the sphygmomanometer being configured to slide along the track fixed on a shelf in the enclosure. 4. The medical diagnostics apparatus as defined in claim 1, wherein one of the medical test units is an electrocardiogram (ECG) unit having transducers pivotally coupled to an underside of a chair in the enclosure via arms, the transducers configured to be positioned about a seat of the chair. 5. The medical diagnostics apparatus as defined in claim 4, wherein the arms are telescopically configured so that the transducers can be pushed away from the seat of the chair. 6. The medical diagnostics apparatus as defined in claim 1, wherein the ECG unit includes transducers operatively connected to a platform of the enclosure for receiving a patient's feet during an ECG test. 7. The medical diagnostics apparatus as defined in claim 1, wherein the medical test units include at least one of a urine analysis unit and a blood analysis unit. 8. The medical diagnostics apparatus as defined in claim 1, further comprising an integrated vending unit configured to vend a sealed container of items required for performance of health-related self test measurements associated with the medical diagnostics apparatus. 9. The medical diagnostics apparatus as defined in claim 1, wherein the enclosure is formed from body sections and ceiling sections, the body sections and the ceiling sections being dimensioned to fit through a doorway of an existing structure, the body sections and the ceiling sections capable of being assembled within the existing structure and having an assembled dimension that is larger than the doorway. 10. A medical diagnostics system comprising: a medical diagnostics unit formed from a portable enclosure having an interior area defined by walls and an access door dimensioned to permit a person to enter the enclosure, the medical diagnostics unit including a plurality of medical test units for conducting health-related self-test measurements, a video display unit comprising a touch-screen for providing instructions to a pati... | ZIEHM MEDICAL LLC | A61B005/00
US07548773 | B2 | 2009-06-16 | Devices and methods for measuring clinically relevant analytes in fluids | 2005-02-16 | Methods and devices for the measurement of clinically relevant analytes in fluids are provided. The devices and methods are particularly relevant for detection of glucose in blood and allow internal calibration of measurements. One device includes a flow path for conducting the fluid through the device; a predetermined amount of the analyte arranged on the flow path such that the analyte mixes with fluid that passes it to form a calibration sample of the fluid and detector means arranged on the flow path for detecting respective analyte levels in an unadulterated sample of the fluid and in the calibration sample. Another device provides a predetermined amount of a calibration analyte of a different species to the clinically relevant analyte arranged on the flow path, and first and second detector means for detecting the levels of the clinically relevant analyte and the calibration analyte. | 1. A device for measuring a level of a clinically relevant analyte in a fluid, including: a flow path for conducting said fluid through the device;a predetermined amount of said analyte arranged on said flow path such that the analyte mixes with fluid that passes it to form a calibration sample of the fluid;detector means arranged on said flow path for detecting respective analyte levels in an unadulterated sample of the fluid and in the calibration sample. 2. A device according to claim 1 wherein said predetermined amount of analyte is arranged as part of the detector means. 3. A device according to claim 1 wherein said detector means includes at least two detectors, a first of said detectors being arranged to detect the analyte level in the unadulterated sample, and a second of said detectors being arranged downstream of said predetermined amount of analyte to detect the analyte level in the calibration sample. 4. A device according to claim 3 wherein said first and said second detectors are arranged in series on the flow path, and said predetermined amount of analyte is located between said first and second detectors. 5. A device according to claim 3 wherein said flow path divides into at least two branches, said first detector being arranged on a first of said branches and the predetermined amount of analyte and said second detector being arranged on a second of said branches. 6. A device according to claim 3 wherein there are two separate flow paths, said first detector being arranged on a first of said flow paths and the predetermined amount of analyte and said second detector being arranged on a second of said flow paths. 7. A device according to claim 1 wherein said flow path divides into at least two branches, said predetermined amount of analyte being located on one of said branches, and said branches rejoin upstream of the detector means and further wherein said branches are adapted so that fluid takes longer to flow through a first of said branches to the detector means than through a second of said branches. 8. A device according to claim 7 wherein the first and second branches are of different lengths. 9. A device according to claim 7 wherein the first and second branches have different flow rates. 10. A device according to claim 7 wherein said predetermined amount of analyte is located said first branch. 11. A device according to claim 7 wherein said detector means is a single detector. 12. A device according to claim 1 including a processor which is adapted to produce an analyte level reading by adjusting the analyte level detected in the unadulterated sample according to the analyte level detected in said calibration sample. 13. A device according to claim 1 further including a second predetermined amount of said analyte arranged on said flow path such that it mixes with fluid that passes it to form a second calibration sample, and wherein said detector means is arranged on said flow path so as to detect an analyte le... | PA Consulting Services Ltd. | A61B005/05 A61B005/157
US07704235 | B2 | 2010-04-27 | System and device for medically treating an individual | 2008-10-24 | A system for medically treating/vaccinating an individual comprising a first syringe, containing an anticoagulant material therein, for drawing a sample of blood from the individual. A centrifuge is provided for centrifuging the sample of blood contained within the first syringe to obtain a buffy coat. A second syringe comprising a second plunger and at least one microtubule member containing one of a treatment agent and a vaccine antigen. At least one open end formed within the at least one microtubule member for drawing a portion of the buffy coat therein and exposing the buffy coat to one of the treatment agent and vaccine antigen. A second needle capable of being attached onto the second syringe for introducing the exposed sample into the individual to effect treatment/vaccination thereof. This system is capable of allowing a plurality of treatment agents and/or vaccine antigens to be simultaneously applied to an individual. | 1. A system for medically treating/vaccinating an individual, said system comprising; (a) a first syringe for drawing a sample of blood from such individual, said first syringe comprising a first needle, a first plunger, and a tubular member extending between said first needle and said first plunger, said tubular member containing an anticoagulant;(b) centrifuge means for centrifuging said sample of blood contained within said first syringe to obtain a buffy coat and to enable one to express the packed red blood cell layer or plasma layer to position the buffy coat at an orifice of said first syringe;(c) a second syringe comprising a second plunger and at least one microtubule member containing one of a treatment agent and a vaccine antigen;(d) a pair of open ends formed within said at least one microtubule member and spaced apart from each other along a longitudinal axis thereof for drawing a portion of said buffy coat therein through said orifice of said first syringe and exposing said buffy coat to one of said treatment agent and vaccine antigen; and(e) a second needle capable of being attached onto one of said pair of said open ends of said at least one microtubule member for introducing said exposed sample into such individual to effect treatment/vaccination thereof. 2. A system for medically treating/vaccinating an individual as recited in claim 1 wherein at least one of said first plunger and said first needle are capable of being removed from said tubular member. 3. A system for medically treating/vaccinating an individual as recited in claim 2 including at least one cap for sealing said tubular member to enable said tubular member to be placed within said centrifuge means. 4. A system for medically treating/vaccinating an individual as recited in claim 1 wherein said first syringe includes means to expel red blood cells and/or a plasma layer from within said tubular member after subjecting said sample of blood to said centrifuge means. 5. A system for medically treating/vaccinating an individual as recited in claim 1 wherein said second plunger is capable of fitting loosely on said at least one microtubule to prevent an airlock on said at least one microtubule while drawing said buffy coat therein. 6. A system for medically treating/vaccinating an individual as recited in claim 5 wherein said buffy coat is drawn into said at least one microtubule by means of capillary action. 7. A system for medically treating/vaccinating an individual as recited in claim 1 wherein said second plunger is capable of being tightened to create an airlock to introduce said exposed sample into such individual. 8. A system for medically treating/vaccinating an individual as recited in claim 1 wherein said buffy coat is drawn into said at least one microtubule by means of syringe plunger pressure applied from said second plunger. 9. A system for medically treating/vaccinating an individual as recited in claim 1 wherein said at least one microtubule comp... | - | A61M005/00
US07524291 | B1 | 2009-04-28 | Cuff-block for finger arterial blood pressure monitor | 1999-07-08 | A cuff-block for a finger arterial blood pressure monitor is able to relieve a blood flow impediment and the hindrance of a finger motion at the measuring site during the finger arterial blood pressure monitoring.;A disk-like cuff (12) for local pressurization is attached over a finger artery (6) on a proximal finger portion (4) of a measured finger (1), this cuff (12) is held by a cuff-holding portion (11a) of an annular cuff-fixing member (11) put from the tip end portion of the measured finger (1), and the cuff-fixing member (11) is supported on the measured finger (1) with local supportings by forked supporting points (11a, 11b) of the cuff-fixing member (11) placed on respectively portions of a proximal joint (1c) and a medial one (1b). | 1. A cuff-block for the non-invasive sensing within a finger of arterial blood pressure, comprising: a cuff adapted to be placed over a proximal or a medial finger portion of an artery in the finger; andmeans for holding said cuff on said finger such that the cuff is supported on said finger at a plurality of discrete portions remote from said artery, said holding means comprising a cuff-holding portion, two forked supporting portions each extended from said cuff-holding, a belt-like portion formed by integrating the free ends of said forked supporting portions, and a ratchet mechanism provided in connection with a free end support of said belt-like portion and an outer surface of said cuff-holding portion. 2. The cuff-block as claimed in claim 1, wherein said ratchet mechanism comprises a saw-tooth portion formed on an outer surface of said free end portion of said belt-like portion and a stopper formed on the outer surface of said cuff-holding portion. 3. The cuff-block as claimed in claim 2, wherein said saw-tooth portion comprises a plurality of concave and convex portions extended parallel to one another in a width direction of said free end portion of said belt-like portion, and said stopper is comprised of a wire and holding portions for fixedly holding both end of said wire, said wire being capable of being engaged with any one of said concave portions. | NEC Medical Systems, Ltd. | A61B005/02 A61B017/00
US07549961 | B1 | 2009-06-23 | System and method supporting imaging and monitoring applications | 2004-07-30 | The present invention is directed to a system and method in which a portable medical device supports simultaneous imaging and monitoring applications. This portable device includes an external controller for receiving a PDA/MDA via a communication bus. An ultrasound scan head also is preferably attached to the external controller via an interconnect. In operation, real-time video feed of the patient may be acquired using the device and then displayed on the PDA/MDA. Using the ultrasound scan head in conjunction with the external controller, images may be acquired and displayed on the PDA/MDA, and vital sign monitoring of a single patient or multiple patients may be performed. Video feed, images and/or monitoring information may be transferred to a remote expert for review and analysis on the remote expert's communication device. | 1. A medical system supporting imaging and monitoring applications said system comprising: an ultrasound adapter for collecting and processing data with respect to a patient wherein said data includes imaging and monitoring information;a scan head in communication with said ultrasound adapter for acquiring said imaging information and transferring said imaging information to said ultrasound adapter;at least one physiological sensor in communication with said ultrasound adapter for acquiring said monitoring information and transferring said monitoring information to said ultrasound adapter; anda general purpose computer in communication with said ultrasound adapter, wherein said ultrasound adapter releasably receives said general purpose computer and said general purpose computer displays said data collected and processed by said ultrasound adapter, and wherein said system simultaneously performs said imaging and monitoring applications on a patient. 2. The system of claim 1 wherein said system is portable. 3. The system of claim 1 wherein said system performs monitoring of more than one patient simultaneously. 4. The system of claim 1 said system having ultra wide band capability wherein said system monitors more than one patient simultaneously. 5. The system of claim 1 said system having ultra wide band capability wherein a high resolution image of a patient obtained by said ultrasound adapter is displayed on said general purpose computer. 6. The system of claim 1 wherein said system monitors a patient in a location remote from the patient. 7. The system of claim 1 wherein said system acquires monitoring and imaging information for transmittal to a third party in a remote location. 8. The system of claim 7 wherein a wide area network transmits said monitoring and imaging information from said system to said third party. 9. The system of claim 1 further comprising an interconnect between said scan head and said ultrasound adapter to facilitate communication and transfer of information between said scan head and said ultrasound adapter. 10. The system of claim 9 wherein said interconnect is a wireless connection. 11. The system of claim 9 wherein said interconnect is a hardwire connection. 12. The system of claim 9 wherein said interconnect is a super broad band wireless radio. 13. The system of claim 1 wherein said general purpose computer is a personal digital assistant (PDA). 14. The system of claim 1 wherein said general purpose computer further comprises: an external interface providing connectivity of said general purpose computer with remote systems. 15. The system of claim 14 wherein said external interface attaches to an external monitor for display of said data collected by said ultrasound adapter. 16. The system of claim 1 said general purpose computer having a user interface comprising: physical input points; anda display. 17. The system of claim 16 wherein said user interface displays video feed collected by said syste... | SonoSite, Inc. | A61B008/00 A61B005/00
US07523040 | B2 | 2009-04-21 | Software and hardware system for enabling weight control | 2003-01-31 | A system for tracking and facilitating control of body weight of a person including a computing device to execute software elements including a weight tracker to receive undated body weights from the user and to display a graphical representation of the body weight of the person over time, a journal to display food items consumed by the person, and a display to present the graphical representation of the body weight of the person over time to the person, the graphical representation including at least one user selectable indicia consisting of at least one point on the graphical representation of the body weight of the person over time indicative of a past time period, which, when selected displays the food items consumed during the past time period, the graphical representation including a plurality of milestones plotted on the graphical representation indicative of weight targets reached by the individual over time. | 1. A system for tracking and facilitating control of body weight of a person, said system comprising: a computing device programmed to execute a software program having a plurality of software elements that facilitate control of body weight of the person, at least one of the plurality of software elements comprising a weight tracker that periodically or from time to time receives updated body weights from the user and displays a graphical representation of the body weight of the person over time, and at least one of the plurality of software elements comprising a journal that receives and displays food items consumed by the person; anda display that presents the graphical representation of the body weight of the person over time to the person, the graphical representation of the body weight of the person over time including at least one user selectable indicia consisting of at least one point on the graphical representation of the body weight of the person over time indicative of a past time period, which, when selected by the person displays the food items consumed by the person during the past time period;said graphical representation of the body weight of the person over time including a plurality of milestones plotted on the graphical representation indicative of weight targets reached by the individual over time. 2. The system according to claim 1 wherein the graphical representation of the body weight of the person over time includes a user selectable indicia for each updated body weight received from the user. 3. The system according to claim 1, wherein the display periodically or from time to time presents to the person a reminder to enter the updated body weight. 4. The system according to claim 1, further comprising a network coupled to the system, and wherein the computing device communicates data associated with the graphical representation of the body weight of the person over time and the journal across the network. 5. The system according to claim 4, wherein the network is the Internet. 6. The system according to claim 1 wherein the user selectable indicia comprises a hyperlink. 7. The system according to claim 1 wherein the point on the graphical representation is identified based on its linked content. | Weight Watchers International, Inc. WEIGHTWATCHERS.COM, Inc. | G06F015/16 A61B005/00
US07530954 | B2 | 2009-05-12 | Method and apparatus for identifying the valid systolic blood pressure of a person with hardened arteries | 2005-09-08 | A rising cuff pressure detects the diastolic blood pressure and continues to rise to generate a pulse amplitude profile. The systolic blood pressure is determined by a computation using data from the profile to discriminate against the contribution of a hardened artery, without requiring the cuff pressure to exceed the systolic blood pressure. | 1. A method for identifying a valid systolic blood pressure of a person having hardened arteries comprising, inflating an arm cuff on a patient beginning at zero cuff pressure at a rate sufficient to detect each pulse and pulse amplitude;detecting each said pulse and said pulse amplitude, and a cuff pressure;transferring said pulse amplitude and said cuff pressure to a data processor as each pulse is detected;tracking the pulse amplitude and said cuff pressure being delivered to said data processor to form a series of points representing pulse amplitude that form a curved arch typical of a section of a blood pressure profile and said series of points;extrapolating said curved arch to predict the amplitude of a next point before a next pulse has arrived;wherein the step of inflating the arm cuff, the step of tracking the pulse amplitude and the cuff pressure, and the step of extrapolating the curved arch is continued until the next pulse is computed by extrapolation to have zero pulse amplitude;identifying said valid systolic blood pressure as the cuff pressure at said zero pulse amplitude; anddetermining said valid systolic blood pressure without the cuff pressure reaching or exceeding said valid systolic blood pressure. 2. The method of claim 1, wherein said inflating the arm cuff follows a selected programmed sequence stored in said data processor. 3. The method of claim 1, wherein said inflating the arm cuff is a programmed dual rate to quickly raise arm cuff inflation toward said diastolic cuff pressure. 4. The method of claim 1, wherein a first pulse detected using a rising cuff pressure is said diastolic blood pressure. 5. The method of claim 3, wherein said cuff inflation rate is linear with respect to time. 6. The method of claim 1, wherein said amplitude of said next point is restricted to a window consistent with said curved arch. 7. The method of claim 2, wherein said selected programmed sequence will inflate the cuff in uniform steps of cuff pressure, and wherein said uniform steps are held at a fixed cuff pressure until said next pulse arrives. 8. The method of claim 2, wherein said inflating the arm cuff occurs in uniform steps of increasing cuff pressure that may be held for the arrival of more than one pulse to obtain a stable pulse amplitude. | The Vlahos Family Trust | A61B005/02
US07537570 | B2 | 2009-05-26 | Automated mapping of anatomical features of heart chambers | 2007-09-11 | A method is provided to facilitate the movement of a medical device for automated mapping of anatomical surfaces of a subject's heart with a remote navigation. The method may include one or more distinct movements for moving a medical device for mapping a portion of an anatomical surface of a subject's heart. Upon establishing contact of the tip of the medical device with a surface of the heart, one method provides for moving the medical device along the surface of the heart towards an anatomical feature until a loss of contact with the surface is sensed, and determining the point where the loss of contact occurred to identify at least one point along the anatomical feature. The process may be repeated to identify a multiplicity of points that serve to define the ridge on the interior heart surface. The ridge location in the anatomical map can be used as a reference or guide to facilitate the further mapping of physiological properties and to plan therapy delivery during the medical procedure. | 1. A method for locating at least one point on an endocardial ridge of a subject's heart with a medical device actuated by a remote navigation system, the method comprising: advancing a medical device within a subject's body near to a known anatomical feature of the heart with the remote navigation system;establishing contact by the medical device with the surface of the heart;moving the medical device along the surface of the heart towards the anatomical feature until a loss of contact with the surface is sensed;detecting when a loss of contact with the heart surface has occurred; anddetermining the point where the loss of contact occurred to identify at least one point along the known anatomical feature. 2. A method for locating at least one point on an endocardial ridge of a subject's head with a medical device actuated by a remote navigation system, the method comprising: advancing a medical device within a subject's body near to a known anatomical feature of the heart with the remote navigation system;establishing contact by the medical device with the surface of the heart;moving the medical device along the surface of the heart towards the anatomical feature until a loss of contact with the surface is sensed; anddetermining the point where the loss of contact occurred to identify at least one point along the known anatomical feature, wherein the sensing of a loss of contact comprises detecting a change in tip orientation of more than a predetermined angle. 3. The method of claim 1 wherein the sensing of a loss of contact comprises detecting a change in orientation of the tip of the medical device that is more than a predetermined percentage from a previous tip orientation, measured relative to a reference orientation. 4. A method for locating at least one point on an endocardial ridge of a subject's heart with a medical device actuated by a remote navigation system, the method comprising: advancing a medical device within a subject's body near to a known anatomical feature of the heart with the remote navigation system;establishing contact by the medical device with the surface of the heart;moving the medical device along the surface of the heart towards the anatomical feature until a loss of contact with the surface is sensed; anddetermining the point where the loss of contact occurred to identify at least one point along the known anatomical feature, wherein the sensing of a loss of contact comprises identifying the existence of continuous contact by detecting an angular change in tip orientation of less than a predetermined amount, and determining when contact is no longer continuous. 5. The method of claim 1 wherein the at least one identified point along a ridge of a subject's heart is known with respect to an X-ray image of the subject's heart, and the corresponding ridge on a pre-operative image of the subject's heart is registered to the X-ray image using the at least one identified point along the ridge of the subject's heart. ... | Stereotaxis, Inc. | A61B005/02
US07793545 | B2 | 2010-09-14 | Audiometer with interchangeable transducer | 2007-10-04 | An audiometer including a processor controlled test signal generator is adjustable so as to produce a uniform output signal when coupled with a transducer load. Each transducer set to be used with the test signal generator includes recordable indicia in written or electronic form, upon which correction values for adjusting the electronic signal output of the audiometer module to produce a desired sound output from the each transducer in the transducer set. When the transducer set is connected to the audiometer module, the correction values are either retrieved automatically from the electronic indicia, which may be an EEPROM, or are input to the processor manually by a user through an interface such as a keyboard. These correction values are then used by the processor to dynamically adjust the output of the audiometer to correct for sound output response deviation of each transducer in the transducer set. | 1. An audiometer for testing the hearing of a test subject, the audiometer comprising: an audiometer module including a test signal generator and a processor with associated memory and control logic operably coupled to the test signal generator, wherein the processor controls the test signal generator to generate an electronic test signal having a first signal magnitude, wherein the processor further controls the test signal generator to adjust the first signal magnitude to a second signal magnitude in proportion to a transducer correction value and to deliver the electronic test signal with the second signal magnitude at an output of the audiometer module;a transducer communicatively coupled to the output of the audiometer module, wherein the transducer generates a sound signal having a desired magnitude when the electronic test signal having the second signal magnitude is delivered to the transducer, wherein the transducer further comprises a data storage structure, and wherein the transducer correction value is stored by the data storage structure; andan interface selectively couplable with the processor for delivering the transducer correction factor to the processor. 2. The audiometer of claim 1, wherein the data storage structure is electronic memory. 3. The audiometer of claim 2, wherein the electronic memory is an EEPROM chip. 4. The audiometer of claim 1, wherein the data storage structure comprises printed indicia attached to the transducer. 5. The audiometer of claim 1, wherein the processor controls the test signal generator to generate a plurality of test signals, each of the test signals having a separate transducer correction value associated therewith, and wherein each of the separate transducer correction values is stored by the data storage structure. 6. The audiometer of claim 1, wherein the interface comprises a keyboard communicatively coupled to the processor. 7. The audiometer of claim 1, wherein the interface comprises a personal computer communicatively coupled to the processor. 8. The audiometer of claim 1, wherein the data storage structure is electronic memory and wherein the interface comprises a one-wire interface controller. 9. A method for calibrating an audiometer and a transducer, the audiometer including a test signal generator and a processor, wherein the processor controls the test signal generator to generate a plurality of electronic test signals each having a first signal magnitude, wherein the processor further controls the test signal generator to adjust the first signal magnitude of each test signal to a second signal magnitude in proportion to a corresponding transducer correction value and to deliver the test signals to an input of the transducer at the second signal magnitude, the method comprising: applying each one of a plurality of input signals to the input of the transducer, each of the input signals having a signal frequency corresponding to a signal frequency of one of the test signals;... | Benson Medical Instruments Company | A61B005/12
US07918805 | B2 | 2011-04-05 | Phlebotomy needle with shape memory alloy flashback sensor | 2008-09-17 | A phlebotomy device includes a needle defining a lumen and having a proximal end portion and a distal end portion. The distal end portion includes a sharpened tip configured to pierce tissue. The phlebotomy device further includes a sensor disposed at least partially within the lumen. The sensor has a first state and a second state and is configured to transition from the first state to the second state upon exposure to blood at physiological temperature. | 1. A phlebotomy device comprising: a needle defining a lumen and having a proximal end portion and a distal end portion, the distal end portion including a sharpened tip configured to pierce tissue;a deformable valve positioned about the proximal end portion of the needle; anda sensor formed of a shape memory alloy disposed at least partially within the lumen, the sensor having a first state and a second state;wherein the sensor is configured to transition from the first state to the second state upon exposure to blood at physiological temperature and the deformable valve is configured to move between a first collapsed position and a second extended position upon transition of the sensor from the first state to the second state, the sensor being positioned to contact the deformable valve to move the deformable valve from the first collapsed position to the second extended position as the sensor transitions from the first state to the second state. 2. The phlebotomy device according to claim 1, wherein the sensor is made of nickel-titanium alloy. 3. The phlebotomy device according to claim 1, wherein the sensor is a wire. 4. The phlebotomy device according to claim 1, wherein at least a portion of the sensor has a generally helical shape. 5. The phlebotomy device according to claim 1, wherein the sensor has a proximal end and a distal end, the distal end being fixed within the lumen of the needle. 6. The phlebotomy device according to claim 1, further comprising a needle holder supporting the needle. 7. The phlebotomy device according to claim 6, wherein the needle holder defines a cavity, wherein the distal end portion of the needle extends outwardly from the cavity and the proximal end portion of the needle is supported within the cavity. 8. The phlebotomy device according to claim 1, wherein the deformable valve includes a tubular section, an indicator, and a weakened wall section connecting the tubular section and the indicator. 9. The phlebotomy device according to claim 8, wherein the indicator is made of an elastomeric material. 10. The phlebotomy device according to claim 1, wherein the sensor extends proximally when transitioning from the first state to the second state. 11. A phlebotomy device comprising: a needle defining a lumen and having a proximal end portion and a distal end portion, the distal end portion including a sharpened tip configured to pierce tissue;a sensor formed of a shape memory alloy disposed at least partially within the lumen, the sensor having a first state and a second state and being configured to transition from the first state to the second state upon exposure to blood at physiological temperature;a needle holder supporting the needle and defining a cavity, wherein the distal end portion of the needle extends outwardly from the cavity and the proximal end portion of the needle is supported within the cavity; anda deformable valve positioned about the proximal end portion of the needle, the deformable... | Tyco Healthcare Group LP | A61B005/00 B65D081/00 A61M005/178
US08868154 | B2 | 2014-10-21 | Optically coupled readout front-end for imaging system | 2008-10-06 | A front end for an imaging system. The front end comprises at least one magnetically-insensitive high-energy photon detector and an interface for converting an output of the at least one high-energy photon detector to an optical signal and transmitting the optical signal. A receiver is optically coupled to the interface to receive the optical signal and convert the optical signal into a voltage signal. | 1. A front end for an imaging system comprising: a magnetically-insensitive high energy photon detector configured to receive emitted photons and produce an output; andan interface coupled to said high energy photon detector configured to convert an output of said high energy photon detector to an optical signal and transmit said optical signal;wherein said interface comprises:an amplifier coupled to said high energy photon detector and configured to convert the output of the high energy photon detector to a voltage;a driver coupled to said amplifier and configured to receive the voltage and drive a laser diode. 2. The front end of claim 1, wherein said driver comprises a laser driver; and wherein said interface further comprises a laser diode coupled to said laser driver. 3. The front end of claim 1, wherein said amplifier comprises a charge sensitive preamplifier. 4. A front end for an imaging system comprising: a magnetically-insensitive high energy photon detector configured to receive emitted photons and produce an output; andan interface coupled to said high energy photon detector configured to convert an output of said high energy photon detector to an optical signal and transmit said optical signal;further comprising:a receiver configured to receive the transmitted optical signal and to convert the optical signal into a voltage signal; andan optical coupler, said optical coupler being coupled to said interface and to said receiver for coupling the transmitted optical signal to the receiver;wherein said optical coupler comprises optical fiber; andwherein said interface comprises a laser diode coupled to said optical fiber for transmitting the optical signal. 5. A front end module for an imaging system, comprising: at least one magnetically-insensitive high-energy photon detector located in a high magnetic field environment;an interface configured to convert an output of said at least one high-energy photon detector to an optical signal and to transmit the optical signal, the interface being located in the high magnetic field environment; anda receiver optically coupled to said interface configured to receive the optical signal and to convert the optical signal into a voltage signal, the receiver being located outside of the high magnetic field environment. 6. The front end module of claim 5, wherein the high magnetic field environment comprises an MRI system, and wherein said receiver is disposed outside of the MRI system. 7. The front end module of claim 5, wherein said at least one high energy photon detector comprises: at least one scintillation crystal configured to receive emitted photons and produce a signal; andat least one photodiode configured to receive the produced signal and produce the output. 8. The front end module of claim 5, wherein said interface is magnetically insensitive. 9. The front end module of claim 5, further comprising: an optical coupler configured to optically couple said interface and said receiver. ... | The Board of Trustees of The Leland Stanford Junior University | A61B005/05 G01R033/48
US08472028 | B2 | 2013-06-25 | Optical coherence tomographic apparatus | 2008-09-30 | An optical coherence tomographic apparatus wherein a reference light path includes at least a first reference light path and a second reference light path having an optical path length shorter than that of the first reference light path, wherein first tomographic information of the object at a first inspection position based on the optical interference using the first reference light path and second tomographic information of the object at a second inspection position based on the optical interference using the second reference light path, are acquired, the second inspection position being shallower than the first inspection position with respect to a depth direction of the object, and wherein a positional deviation a tomographic image at the first inspection position obtained based on the first tomographic information is corrected using the second tomographic information. | 1. An optical coherence tomographic apparatus for obtaining a tomographic image of an eye based on an interference light by interfering a returning light which returns from the eye irradiated by a measuring light with a reference light corresponding to the measuring light, the optical coherence tomographic apparatus comprising: a scanning unit configured to scan the measuring light on a retina of the eye and provided at a position substantially conjugate with a cornea of the eye;a reference light path configured to include at least a first reference light path and a second reference light path, wherein the second reference light path has an optical path length shorter than that of the first reference light path;a first acquisition unit configured to acquire a first tomographic image of the retina using the first reference light path;a second acquisition unit configured to acquire a second tomographic image of the cornea using the second reference light path; anda correction unit configured to correct a positional deviation of the first tomographic image in a depth direction of the eye by changing the cornea in the second tomographic image to a substantially linear line extending in a direction perpendicular to the depth direction. 2. The optical coherence tomographic apparatus according to claim 1, further comprising: a reference optical path length control unit configured to independently control reference optical path lengths of the first reference light path and the second reference light path;a first stage unit, provided in the first reference light path, configured to change the reference optical path length of the first reference light path;a second stage unit, provided in the second reference light path, configured to change the reference optical path length of the second reference light path;a first splitter unit and a second splitter unit provided in the reference light path and on the second stage unit. 3. The optical coherence tomographic apparatus according to claim 2, wherein said reference optical path length control unit adjusts the reference optical path lengths of the first reference light path and the second reference light path so that the first tomographic image and the second tomographic image are separated from each other with respect to time. 4. The optical coherence tomographic apparatus according to claim 3, wherein the adjustment by said reference optical path length control unit is performed automatically. 5. The optical coherence tomographic apparatus according to claim 1, further comprising: a detecting unit configured to detect a light intensity and to convert it into an electrical signal, so as to detect a signal based on the interference light; andan image forming unit configured to perform an arithmetic operation to the electrical signal to obtain an image. 6. The optical coherence tomographic apparatus according to claim 1, further comprising: a branching unit configured to branch from a common reference opt... | Canon Kabushiki Kaisha | G01B011/02
US09008764 | B2 | 2015-04-14 | Determination of position of injection needle | 2007-03-20 | The present invention relates to a method for detecting contact between an injection needle of a medication delivery device and a body of a patient. The method comprises the step of generating a contact signal in response to closure of an electrical signal path comprising an exterior surface part of the injection needle, an exterior surface part of a handle of the medication delivery device and at least part of the body of the patient. The present invention further relates to a method for determining the position of insertion of the injection needle, and to the insertion depth of the injection needle. | 1. A handheld pen-shaped medication delivery device for expelling a set dose of a medicament to a user, the handheld pen-shaped medication delivery device comprising: a housing,a needle mount for mounting an injection needle having an electrically conducting exterior surface part, the needle receiving portion being adapted to galvanically or capacitively connect to the electrically conducting exterior surface part of the injection needle,a handle being adapted to be gripped on or touched by the hand of the user, an electrically conducting exterior surface part forming part of the handle, the electrically conducting exterior surface part of the handle forming an integral part of the housing or an operable actuator disposed in or on the housing,an electrical circuit comprising: structure for determining a value of an electrical signal of a closed electrical signal path comprising an electrically conductive exterior surface part of an injection needle mounted on the device, the electrically conducting exterior surface part of the handle and at least part of the body of the user,structure for determining which of a number of predetermined ranges of values the determined value falls within indicative of the type of tissue into which a tip of the injection needle mounted on the device has been inserted, andstructure for generating an information signal to the user of the medication delivery device. 2. A medication delivery device according to claim 1, wherein the generated information signal comprises an alarm signal, the alarm signal being generated if the determined value falls within a predetermined range of values associated with the tip of the injection needle being inserted into muscular tissue. 3. A medication delivery device according to claim 2, wherein the medication delivery device comprises a log for saving the position of an injection. 4. A medication delivery device according to claim 1, wherein the generated information signal comprises a clearing signal, the clearance signal being generated if the determined value falls within a predetermined range of values associated with the tip of the injection needle being inserted into subcutis tissue. 5. A medication delivery device according to claim 4, wherein the medication delivery device comprises a log for saving the position of an injection. 6. A medication delivery device according to claim 1, wherein the number of predetermined ranges of values comprises a first, a second and a third predetermined range. 7. A medication delivery device according to claim 6, wherein the first predetermined range comprises expected values associated with a first area of injection on the body, and wherein the second predetermined range comprises expected values associated with a second area of injection on the body, and wherein the third predetermined range comprises expected values associated with a third area of injection on the body. 8. A medication delivery device according to claim 7, wherein th... | Novo Nordisk A/S | A61B005/05 A61M005/42 A61M005/168 A61M005/46 A61M005/142 A61M005/31 A61N001/08
US20090112626 | A1 | 2009-04-30 | REMOTE WIRELESS MONITORING, PROCESSING, AND COMMUNICATION OF PATIENT DATA | 2007-10-30 | A remote wireless monitoring system for patient data, and an ambulatory system for processing and transmitting physiological characteristic data are provided. An embodiment of a system for remote wireless monitoring of data for a patient includes an ambulatory sensor/transmitter subsystem that wirelessly transmits measured values of a physiological characteristic of the patient, a base station that wirelessly receives signals from the sensor/transmitter subsystem, and a remote monitor that wirelessly receives signals from the base station. The remote monitor is configured to generate audio and/or visual indicia (representing alarms, the measured values, device or system status information, etc.) in response to the base station signals. An embodiment of an ambulatory system includes a physiological characteristic sensor, a self-contained sensor processor module coupled to the ambulatory physiological characteristic sensor, and an ambulatory data receiver device coupled to the self-contained sensor processor module. | 1. A system for remote wireless monitoring of data for a patient, the system comprising: an ambulatory sensor/transmitter subsystem configured to obtain measured values of a physiological characteristic of the patient, and to wirelessly transmit sensor signals that convey the measured values;a base station in wireless communication with the ambulatory sensor/transmitter subsystem, the base station being configured to wirelessly receive the sensor signals, generate base station signals in response to the sensor signals, and wirelessly transmit the base station signals; anda remote monitor in wireless communication with the base station, the remote monitor being configured to wirelessly receive the base station signals, and generate audio/visual indicia in response to the base station signals. 2. The system of claim 1, further comprising a repeater in wireless communication with the base station and in wireless communication with the remote monitor, the repeater being configured to wirelessly receive the base station signals from the base station, and wirelessly retransmit the base station signals to the remote monitor. 3. The system of claim 1, the remote monitor comprising a repeater, the repeater being configured to wirelessly receive the base station signals from the base station, and wirelessly retransmit the base station signals to a receiving device. 4. The system of claim 1, the ambulatory sensor/transmitter subsystem comprising: a physiological characteristic sensor;a sensor transmitter coupled to the physiological characteristic sensor, the sensor transmitter being configured to wirelessly transmit sensor origination signals; anda telemetry device in wireless communication with the sensor transmitter, the telemetry device being configured to wirelessly receive the sensor origination signals, generate the sensor signals from the sensor origination signals, and wirelessly transmit the sensor signals. 5. The system of claim 4, the telemetry device comprising an ambulatory monitor device for the patient, the ambulatory monitor device being configured to produce audio/visual indicia associated with the measured values. 6. The system of claim 4, the telemetry device comprising an ambulatory fluid infusion device for the patient. 7. The system of claim 1, the base station comprising a communication module configured to facilitate data communication using a network selected from the group consisting of an external communication network, a cellular telecommunication network, a wide area network, and a local area network. 8. The system of claim 1, wherein: the ambulatory sensor/transmitter subsystem is configured to wirelessly transmit sensor signals using a relatively short range wireless data communication protocol; andthe base station is configured to wirelessly transmit base station signals using a relatively long range wireless data communication protocol. 9. The system of claim 1, the remote monitor comprising a mobile computing devic... | - | G06Q050/00 A61B005/00
US07546155 | B2 | 2009-06-09 | Efficient multi-slice acquisition with black blood contrast in fast spin echo imaging | 2001-10-05 | The invention includes a technique for efficient multi-slice fast spin echo image acquisition with black blood contrast in cardiac imaging. The technique includes applying a non-selective inversion pulse, followed by a re-inversion pulse that is slice-selective over a region encompassing a plurality of slice selections. Execution of a series of RF excitation pulses with fast spin echo readout is timed such that signal from blood is near a null point before acquiring data for each spatial slice. For greater contrast consistency, the flip angles for the excitation pulses occurring before the null point can be reduced, and those occurring after the null point can be increased. | 1. A method of multi-slice image acquisition with black-blood contrast comprising: applying a non-selective inversion pulse;applying a re-inversion pulse that is slice-selective over a region encompassing a plurality of slice selections;timing execution of a series of RF excitation pulses such that signal from blood is near a null point; andacquiring data for the plurality of slice selections. 2. The method of claim 1 wherein the plurality of slice selections include all slice selections in a slab to be imaged. 3. The method of claim 1 wherein the images are acquired over more than a single breath-hold. 4. The method of claim 1 wherein the re-inversion pulse is applied over a region having all slice selections in a slab and data are acquired for all slice selections in the slab using a single re-inversion pulse. 5. The method of claim 1 further comprising creating the inversion pulse with slice thickness given by: slice thickness=(Z1−Zn)+4*opslthick,where Z1 and Znrepresents spatial locations of first and last slices selected and opsithick represents a desired imaging slice thickness. 6. The method of claim 5 further comprising creating the re-inversion pulse with a center centered about a midpoint between Z1 and Zn. 7. The method of claim 1 wherein the timing step includes selecting an inversion time TI such that the null point of the blood occurs near a center of the multi-slice acquisition. 8. The method of claim 1 further comprising modifying a flip angle of RF excitation pulses executed before and after an occurrence of the null point of the blood to improve blood suppression. 9. The method of claim 8 further comprising modifying the flip of RE excitation pulses occurring before the null point to slightly less than 90° and those occurring after the null point to slightly more than 90°. 10. A computer program stored on a computer readable storage medium and having a set of instructions that when executed by a computer cause the computer to: (A) generate and cause application of a non-selective inversion RF pulse to a slab of slices cach having a thickness;(B) generate and cause application of a slice-selective re-inversion RF pulse having a slice thickness greater than the thickness of a single slice;(C) apply an inversion time;(I)) apply RE excitations; and(E) acquire MR data. 11. The computer program of claim 10 wherein the slice thickness of the re-inversion pulse is selected greater than the slab of slices to allow for cardiac motion between the application of the slice-selective re-inversion RE pulse, and the acquisition of MR data. 12. The computer program of claim 10 wherein the RE excitations have a flip angle greater than 90° for segments after a null point and less than 90° for segments before the null point. 13. The computer program of claim 10 wherein acts (A)-(E) are carried out over one or more R-R intervals. 14. The computer program of claim 10 wherein the MR data is acquired during mid-diastole of an R-R interval.... | General Electric Company Mount Sinai Medical Center | A61B005/055
US20090104586 | A1 | 2009-04-23 | Collagen Antral Membrane Expander | 2008-10-23 | A subantral membrane elevator comprising an inflatable balloon and an over-formed membrane (e.g., collagen membrane), which is resorbable into the body, and a method of using the same in bone augmentation surgery, such as alveolar bone augmentation preparatory to implantation of a dental implant. | 1. A resorbable collagen-based non-friable and conformable membrane comprising pores of a size suitable for free traversal of amino acids, mesenchymal cells and small molecular weight compounds across the membrane. 2. The resorbable collagen-based membrane of claim 1 wherein the pores are of insufficient size for bone graft material to freely traverse the membrane. 3. The resorbable collagen-based membrane of claim 1 wherein the membrane comprises type I collagen. 4. The resorbable collagen-based membrane of claim 1 comprising collagen fibers selected from the group consisting of bovine collagen fibers, porcine collagen fibers, equine collagen fibers, human collagen fibers and synthetic collagen fibers. 5. The resorbable collagen-based membrane of claim 4 wherein the bovine collagen fibers are isolated from the bovine corium. 6. The resorbable collagen-based membrane of claim 4, wherein the human collagen fibers are isolated from an Achilles tendon. 7. The resorbable collagen-based membrane of claim 1 wherein the membrane further comprises a bioactive agent. 8. The resorbable collagen-based membrane of claim 7 wherein the bioactive agent is a growth factor or platelet rich plasma. 9. The resorbable collagen-based membrane of claim 1 wherein the collagen-based membrane is programmed for resorption after at least 2-3 weeks of implantation into a living organism. 10. A resorbable capsule suitable for implantation into a cavity in a bone to be augmented, or a cavity between a bone to be augmented and an overlying membrane, wherein the capsule comprises a non-friable and conformable collagen-based membrane, the membrane comprising pores of a size suitable for free traversal of amino acids, mesenchymal cells and small molecular weight compounds across the membrane. 11. The resorbable capsule of claim 10 wherein the pores are of insufficient size for bone graft material to freely traverse the membrane. 12. The resorbable capsule of claim 10, wherein the collagen-based membrane comprises type I collagen. 13. The resorbable capsule of claim 10, wherein the collagen-based membrane comprises collagen fibers selected from the group consisting of bovine collagen fibers, porcine collagen fibers, equine collagen fibers, human collagen fibers or synthetic collagen fibers. 14. The resorbable capsule of claim 13 wherein the bovine collagen fibers are isolated from the bovine corium. 15. The resorbable capsule of claim 13, wherein the human collagen fibers are isolated from an Achilles tendon. 16. The resorbable capsule of claim 10 wherein the membrane further comprises a bioactive agent. 17. The resorbable capsule of claim 16 wherein the bioactive agent is a growth factor or platelet rich plasma. 18. The resorbable capsule of claim 10 wherein the collagen-based membrane is programmed for resorption after at least 2-3 weeks of implantation into the cavity. 19 The resorbable capsule of claim 10 wherein the cavity is between a buccal bone and a sinu... | Osseous Technologies of America | A61B005/117 A61M029/00
US20090089672 | A1 | 2009-04-02 | BODY COMPOSITION DISPLAY SYSTEM FOR DISPLAYING MOST SUITABLE TYPE OF BODY COMPOSITION FOR EVERY USER | 2007-04-13 | A server selects one of a predetermined display specification programs based on at least one of attribute information related to an attribute of the user, purpose information related to a usage purpose of the user, and measurement data of the user input from a communication terminal capable of exchanging data with a body composition measuring instrument. The selected display specification program is transferred to the body composition measuring instrument via the communication terminal. As a result, the display specification program of the body composition measuring instrument is updated. | 1. A body composition display system comprising: a body composition measuring instrument including a measuring section for measuring two or more types of body compositions of a user; anda server including a first storage section for storing a plurality of predetermined display specification programs related to a specification of display of measurement results in the body composition measuring instrument,a selection control section for performing a control to select one of the predetermined display specification programs based on at least one of attribute information related to an attribute of the user, purpose information related to a usage purpose of the user, and measurement data of the user input from a communication terminal capable of exchanging data with the body composition measuring instrument, anda transmitting section for transmitting the display specification program selected by the selection control section to the communication terminal via a communication network as data of the selected program. 2. The body composition display system according to claim 1, wherein the body composition measuring instrument further includes, an input/output section for receiving input of the data of the selected program via the communication terminal,a second storage section for storing the input selected program,a display control unit controlling display of the measurement result of a specific body composition of the two or more types of body compositions based on the selected program stored in the second storage section, anda display section for displaying according to an output from the display control unit. 3. The body composition display system according to claim 1, wherein the communication terminal includes, a receiving section for receiving the data of the selected program via the communication network,a second storage section for storing the input selected program,an input/output section for receiving input of the measurement data of the two or more types of body compositions from the body composition measuring instrument,a display control unit controlling display of the measurement result of a specific body composition of the two or more types of body compositions based on the selected program stored in the second storage section, anda display section for displaying according to an output from the display control unit. 4. The body composition display system according to claim 2 or 3, wherein the first storage section stores each of the predetermined display specification program in correspondence to a plurality of attributes; andthe selection control section selects the display specification program corresponded to the attribute of the user indicated by the attribute information when the attribute information is input from the communication terminal. 5. The body composition display system according to claim 2 or 3, wherein the first storage section stores each of the predetermined display specification program in correspondence to a plural... | c/o OMRON HEALTHCARE Co., Ltd. | G06F003/048 A61B005/00 G06F015/00
US20090156946 | A1 | 2009-06-18 | BLOOD PRESSURE MOTION SENSING | 2007-12-13 | The invention relates to a blood pressure monitor for measuring the blood pressure of a person including a blood pressure cuff. The blood pressure monitor also includes an electro-pneumatic package. The electro-pneumatic package includes a pump, a valve, a pressure sensor, and one or more accelerometers. A pneumatic mechanical coupling is configured to pneumatically and mechanically directly couple the blood pressure cuff to the electro-pneumatic package, wherein a signal from the one or more accelerometers configured to indicate an activity level of the person during a blood pressure measurement. A display is configured to display an indication of the activity level. The invention also relates to a blood pressure monitor wherein an electronics circuit is configured to receive the motion signal from the one or more accelerometers during a blood pressure measurement. The invention also relates to a method for detecting a motion artifact in a non-invasive blood pressure measurement. | 1. A blood pressure monitor for measuring the blood pressure of a person comprising: a blood pressure cuff, said blood pressure cuff comprising at least one bladder;an electro-pneumatic package, said electro-pneumatic package including a pump, a valve, a pressure sensor, and one or more accelerometers;a pneumatic mechanical coupling, said pneumatic mechanical coupling configured to pneumatically and mechanically directly couple said blood pressure cuff to said electro-pneumatic package, wherein a signal from said one or more accelerometers configured to indicate an activity level of said person during a blood pressure measurement; anda display, said display configured to display an indication of said activity level. 2. The blood pressure monitor of claim 1, wherein said signal from said one or more accelerometers indicates an activity level of said person during a blood pressure measurement and wherein an algorithm running on a microcomputer is configured to receive one or more values representative of said signal from said one or more accelerometers and said algorithm rejects at least one pressure value representative of a pressure signal from said pressure sensor as cause to be in error by said activity level of said person. 3. The blood pressure monitor of claim 1, wherein said signal from said one or more accelerometers indicates an activity level of said person during a blood pressure measurement and wherein an algorithm running on a microcomputer is configured to receive one or more values representative of said signal from said one or more accelerometers and said algorithm corrects at least one pressure value representative of a pressure signal from said pressure sensor to substantially remove motion induced error caused by said activity level of said person. 4. The blood pressure monitor of claim 1, wherein said signal from said one or more accelerometers indicates an activity level of said person during a blood pressure measurement, said activity level of said person causing a motion induced error, and wherein an algorithm running on a microcomputer is configured to receive one or more values representative of said signal from said one or more accelerometers and said algorithm corrects the blood pressure of said person to substantially remove said motion induced error. 5. A blood pressure monitor comprising: a blood pressure cuff including at least one bladder, said blood pressure cuff also including a first half of a mechanical pneumatic connector;a pump, said pump pneumatically coupled to said bladder, said pump configured to inflate said bladder;a valve, said valve pneumatically coupled to said bladder, said valve configured to cause a controlled deflation of said bladder;a pressure sensor, said pressure sensor pneumatically coupled to said bladder, said pressure sensor configured to measure a bladder pressure;one or more accelerometers, said one or more accelerometers electrically and mechanically configured to provide a motion s... | Welch Allyn, Inc. | A61B005/022
US20090093708 | A1 | 2009-04-09 | MRI guided high-intensity focused ultrasonic therapeutic system | 2006-07-17 | A MRI guided high-intensity focused ultrasonic therapeutic system comprises: a MRI apparatus and a high-intensity focused ultrasonic therapeutic apparatus. Said MRI apparatus includes the first treatment bed and said high-intensity focused ultrasonic therapeutic apparatus includes an ultrasound transducer and a moving and positioning means, which drives said transducer to move in respective directions. Wherein, said moving and positioning means is placed outside of the bore of the MRI apparatus during treatment and a supporting rod, which can extend into the bore of the MRI apparatus, is connected to said moving and positioning means at one end and is connected to said ultrasound transducer at the other end. In the system provided by the present invention, said ultrasound transducer can move in multiple orientations, freely move without any limitation of space under the treatment bed, brings less interference to the MRI apparatus, fully exerts the function and efficiency of the MRI apparatus and achieves the best therapeutic effects. | 1. A MRI guided high-intensity focused ultrasonic therapeutic system, comprising: a MRI apparatus which includes the first treatment bed; anda high-intensity focused ultrasonic therapeutic apparatus which includes an ultrasound transducer and a moving and positioning means, which drives said transducer to move in respective directions,characterized in that said moving and positioning means is placed outside of the bore of the MRI apparatus during treatment anda supporting rod, which can extend into the bore of the MRI apparatus, is connected to said moving and positioning means at one end and is connected to said ultrasound transducer at the other end. 2. The system as cited in claim 1, characterized in that said moving and positioning means includes a control means, which drives said supporting rod to move in X, Y and Z-directions and to rotate around X-direction. 3. The system as cited in claim 2, characterized in that each motion structure for movement in X, Y and Z directions of the control means comprises a motor, a screw rod, a sliding block and a slide rail, which are integrated with the supporting rod, andthe screw rod is connected to the motor and engages with the sliding block on the slide rail. 4. The system as cited in claim 2, characterized in that the structure for rotating around X-direction of the control means comprises a motor, a synchronization belt and a synchronization belt-wheel,the synchronization belt-wheel is integrated with the supporting rod, andthrough the synchronization belt, an output shaft of the motor is connected to the synchronization belt-wheel. 5. The system as cited in claim 2, characterized in that said moving and positioning means further comprises an adjusting device for moving said moving and positioning means upward and downward. 6. The system as cited in claim 2, characterized in that said moving and positioning means comprise a sliding device at its bottom for moving said moving and positioning means horizontally. 7. The system as cited in claim 6, characterized in that said sliding device includes a pulley and a slide rail, andthe pulley is installed at the bottom of the moving and positioning means and is placed on the slide rail. 8. The system as cited in claim 2, characterized in that said moving and positioning means further comprise a rotating device for driving the supporting rod to rotate around the axis of MRI or the parallel lines of the axis. 9. The system as cited in claim 2, characterized in that said first treatment bed is connected to the second treatment bed, andthe first treatment bed is connected to the second one by an adjustable fastening device. 10. The system as cited in claim 9, characterized in that said adjustable fastening device comprises a transition piece, a pulley, a pulley support, a bolt, a nut and a compressible spring,the transition piece is embedded in the first treatment bed and the pulley is installed on the transition piece,the pulley support is connected ... | - | A61B005/055 A61N007/00
US20090105577 | A1 | 2009-04-23 | Device For Detecting Electrical Potentials Using Frontal Electrodes | 2008-11-17 | Embodiments relate to devices for detecting electrical potentials corresponding to biological signals. The device comprises a flexible member for positioning over a forehead area of a human head and first, second and third electrodes located on the flexible member. The first electrode is located in a projecting portion of the flexible member to be positioned adjacent a nasion area of the head. The second electrode is to be positioned over a first lateral forehead area. The third electrode is to be positioned over a second lateral forehead area opposite the first lateral forehead area. | 1. A device for detecting electrical potentials corresponding to biological signals, comprising: a flexible member for positioning over a forehead area of a human head;a first electrode located on a projecting portion of the flexible member for positioning adjacent a nasion area of the head;a second electrode located on the flexible member for positioning over a first lateral forehead area; anda third electrode located on the flexible member for positioning over a second lateral forehead area opposite the first lateral forehead area;wherein the second and third electrodes have a separation of between 35 mm and 200 mm. 2. The device of claim 1, wherein the separation is between 50 and 150 mm. 3. The device of claim 2, wherein the separation is between 70 and 110 mm. 4. The device of claim 3, wherein the separation is between 80 and 100 mm. 5. The device of claim 4, wherein the separation is about 90 mm. 6. The device of any one of claims 1 to 5, wherein conductors are formed on the flexible member for electrically coupling the first, second and third electrodes to an output connector. 7. The device of claim 6, wherein the conductors comprise a printed flexible material. 8. The device of claim 6 or claim 7, wherein the second and third electrodes are located on opposed lateral wings of the flexible member. 9. The device of claim 8, wherein the output connector is coupled to one of the lateral wings. 10. The device of claim 9, wherein the flexible member comprises a flexible limb extending from the one lateral wing and having the output connector coupled to the conductors at an end of the limb. 11. The device of any one of claims 1 to 10, wherein the second and third electrodes are located on the flexible member for positioning higher on the forehead than Fp1 and Fp2 electrode positions. 12. The device of any one of claims 1 to 11, further comprising a fourth electrode located on the flexible member intermediate the second and third electrodes for positioning over a central forehead area. 13. The device of claim 12, wherein the fourth electrode is located on the flexible member for positioning above the first electrode. 14. The device of claim 13, wherein the first and fourth electrodes are located on the flexible member for positioning along a vertical centerline of the head. 15. The device of any one of claims 12 to 14, wherein the fourth electrode is located on the flexible member for positioning lower on the forehead than a Fz electrode position. 16. The device of any one of claims 12 to 15, wherein the second, third and fourth electrodes are positioned along a line. 17. The device of any one of claims 12 to 16, wherein the first, second, third and fourth electrodes are positioned in a T-shaped configuration. 18. The device of any one of claims 12 to 17, wherein the first and fourth electrodes have a separation of between 35 and 70 mm. 19. The device of claim 18, wherein the separation of the first and fourth electrodes is betw... | - | A61B005/0478
US20090099478 | A1 | 2009-04-16 | METHOD AND APPARATUS FOR PIERCING THE SKIN AND DELIVERY OR COLLECTION OF LIQUIDS | 2007-03-13 | The single use medical device includes a lancet piston slidingly and sealingly located in a bore of a lancet housing. The lancet piston operates as a positive displacement piston within the bore, allowing dispensing and/or aspiration of liquid into the bore. The lancet piston includes a sharp tip for pricking skin, and is particular applicability for allergen testing and blood or ISF sampling. The actuator device has an actuator member for releasable engagement with the lancet piston at a before-use position of the lancet piston via a clutch mechanism. The engagement of the actuator member with the lancet piston allows the actuator member to push/pull the lancet piston forwardly/rearwardly along the bore. At positions forward of the before-use position of the lancet piston, the engagement of the actuator member with the lancet piston is interlocked, assisting in the prevention of accidental needlestick injuries. | 1. A kit of a disposable single use medical device and an actuator device, the single use medical device being for delivering liquid to skin before lancing and/or aspirating liquid after lancing, the single use medical device having: a lancet housing having attachment means for releasable attachment of the lancet housing to the actuator device;a lancet piston having a sharp tip suitable for pricking skin at a forward end and a gripping feature at a rearward end;the actuator device having an actuator member, the actuator member having: lancet piston engagement means comprising a set of normally sprung-open clutch jaws;activation means comprising a cylindrical housing moveable with respect to the clutch jaws so that on extension of the cylindrical housing with respect to the normally sprung-open jaws, the jaws are closed,wherein the lancet piston engagement means and the activation means are operable to cause releasable engagement between the lancet piston and the actuator member at a first axial position of said lancet piston such that the lancet piston remains fixed in said first axial position relative to the actuator device and the lancet housing until said jaws are closed, and wherein the lancet piston is moveable with respect to the lancet housing axially along an internal space of the lancet housing, the lancet piston slidably and sealingly fitting in at least one section of the bore of the lancet housing, the device having a before-use configuration in which the sharp tip of the lancet piston is held shielded by the lancet housing, the releasable engagement between the actuator member and the lancet piston being operable to allow movement of the lancet piston to expose the sharp tip forwardly from the lancet housing to prick the skin and to move the sharp tip of the lancet piston to an after-use configuration in which the sharp tip of the lancet piston is again held shielded by the lancet housing, there being a liquid-containing space in the bore forwardly of the lancet piston in either the before-use configuration or in the after-use configuration or both. 2. A kit according to claim 1 wherein the activation means is operable to cause release of the engagement between the lancet piston and the actuator member at a second axial position of the lancet piston, the sharp tip of the lancet piston being shielded by the lancet housing in said second position. 3. A kit according to claim 1 wherein a section of the lancet housing forward of the first axial position acts as an interlock to constrain and prevent release of the engagement between the lancet piston and actuator member at a position forward of the before-use and/or after-use location of the lancet piston. 4. A kit according to claim 1 having at least one stop element for urging against accidental exposure of the sharp tip of the lancet piston from the lancet housing before or after the lancet piston engagement means is engaged with the actuator member. 5. A kit according to claim 1 ... | MICROSAMPLE LTD | A61B005/151
US20090130022 | A1 | 2009-05-21 | MRI CONTRAST MEDIUM CONTAINING LIPOSOMES | 2006-06-06 | A liposome containing a phosphatidylcholine and a phosphatidylserine in combination as membrane components at a phosphatidylcholine:phosphatidylserine molar ratio of 3:1 to 1:2, and said liposome containing superparamagnetic particles having a mean particle size not less than 1 nm and not more than 50 nm. A means for selectively accumulating an MRI contrast medium in a lesion of a vascular disease caused by abnormal proliferation of vascular smooth muscle cells such as arteriosclerosis and restenosis after PTCA is provided. | 1. A liposome containing a phosphatidylcholine and a phosphatidylserine in combination as membrane components at a phosphatidylcholine:phosphatidylserine molar ratio of 3:1 to 1:2. 2. The liposome according to claim 1, wherein the molar ratio of phosphatidylcholine and phosphatidylserine is 1:1. 3. The liposome according to claim 1, which contains superparamagnetic particles having a mean particle size not less than 1 nm and not more than 50 nm. 4. The liposome according to claim 3, wherein the superparamagnetic particles are selected from the group consisting of particles of iron oxide and ferrite (Fe, M)304. 5. The liposome according to claim 3, wherein the superparamagnetic particles are particles of magnetite, maghemite, or a mixture thereof. 6. An MRI contrast medium comprising the liposome according to claim 1. 7. The MRI contrast medium according to claim 6, which is used for imaging of a vascular disease. 8. The MRI contrast medium according to claim 6, which is used for imaging of vascular smooth muscle cells which abnormally proliferate under an influence of foam macrophages. 9. The MRI contrast medium according to claim 6, which is used for imaging of a tissue or lesion where macrophages localize. 10. The MRI contrast medium according to claim 9, wherein the tissue where macrophages localize is selected from the group consisting of tissues of liver, spleen, air vesicle, lymph node, lymph vessel, and renal epithelium. 11. The MRI contrast medium according to claim 9, wherein the pathological site where macrophages localize is selected from the group consisting of lesions of tumor, inflammation, and infection. 12. The liposome according to claim 2, which contains superparamagnetic particles having a mean particle size not less than 1 nm and not more than 50 nm. 13. An MRI contrast medium comprising the liposome according to claim 2. 14. An MRI contrast medium comprising the liposome according to claim 3. 15. An MRI contrast medium comprising the liposome according to claim 4. 16. An MRI contrast medium comprising the liposome according to claim 5. 17. An MRI contrast medium comprising the liposome according to claim 12. | FUJIFILM Corporation | A61B005/055 A61K009/127
US20090131772 | A1 | 2009-05-21 | MEDICAL DEVICE | 2006-09-18 | A medical device (1) is in the form of a flexible tube (1) having a first end (2) and a second end (3) each adapted for insertion at separate points through the skin (4) of a body into a blood vessel (5), such that the tube (1) defines a conduit that traverses at least in part above the skin (4) of the body. In use, blood flow is diverted from the body through the tube (1) and back to the body. The fluid flowing through the tube (1) above the skin is available for continuous analysis, for example, by a Raman spectroscopy system (10) that analyses the blood for glucose concentration. | 1. Medical device comprising: a tube (1), the tube having a first end (2) and a second end (3) each adapted for insertion at separate points through the skin (4) of a body, such that when so inserted, the tube (1) defines a conduit that traverses at least in part above the skin (4) of the body, whereby in use, a flow of bodily fluid is diverted from the body through the tube (1) and back to the body, the fluid flowing through the tube (1) above the skin (4) being available for analysis. 2. Medical device according to claim 1 wherein the first (2) and second (3) ends are adapted for insertion into a blood vessel (5) so that the flow of bodily fluid is a blood flow. 3. Medical device according to claim 1 wherein the tube (1) is transparent to radiation of a predetermined wavelength range, which in use is used to analyse the fluid flowing through the tube (1) above the skin (4). 4. Medical device according to claim 1 wherein the tube (1) is substantially opaque to radiation having a wavelength outside of a predetermined wavelength range had by radiation which in use is used to analyse the fluid flowing through the tube above the skin (4). 5. Medical apparatus comprising: the medical device of claim 1; anda body fluid monitoring system (10) for monitoring the fluid flowing through the tube (1) above the skin (3). 6. Medical apparatus according to claim 5, wherein; the body fluid monitoring system (10) comprises, a radiation source (11) for illuminating the fluid flowing through the tube (1) above the skin (3); anda detector (13) for detecting a signal generated by the fluid in response to being illuminated by the radiation. 7. Medical apparatus according to claim 6, wherein; the body fluid monitoring system (10) is a Raman spectroscopy system. 8. Medical apparatus according to claim 6, wherein; the detector (12) is for detecting a fluorescence signal generated by the fluid in response to being illuminated by the radiation. 9. Medical apparatus according to claim 5 wherein, the body fluid monitoring system (10) is for monitoring glucose concentrations in blood flowing through the tube above the skin. | KONINKLIJKE PHILIPS ELECTRONICS, N.V. | A61B005/1455 A61M039/00
US20090088756 | A1 | 2009-04-02 | SYSTEM AND METHOD FOR SECURING SURGICAL IMPLANT | 2007-10-01 | In one embodiment, a system for locating a transverse hole disposed at a predetermined location in a surgical implant inserted into a fractured bone of a patient and for drilling the fractured bone coaxially with the transverse hole is provided. The system comprises a first electromagnetic sensor unit coupled to the surgical implant, a surgical instrument for drilling a hole through the fractured bone coaxially with the transverse hole, the surgical instrument having a main axis disposed in parallel to the axis of the transverse hole, an electromagnetic drive unit coupled to the surgical instrument for energizing the first electromagnetic sensor unit to transmit a signal, a second electromagnetic sensor unit configured for receiving the signal and a display unit for converting the signal into visual signals enabling a user to change the position of the surgical instrument to align the surgical instrument with the transverse hole of the surgical implant. | 1. A system for locating a transverse hole disposed at a predetermined location in a surgical implant inserted into a fractured bone of a patient and for drilling the fractured bone coaxially with the transverse hole, the system comprising: a first electromagnetic sensor unit coupled to the surgical implant;a surgical instrument for drilling a hole through the fractured bone coaxially with the transverse hole;an electromagnetic drive unit coupled to the surgical instrument for energizing the first electromagnetic sensor unit to transmit a signal;a second electromagnetic sensor unit configured for receiving the signal; anda display unit coupled to the first and second electromagnetic sensor units for converting the signal into visual signals enabling a user to change the position of the surgical instrument to align the surgical instrument with the transverse hole of the surgical implant. 2. The system of claim 1, wherein the first electromagnetic sensor unit is coupled to a distal end of the surgical implant. 3. The system of claim 2, wherein the first electromagnetic sensor unit is placed within the transverse hole of the surgical implant. 4. The system of claim 1, wherein the surgical implant is made of titanium. 5. The system of claim 1, wherein the electromagnetic drive unit comprises at least one transmitter coil capable of generating flux for energizing the first electromagnetic sensor unit. 6. The system of claim 5, wherein the first electromagnetic sensor unit comprises at least one transceiver coil capable of emitting a signal responsive to the flux received from the electromagnetic drive unit, such that the signal is zero when the axis of the first electromagnetic sensor unit is coplanar with the axis of the electromagnetic drive unit. 7. The system of claim 6, wherein the second electromagnetic sensor unit comprises at least one receiver coil capable of receiving the signal emitted by the first electromagnetic sensor unit. 8. The system of claim 1, wherein the surgical implant is an intramedullary rod. 9. The system of claim 1, wherein the surgical instrument is a surgical drill. 10. A method of aligning a surgical instrument with a transverse hole of a surgical implant, the surgical implant insertable into a patient's bone and having a hollow body portion, the method comprising: inserting a first electromagnetic sensor unit capable of emitting a signal within the hollow body portion of the surgical implant such that the signal passes through the transverse hole of the surgical implant;exciting the first electromagnetic sensor unit with an electromagnetic drive unit to cause the first electromagnetic sensor unit to emit the signal, the electromagnetic drive unit coupled to the surgical instrument;tracking the signal emitted by the first electromagnetic sensor unit using a second electromagnetic sensor unit, the signal comprising position and orientation information of the transverse hole of the surgical implant;displaying the p... | GENERAL ELECTRIC COMPANY | A61B017/00 A61B005/05
US07520858 | B2 | 2009-04-21 | Catheter with pressure sensor and guidance system | 2007-06-04 | A catheter terminates at a tip that includes an array of pressure sensors. The sensors are responsive to detect and alert the user to variations of pressure that indicate the tip is either encountering an obstruction or constriction of smaller diameter than the catheter, as well as to guide the catheter through the conduit into which it is being inserted. | 1. A process for inserting a catheter within a narrow channel, the process comprising the steps of: a) providing a catheter comprisingi) a smooth elongated tube having a tip,ii) a plurality of pressure sensors distributed about the tip for measuring at least one of pressure fluctuations and variations of pressure associated with the orientation of the catheter within a narrow channel comparable to the width of said smooth elongated tube,b) introducing the catheter into a bodily conduit of living creature,c) monitoring at least one of the absolute and differential pressure between the plurality of sensors,d) transmitting to the user instructions to steer the catheter based on the difference in pressure between two or more of the sensors in the plurality of sensors. 2. A process for inserting a catheter according to claim 1 further comprising the step of selecting a pressure threshold at which one or more the pressure sensors is responsive to transmit an alarm signal to the user that the catheter should not be advanced further within the living creature. 3. A process according to claim 1 wherein at least one pressure sensor is disposed at the tip of the catheter. 4. A process according to claim 1 wherein the tip of the catheter is more compliant than the smooth elongated tube so as to transmit energy to the pressure sensors. 5. A process according to claim 1 wherein two or more pressure sensors are disposed at substantially equal radial spacing around the circumference of the tip of the catheter. 6. A process for inserting a catheter according to claim 1 wherein a least one of said plurality of pressure sensors of the catheter is a MEMS sensor. 7. A process for inserting a catheter according to claim 1 wherein a least one of said plurality of pressure sensors of the catheter is a nano sensor comprising: a) non-rigid substrate,b) a non-conductive columnar spacer disposed on said non-rigid substrate,c) an array of particles bonded to said substrate via said spacer wherein at least one column is connected to each particle,d) whereby deformation of said non-rigid substrates results in a perturbation to the distribution of the particles in said array to produce a measure change in the aggregate physical property of said array. 8. A process for inserting a catheter according to claim 1 wherein a least one of said plurality of pressure sensors of the catheter is a nano sensor comprising: a) a substrate,b) a polymeric spacer layer disposed on said substrate,c) an array of particles bonded to the surface of said polymeric spacer,d) whereby deformation of at least one of said substrate and said polymeric spacer layer results in a perturbation to the distribution of the nano-particles in said array to produce a measurable change in the aggregate physical property of said array. 9. A process for inserting a catheter according to claim 8 wherein a least one of said plurality of pressure sensors of the catheter is a nano sensor comprising conductive nano... | Physical Logic AG | A61B005/00
US07758517 | B2 | 2010-07-20 | Lancet-integrated sensor, measuring device for lancet-integrated sensor, and cartridge | 2008-11-07 | A sensor and a lancet are integrated with each other. A thin strip-shaped sensor and a lancet are integrated so that the lancet moves in parallel, along a longitudinal direction of the sensor. A measuring device to which an integrated lancet and sensor is attached is provided with a function of driving the attached lancet. | 1. A biosensor cartridge for housing a plurality of lancet-integrated biosensors, wherein each of said plurality of lancet-integrated biosensors is constituted by integrating a biosensor having a reagent layer for detecting a specific component in a bodily fluid of a subject and an electrode for outputting an electric signal indicating that the reagent layer detects the specific component with a lancet for collecting the bodily fluid of the subject, said biosensor cartridge comprising: a cartridge body having an upper surface and a lower surface; anda plurality of grooves supporting the plurality of lancet-integrated biosensors so that they extend in a direction perpendicular to said lower surface of said cartridge body;wherein said plurality of grooves are formed in said cartridge body so as to be parallel with each other;wherein said plurality of grooves extend from said upper surface toward said lower surface of said cartridge body in a direction perpendicular to said lower surface;wherein said plurality of grooves are spaced at regular intervals such that an insertion slot of a measuring device for performing measurement using a target biosensor of said plurality of lancet-integrated biosensors can have the target biosensor inserted therein without touching any biosensors of said plurality of lancet-integrated biosensors adjacent to the target biosensor and a desired lancet-integrated biosensor can be attached to the insertion slot so as to enable being drawn out from the cartridge body;wherein each of said plurality of lancet-integrated biosensors includes: a narrow rectangular protector for protecting the lancet, the lancet projecting from one of the plurality of lancet-integrated biosensors in an unused state thereof,a rectangular sensor body in which the lancet is movably housed, the rectangular sensor body having a front end that is semi-circular in shape and that is wider than the protector, anda connector provided on the lancet, the connector protruding rearwardly from the sensor body; andwherein each of said plurality of grooves comprises: a narrow first groove provided in said cartridge body, said first groove having a shape that conforms to the shape of the rectangular protector,a second groove that is wider than the first groove, that is provided closer to said upper surface of said cartridge body than the first groove, and that conforms to the shape of a portion of the sensor body, anda third groove that is wider than the second groove, that is provided closer to said upper surface of said cartridge body than the second groove, and that conforms to the shape of an insertion slot part of the measuring device into which the sensor body is to be inserted. 2. The biosensor cartridge of claim 1, wherein said third groove has a shape that conforms to a pillar-shaped projection that projects from a side surface of the measuring device as the insertion slot part of the measuring device so that the sensor body can be stored in a cavity pe... | Panasonic Corporation | A61B005/00 A61B005/05 A61B017/32 A61B017/14 A61B017/34 B65D081/00 A61M037/00 A61M005/00 A61M001/00
US07990142 | B2 | 2011-08-02 | MRI apparatus generating deformed binomial pulse waveforms based on flip angle | 2008-10-30 | An MRI apparatus has a waveform setting unit, an applying control unit, a reconstructing unit, and a display control unit. The waveform setting unit sets an asymmetric RF pulse Waveform. The applying control unit controls an application of a pulse in accordance with the RF pulse waveform. The reconstructing unit reconstructs an image based on a signal received by the application. The display control unit controls a display of the image. | 1. An MRI apparatus comprising: a waveform setting unit configured to set an asymmetric binomial RF pulse waveform sequence including at least three RF pulses which are asymmetrically positioned with respect to an excitation center so as to impose unequal nuclear magnetic resonant (NMR) flip angles prior to and subsequent to said excitation center thus facilitating reduced length of the excitation binomial RF pulse waveform sequence and reduced imaging time;an applying control unit configured to control application to a subject of said RF pulses in accordance with the set asymmetric binomial RF pulse waveform sequence;a reconstructing unit configured to reconstruct an image based on MRI RF signals received in response to the applied asymmetric RF pulse waveform sequence; anda display control unit configured to control a display of the reconstructed image. 2. The MRI apparatus according to claim 1, wherein the waveform setting unit sets the asymmetric binomial RF pulse waveform sequence such that there is a decreased flip angle imposed after an excitation center of the asymmetric binomial RF pulse waveform sequence as compared to the flip angle imposed prior to the excitation center. 3. The MRI apparatus according to claim 1, wherein the waveform setting unit includes a first waveform setting unit configured to set a desired binomial pulse waveform sequence, and a second waveform setting unit configured to generate and set a deformed binomial pulse waveform sequence as the asymmetric binomial RF pulse waveform by deleting an RF pulse included in the binomial pulse waveform sequence and by adding an additional flip angle calculated based on the deleted RF pulse to the remaining RF pulses in the deformed sequence. 4. The MRI apparatus according to claim 3, wherein the second waveform setting unit forms the added flip angle by modifying RF pulses prior to an excitation center in the binomial pulse waveform when the number of RF pulses used to form the binomial pulse waveform sequence is an odd number, and forms the added flip angle by using modified RF pulses prior to and shortly after the excitation center when the number of RF pulses used to form the binomial pulse waveform sequence is an even number. 5. The MRI apparatus according to claim 3, wherein the second waveform setting unit generates the deformed asymmetric binomial pulse waveform sequence by matching a total flip angle amount by uniformly adding a flip angle amount calculated based on the deleted RF pulse to the modified waveform. 6. The MRI apparatus according to claim 3, wherein the second waveform setting unit generates the deformed asymmetric binomial pulse waveform by matching a total flip angle amount by proportionally adding a flip angle amount calculated based on the deleted RF pulse to the modified waveform. 7. The MRI apparatus according to claim 1, wherein the applying control unit controls the application to a subject of said RF pulses in accordance with a resonant freq... | Kabushiki Kaisha Toshiba Toshiba Medical Systems Corporation | G01V003/00
US08346340 | B2 | 2013-01-01 | Magnetic resonance imaging apparatus and magnetic resonance imaging method | 2008-09-26 | A apparatus includes a collection unit which collects a magnetic resonance signal, a unit which controls the collection unit in such a manner that pre-scan is executed in regard to pre-scan slices determined as some of main scan slices, a calculation unit which calculates correction amounts based on data concerning the pre-scan slices obtained by the pre-scan, an estimation unit which estimates a correction amount concerning each slice other the pre-scan slices in the main scan slices based on the correction amounts, and a unit which controls the collection unit in such a manner that each of the main scan slices is scanned while involving correction of each slice that is the pre-scan target with the correction amount thereof calculated by the calculation unit and while involving correction of each slice that is not the pre-scan target with the correction amount thereof estimated by the estimation unit. | 1. A magnetic resonance imaging apparatus comprising: a collection unit which collects a magnetic resonance signal concerning a subject in a fast spin echo sequence or a fast asymmetric spin echo sequence;a pre-scan control unit which controls the collection unit in such a manner that pre-scan is executed in regard to a plurality of slices determined as some of a plurality of slices that are main scan targets;a calculation unit which calculates at least one of correction amounts for a gradient magnetic field in a readout direction and a phase of a radio-frequency pulse based on data concerning a plurality of slices obtained by the pre-scan;an estimation unit which estimates a correction amount concerning each slice other the plurality of pre-scanned slices in the plurality of slices that are the main scan targets based on a plurality of correction amounts calculated by the calculation unit; anda main scan control unit which controls the collection unit in such a manner that each of the plurality of slices as the main scan targets is scanned while involving correction of each slice that is the pre-scan target with the correction amount thereof calculated by the calculation unit and while involving correction of each slice that is not the pre-scan target with the correction amount thereof estimated by the estimation unit. 2. The magnetic resonance imaging apparatus according to claim 1, wherein the main scan control unit controls the collection unit in such a manner that the main scan is executed in a sequential mode where a plurality of slices in one slab are scanned one by one per repetition time, and the pre-scan control unit controls the collection unit in such a manner that the plurality of slices as the pre-scan targets are scanned one by one per repetition time. 3. The magnetic resonance imaging apparatus according to claim 2, wherein the pre-scan control unit collects data concerning some of a plurality of spin echoes included in a spin echo train corresponding to one shot alone in regard to each of the plurality of slices as the pre-scan targets. 4. The magnetic resonance imaging apparatus according to claim 1, wherein the main scan control unit controls the collection unit in such a manner that the main scan is executed in a multi-slice mode where more than one in a plurality of slices in one slab are scanned per repetition time with a plurality of coverages, and the pre-scan control unit controls the collection unit in such a manner that a slice gap is increased to be larger than that in the main scan and the number of coverages is reduced to be smaller than those in the main scan to execute the pre-scan. 5. The apparatus according to claim 4, wherein the pre-scan control unit controls the collection unit in such a manner that the pre-scan is executed with a slice gap in the pre-scan that is m-fold of the slice gap to be used in the main scan and with one pre-scan coverage, where m is the number of coverages to be used in the main sc... | Kabushiki Kaisha Toshiba Toshiba Medical Systems Corporation | A61B005/05
US08247233 | B2 | 2012-08-21 | Integrated fluid analyte meter system | 2008-12-09 | An integrated meter system for determining information related to an analyte of a fluid sample includes a meter including a housing and a plurality of test sensors. Each of the plurality of test sensors includes a penetrating member, a testing portion, and a channel. The channel is adapted to receive the fluid sample. The test sensors are removably located within the housing. At least one of the test sensors is removably connected to an adjacent test sensor. The integrated meter system also includes a test-sensor advancement mechanism that is configured to advance the test sensors. | 1. An integrated meter system, comprising: a meter housing;a plurality of test sensors removably located within the meter housing, each of the plurality of test sensors including a penetrating member, a testing portion, and a channel, the channel being adapted to receive a fluid sample, a first one of the plurality of test sensors being removably connected to an adjacent second one of the plurality of test sensors; anda test-sensor advancement mechanism coupled to the meter housing and being configured to advance the plurality of test sensors. 2. The integrated meter system of claim 1, further comprising: a display adapted to convey an analyte concentration of the fluid sample; anda processor adapted to assist in processing the analyte concentration of the fluid sample, the processor being coupled to the display. 3. The integrated meter system of claim 1, further comprising a cartridge, the cartridge enclosing the plurality of test sensors, the cartridge being removably located within the meter housing. 4. The integrated meter system of claim 1, wherein each one of the plurality of test sensors includes a first opposing end and a second opposing end, the first opposing end of the adjacent second one of the plurality of test sensors being removably connected to the second opposing end of the first one of the plurality of test sensors. 5. The integrated meter system of claim 4, wherein the channel is in fluid communication with the penetrating member, the channel and the penetrating member being located adjacent to the first opposing end of each respective one of the plurality of test sensors. 6. The integrated meter system of claim 4, wherein the first opposing end of the adjacent second one of the plurality of test sensors is removably connected to the second opposing end of the first one of the plurality of test sensors along a perforation. 7. The integrated meter system of claim 1, wherein the meter housing has a top portion and a bottom portion, the top portion being pivotably connected to the bottom portion of the meter housing. 8. The integrated meter system of claim 1, wherein the test-sensor advancement mechanism includes a spring-loaded plunger and a release button, the spring-loaded plunger being coupled to the meter housing and being configured to engage at least one of the plurality of test sensors therein. 9. The integrated meter system of claim 8, wherein the spring-loaded plunger has a loaded position and a sampling position, the spring-loaded plunger being configured to engage the release button in response to being in the loaded position. 10. The integrated meter system of claim 1, wherein the penetrating member includes a sharp point, a lance, a hollow point needle, a syringe, a needle, a pin, or a combination thereof. 11. The integrated meter system of claim 1, further comprising a sealing member, the sealing member enclosing the penetrating member and the channel and assisting in preventing or inhibiting communication... | Bayer Healthcare LLC | G01N035/02 G01N035/00 G01N021/75 G01J001/48
US08386014 | B2 | 2013-02-26 | Systems and methods for implementing heart geometrical measurements | 2008-06-23 | In some embodiments, the disclosed subject matter provides a method of identifying the source of arrhythmia, e.g. reentrant ventricular tachycardia, in a patient. In other embodiments, the disclosed subject matter provides a method for treating or preventing reentrant ventricular tachycardia in a patient. In still other embodiments, the disclosed subject matter provides systems for identifying the location of a candidate ablation site in a patient. In some embodiments, the patient has suffered from a myocardial infarction or has undergone structural remodeling of the heart caused by, e.g., cardiac fibrosis or the presence of dense trebeculation, resulting in nonviable areas with border zones (BZ). | 1. A method of identifying the source of reentrant ventricular tachycardia in a patient, said method comprising: a) obtaining one or more images of the region of the patient's heart;b) identifying a border zone (BZ);c) calculating the thickness of the BZ;d) constructing a three-dimensional thickness map by measuring the thickness of said border zone at multiple points so that a sufficient spatial resolution is obtained, and determining a local spatial gradient (ΔT) of said thickness over two or more locations in said BZ; ande) using said thickness and ΔT to determine the reentry isthmus location and one or more candidate ablation sites. 2. The method of claim 1, wherein the thickness is calculated as the straight line distance between an infarct or other structurally remodeled surface to the heart surface. 3. The method of claim 1, wherein the thickness is calculated as the straight line distance between edges of the infarct or other structurally remodeled surface when that surface is three-dimensional. 4. The method of claim 1, further comprising performing ablation of said one or more candidate ablation sites. 5. The method of claim 1, wherein said patient has suffered from a myocardial infarction. 6. The method of claim 1, wherein said patient has undergone structural remodeling of the heart. 7. The method of claim 6, wherein said structural remodeling is caused by cardiac fibrosis or the presence of dense trebeculation. 8. The method of claim 1, wherein said obtaining images comprises the use of imaging technology capable of achieving 1 mm resolution or less. 9. The method of claim 8, wherein said imaging technology is magnetic resonance imaging (MRI). 10. A method for treating, preventing, and/or inhibiting postinfarction reentrant ventricular tachycardia in a patient, said method comprising: a) obtaining one or more images of the patient's heart;b) identifying a border zone (BZ);e) calculating the thickness of the BZ;d) constructing a three-dimensional thickness map by measuring the thickness of said border zone at multiple points so that a sufficient spatial resolution is obtained, and determining a local spatial gradient (ΔT) of said thickness over two or more locations in said BZ;e) using said thickness and ΔT to determine the reentry isthmus location and one or more candidate ablation sites; andf) performing ablation of said one or more candidate ablation sites. 11. The method of claim 10, wherein the thickness is calculated as the straight line distance between an infarct or other structurally remodeled surface to the heart surface. 12. The method of claim 10, wherein the thickness is calculated as the straight line distance between edges of the infarct or other structurally remodeled surface when that surface is three-dimensional. 13. The method of claim 10, wherein said patient has suffered from a myocardial infarction. 14. The method of claim 10, wherein said patient has undergone structural remodeling of the heart. 15... | The Trustees of Columbia University in the City of New York | A61B005/05
US20090163781 | A1 | 2009-06-25 | Analyte Monitoring Device And Methods Of Use | 2009-01-23 | An analyte monitor includes a sensor, a sensor control unit, and a display unit. The sensor has, for example, a substrate, a recessed channel formed in the substrate, and conductive material disposed in the recessed channel to form a working electrode. The sensor control unit typically has a housing adapted for placement on skin and is adapted to receive a portion of an electrochemical sensor. The sensor control unit also includes two or more conductive contacts disposed on the housing and configured for coupling to two or more contact pads on the sensor. A transmitter is disposed in the housing and coupled to the plurality of conductive contacts for transmitting data obtained using the sensor. The display unit has a receiver for receiving data transmitted by the transmitter of the sensor control unit and a display coupled to the receiver for displaying an indication of a level of an analyte. The analyte monitor may also be part of a drug delivery system to alter the level of the analyte based on the data obtained using the sensor. | 1. A sensor control unit comprising: a housing adapted for placement on skin and adapted to receive a portion of an electrochemical sensor having a plurality of contact pads;a plurality of conductive contacts disposed on the housing and configured for coupling to the plurality of contact pads on the sensor; anda transmitter disposed in the housing and coupled to the plurality of conductive contacts for transmitting data obtained using the sensor. 2-120. (canceled) 121. A method for matching continuous glucose sensor data with reference data, the method comprising: receiving sensor data from a continuous glucose sensor, the sensor data comprising one or more sensor data points;receiving reference data from a reference glucose monitor, the reference data comprising one or more reference data points;forming a matched pair by pairing a sensor value with a reference value, wherein the sensor value comprises a sensor data point or an averaged sensor data point, and wherein the reference value comprises a reference data point or an averaged reference data point; andcalibrating the sensor data in real time, wherein the sensor data is calibrated using at least the matched pair. 122. The method of claim 121, wherein the step of forming the matched pair comprises averaging a plurality of reference data points to obtain the reference value. 123. The method of claim 122, wherein the step of averaging comprises at least one of weighted averaging and calculating a mean. 124. The method of claim 121, wherein the step of forming the matched pair comprises averaging a plurality of time corresponding sensor data points to obtain the sensor value. 125. The method of claim 124, wherein the step of averaging comprises at least one of weighted averaging and calculating a mean. 126. The method of claim 121, wherein the step of forming the matched pair comprises averaging a plurality of reference data points to obtain the reference value and averaging a plurality of sensor data points to obtain the sensor value. 127. The method of claim 121, wherein the one or more sensor data points are obtained at a time that is at least about 10 minutes after a time at which the one or more reference data points are obtained. 128. The method of claim 121, wherein the one or more sensor data points are obtained at a time after the one or more reference data points are obtained. 129. The method of claim 121, wherein the step of forming the matched pair comprises evaluating a plurality of matched pairs, wherein the plurality of matched pairs are obtained by matching a reference data point against a plurality of time spaced sensor data points. 130. The method of claim 129, wherein the step of forming the matched pair comprises choosing from the plurality of matched pairs a matched pair with a best correlation. 131. A system for matching continuous glucose sensor data with reference data, the system comprising: a sensor data module configured to receive a data stream from a con... | Abbott Diabetes Care, Inc. | A61B005/1468 A61B005/00 A61M005/00
US20090143668 | A1 | 2009-06-04 | ENHANCEMENT OF MRI IMAGE CONTRAST BY COMBINING PRE- AND POST-CONTRAST RAW AND PHASE SPOILED IMAGE DATA | 2008-12-04 | An MRI process and system image a volume of a sample in a magnetic field established by a biasing field magnet and an array of gradient magnet fields using a pulse sequence to obtain a response that is decoded into an image or images. A set of successive images is collected while the contrast associated with lesions and tumors is enhanced with a contrast agent. A non-spoiled reference image is acquired before the application of the contrast agent. The reference image is non-spoiled in that the pulse sequence for collecting a portion of the volume image is not randomized in phase in a manner that would reset the phase effects of a previous pulse sequence. At least one other one of the successive images collected using phase spoiling pulse sequences. The non-spoiled image data is registered with and subtracted from the successive images to enhance the appearance of selected compositions in the output image, such as the contrast agent and/or water to highlight lesions and cysts, or silicone from an implant, etc., which can be highlighted by color coding. | 1. A magnetic resonance imaging system, comprising: a biasing field magnet and an array of gradient magnet fields,a radio frequency pulse source;a radio frequency receiver;a control system operable to apply a magnetic field via the biasing field magnet and the gradient field magnets and to trigger application of a pulse sequence via the radio frequency pulse source,a processor coupled to the radio frequency receiver, wherein the processor is programmed and operable to decode a k-space MRI image from a signal emitted from a sample to be placed in the magnetic field and subjected to the pulse sequence, wherein the processor is programmed to collect a set of plural successive images, wherein at least one of the successive images is a reference image that is non-spoiled and at least one other one of the successive images is a subject image preceded by a phase spoiling pulse, and wherein the processor is operable to subtract at least a component of the non-spoiled reference image from said subject image to obtain an output image. 2. The magnetic resonance imaging system of claim 1, wherein the phase spoiling pulse is configured to randomize previously synchronized magnetic moments precessing in a volume of nuclei of the sample as selected using the gradient field magnets. 3. The magnetic resonance imaging system of claim 1, wherein the processor comprises a digital processor coupled to a memory operable to store at least one three dimensional array of voxel data representing the sample, and an arithmetic unit numerically to subtract an array of the voxel data for the reference image from an array of voxel data for the subject image in registry with the reference image, to obtain said output image. 4. The magnetic resonance imaging system of claim 3, further comprising a display system coupled to the memory and to the processor, wherein the display system is operable selectively to display at least one of the output image, the reference image and the subject image. 5. The magnetic resonance imaging system of claim 4, wherein at least one of the processor and the display is configured to distinguish a predetermined tissue type in the voxel data of the reference image and to color code said predetermined tissue type in at least one of the reference image and the output image. 6. The magnetic resonance imaging system of claim 4, wherein at least one of the processor and the display is configured to distinguish a predetermined composition in the voxel data of the reference image and to color code said predetermined composition in at least one of the reference image and the output image. 7. The magnetic resonance imaging system of claim 6, wherein the predetermined composition that is distinguished comprises at least one of water, fat, a contrast agent, silicone, and at least one element contained therein. 8. The magnetic resonance imaging system of claim 2, wherein the control system, radio receiver and processor are configured to collect said plura... | - | A61B005/05 G06K009/00
US20090143687 | A1 | 2009-06-04 | DEVICE AND METHOD FOR MANAGING, ARCHIVING AND/OR EVALUATING BLOOD PRESSURE DATA | 2008-11-24 | A device and method for managing, archiving and/or evaluating blood pressure data of a plurality of patients. The blood pressure data is acquired using blood pressure monitors. The blood pressure data for each patient is separately stored in an individual storage space in a central data server. A network connection including at least one network terminal is used to input the data into the individual storage space and read out the data from the individual storage space. A control device controls access to the storage spaces by comparing a transmitted access code including a unique device identification code for the blood pressure monitor of the patient corresponding to the individual storage space with a unique access code corresponding to the individual storage space. | 1. A device for handling blood pressure data of a plurality of patients acquired using blood pressure monitors, said device comprising: a central data server in which the blood pressure data are separately stored for each of the plurality of patients;an individual storage space for the blood pressure data of each patient in the central data server;a network connection operable to input the data into the individual storage space and read out the data from the individual storage space;an access control device operable to control access to the storage spaces by comparing a transmitted access code including a unique device identification code for the blood pressure monitor used to acquire the blood pressure data of the patient corresponding to the individual storage space that is transmitted when an access attempt is made with an a unique access code corresponding to the individual storage space. 2. The device according to claim 1, wherein the access code includes a chip card identification code for a chip card that is included with the blood pressure monitor of the respective patient. 3. The device according to claim 1, wherein the access code includes a patient-specific password. 4. The device according to claim 1 further comprising an evaluation unit operable to evaluate the blood pressure data sets stored in the individual storage space; a fee storage device corresponding to the individual storage space; anda fee charging device operableto decrease a balance in the fee storage device whenever at least one of an attempt is made to access the evaluation unit and an evaluation is prepared by the evaluation unit. 5. The device according to claim 17, wherein the fee storage device includes an identification code comprising a device identification code for at least one of the blood pressure monitor operable to acquire the blood pressure data on the respective patient and a chip card code for a chip card, included with the blood pressure monitor, and wherein the fee charging device is operable to identify fee storage device using the stored identification code. 6. The device according to claim 17, wherein the fee storage device is disposed on a chip card included in the blood pressure monitor, and wherein the fee charging device uses a chip card reading/writing device to reduce the balance of the fee storage device on the chip card. 7. The device according to claim 1 further comprising a chip card reading device operable to read out the data stored on a chip card of a blood pressure monitor, wherein the chip card reading device is configured to automatically read a chip card identification code. 8. The device according to claim 1, further comprising an evaluation unit operable to at least one of evaluate the blood pressure data sets stored in the storage spaces with respect to their course over time and provide graphic representation of temporal trends of blood pressure levels. 9. The device according to claim 1 further comprising an evaluation ... | Kaz USA, Inc. | A61B005/02
US20090088837 | A1 | 2009-04-02 | PROSTHETIC CHORDAE ASSEMBLY AND METHOD OF USE | 2008-09-25 | A prosthetic chordae assembly includes a plurality of equally-sized, interconnected loop members formed from a single strand of a biocompatible material. Each of the loop members includes first and second ends respectively defining a first arcuate junction and a second arcuate junction. The prosthetic chordae assembly is adjustable to a pre-determined length by removing one of the loop members. | 1. A prosthetic chordae assembly comprising: a plurality of equally-sized, interconnected loop members formed from a single strand of a biocompatible material, each of said loop members including first and second ends respectively defining a first arcuate junction and a second arcuate junction;wherein said prosthetic chordae assembly is adjustable to a pre-determined length by removing one of said loop members. 2. A method for replacing the native chordae of a heart valve having at least two leaflets, said method comprising the steps of: measuring the distance between a papillary muscle and a location on at least one of the at least two leaflets of the heart valve;providing a prosthetic chordae assembly comprising a plurality of equally-sized, interconnected loop members formed from a single strand of a biocompatible material, each of the loop members including first and second ends respectively defining a first arcuate junction and a second arcuate junction;adjusting the length of the prosthetic chordae assembly to the measured distance by removing at least one of the loop members;attaching the second arcuate junction of a loop member to the papillary muscle; andattaching the first arcuate junction of another loop member at the location on one of the at least two leaflets of the heart valve. 3. A measuring device for determining a distance between a papillary muscle and a location on a heart valve leaflet, said measuring device comprising: a first handle member including a first proximal end portion and a first distal end portion, said first proximal end portion including a first reference tab and said first distal end portion including a first handle; anda second handle member slidably connected to said first handle member, said second handle member including a second proximal end portion and a second distal end portion, said second proximal end portion including a second reference tab and said second distal end portion including a second handle, said second handle member including a first major surface having a plurality of distance markers for indicating the distance between the papillary muscle and the location on the heart valve leaflet. 4. The measuring device of claim 3, wherein said first handle member includes a sliding mechanism for slidably receiving said second handle member and facilitating movement of said first handle member relative to said second handle member. 5. The measuring device of claim 4, wherein said sliding mechanism comprises a lumen extending between said first proximal end portion and said first distal end portion. 6. The measuring device of claim 4, wherein said sliding mechanism comprises a channel extending between said first proximal end portion and said first distal end portion. 7. The measuring device of claim 3, wherein said first and second reference tabs extend in a substantially radial direction from said first and second proximal end portions, respectively. 8. A method for measuring a distance betw... | The Cleveland Clinic Foundation | A61F002/24 A61B019/00 A61B017/04 A61B005/00
US20090099428 | A1 | 2009-04-16 | Method of blood oxygen saturation by ophthalmic measurement | 2008-10-02 | A method of performing a diagnostic characterization and assessment of a patients' eye is provided. The method comprising the extraction of measurement data relating to a predetermined portion of the eye, for example the fovea, at a plurality of wavelengths and fitting the extracted measurement data to a model of the eye, for example a linear adaptive model. The data subsequently analyzed to determine at least one of a common retinal behavior, a deviation from the common retinal behavior, and an oximetry value. In the case of the measurement data relating to the fovea of the eye then the oximetry value is indicative of the blood oxygen saturation of the choroid vasculature of the eye. Further analysis based upon storing the measurement data and/or analysis from each test allows for the changes within the patients eye to be established unlike prior art solutions, and identifying the changes with an element of the eye such as the retina, cornea, crystalline lens, etc. | 1. A method of diagnosis comprising: (a) providing an optical source, the optical source capable of providing an illumination into a eye at at least one predetermined wavelength of a plurality of wavelengths, each predetermined wavelength having a predetermined spectral bandwidth;(b) providing an optical detector, the optical detector capable of capturing an image of a predetermined portion of the eye when illuminated with the optical source;(c) extracting at least one measurement data of a plurality of measurement data from the optical detector, the plurality of measurement data established according to a predetermined mask;(d) applying the at least one measurement data to a model; and(e) performing an analysis upon the at least one measurement data. 2. A method according to claim 1 wherein,capturing an image of the predetermined portion of the eye comprises capturing an image of at least one of a predetermined portion of a fovea region of the eye, a predetermined portion of a macular region of the eye; and a predetermined portion of the retina. 3. A method according to claim 1 wherein,step (c) comprises taking the at least one measurement data at a predetermined time, the predetermined time being at least one of relative to a selected point in a cardiac cycle, after a predetermined delay from illuminating the eye in step (a), and at a predetermined point in a time sensitive clinical measurement. 4. A method according to claim 1 wherein,step (e) comprises determining at least one of a common retinal behavior, a deviation from the common retinal behavior, and an oximetry value, the oximetry value being determined in dependence upon at least a hemoglobin contribution and an oxyhemoglobin contribution to the at least one measurement data. 5. A method according to claim 1 wherein,step (d) further comprises re-aligning the at least one measurement data of the plurality of measurement data according an aspect of symmetry of the plurality of measurement data. 6. A method according to claim 1 wherein,providing a predetermined mask comprises providing at least one set of measurement coordinates, the set of measurement coordinates distributed radially at a predetermined separation from a nominal centre of the mask. 7. A method according to claim 1 further comprising:(f) storing within a digital memory at least one of the at least one measurement data of a plurality of measurement data and the outcome of the analysis of step (e), the stored data associated with at least one of a time value and a client identity, the time value relating to the at least one of a time and a date of the at least one of one measurement data and the analysis. 8. A method according to claim 1 wherein,step (e) comprises establishing at least one of a radial asymmetry in the at least one measurement data and establishing an optical property of the eye, the optical property relating to an element of the eye selected from a group comprising cornea, crystalline lens, fovea, mac... | Evasight Instruments Inc. | A61B005/1455
US20090124868 | A1 | 2009-05-14 | Lightweight portable trauma treatment and patient monitoring device | 2007-11-09 | There is provided a portable, lightweight, trauma treatment and patient monitoring device. The device comprises a base having a top surface and a pair of housings each having an inner surface. The housings are in pivotal communication with the base to enable selective articulation between a closed orientation and an open orientation. In the closed orientation, the inner surfaces of the housings are substantially parallel to the top surface of the base. In the open orientation, the pair of housings are in spaced opposed relation to each other and the inner surfaces are substantially perpendicular to the top surface of the base. The device also includes at least one bay located within at least one of the pair of housings. The bay is capable of receiving at least one medical monitoring/treatment device. | 1. A portable, lightweight, trauma treatment and patient monitoring device comprising: a base having a top surface;a pair of housings each having an inner surface, each housing having an associated hinge pivotally connecting the housing to the base to enable selective articulation between a closed orientation wherein the inner surfaces of the housings are substantially parallel to the base top surface, and an open orientation wherein the pair of housings are in spaced opposed relation to each other and the inner surfaces are substantially perpendicular to the base top surface; andat least one bay located within at least one of the pair of housings, the bay being capable of receiving at least one medical monitoring/treatment medical unit. 2. The trauma treatment and patient monitoring device of claim 1, wherein the housing includes a housing body and a housing arm, the housing arm being pivotally coupled to the housing body. 3. The trauma treatment and patient monitoring device of claim 2, further comprising a translational assembly including first and second hinges, the first hinge pivotally connecting the housing arm to the housing body, the second hinge pivotally connecting the housing arm to the base, wherein the translational assembly is operative to allow movement between an open orientation inboard position and an open orientation outboard position, wherein the distance between the inner surfaces of the housings is smaller in the inboard position compared to the distance between the inner surfaces of the housings in the outboard position. 4. The trauma treatment and patient monitoring device of claim 1, further comprising a mounting system coupled to the base, the mounting system including wheelchair coupling members for engaging a wheelchair. 5. The trauma treatment and patient monitoring device of claim 1, further comprising at least one shoulder strap coupled to the base enabling a medical provider to carry the trauma treatment and patient monitoring device during transport. 6. The trauma treatment and patient monitoring device of claim 1, further comprising an internal power source disposed within at least one of the pair of housings. 7. The trauma treatment and patient monitoring device of claim 1, further comprising an internal power source disposed within base. 8. The trauma treatment and patient monitoring device of claim 1, further comprising a litter coupling member coupled to the base, the litter coupling member being configured to engage the litter. 9. The trauma treatment and patient monitoring device of claim 1, wherein at least two medical monitoring/treatment medical units are disposed within the at least one bay. 10. The trauma treatment and patient monitoring device of claim 9, wherein the at least two medical monitoring and treatment medical units are in electrical communication with each other. 11. The trauma treatment and patient monitoring device of claim 1, further comprising a display device coupled to at l... | - | A61B005/00
US20090131813 | A1 | 2009-05-21 | Method and apparatus for augmenting nerve stimulation and response detection | 2008-06-27 | Apparatus for use in nerve conduction testing where a stimulating electrode is used to electrically stimulate a nerve and a detection electrode is used to detect an evoked neurological response, the apparatus comprising: a shaped protrusion for positioning against an electrode; anda compression mechanism for applying a force to the shaped protrusion so as to cause the shaped protrusion to press the electrode against the underlying tissue and compress the same, so as to move the electrode closer to the nerve and thereby augment nerve stimulation and response detection. | 1. Apparatus for use in nerve conduction testing where a stimulating electrode is used to electrically stimulate a nerve and a detection electrode is used to detect an evoked neurological response, the apparatus comprising: a shaped protrusion for positioning against an electrode; anda compression mechanism for applying a force to the shaped protrusion so as to cause the shaped protrusion to press the electrode against the underlying tissue and compress the same, so as to move the electrode closer to the nerve and thereby augment nerve stimulation and response detection. 2. Apparatus according to claim 1 wherein the electrode comprises a stimulating electrode. 3. Apparatus according to claim 1 wherein the electrode comprises a detection electrode. 4. Apparatus according to claim 1 wherein the shaped protrusion comprises a distal surface having a cross-sectional profile selected from the group consisting of a hemisphere, a ball, a half cylinder, a full cylinder, a trapezoid, a rectangle, a polygon, and a post. 5. Apparatus according to claim 1 wherein the shaped protrusion comprises a proximal surface having a cross-sectional profile which is planar. 6. Apparatus according to claim 1 wherein a rigid portion is disposed between the shaped protrusion and the compression mechanism. 7. Apparatus according to claim 1 wherein the compression mechanism comprises an indication mechanism for indicating when the compression mechanism is applying an appropriate force on the shaped protrusion. 8. Apparatus according to claim 1 wherein the compression mechanism comprises a girding strap. 9. Apparatus according to claim 8 wherein the girding strap comprises a length of elastomeric material disposed intermediate the girding strap so as to (i) draw a portion of the girding strap into a loop when no cinching force is applied to the girding strap, and (ii) release the loop when an appropriate cinching force is applied to the girding strap, whereby to provide an indication mechanism for indicating when an appropriate cinching force is being applied to the girding strap. 10. Apparatus according to claim 1 wherein the compression mechanism comprises a clamp. 11. Apparatus according to claim 10 wherein the clamp comprises a first element for engaging the shaped protrusion and a second element for engaging the patient. 12. Apparatus according to claim 11 wherein the clamp further comprises a biasing mechanism for biasing the first element and the second element towards one another. 13. Apparatus according to claim 10 wherein the clamp comprises forceps, wherein one arm of the forceps engages the shaped protrusion, the other arm of the forceps engages the patient, and further wherein a tension mechanism is provided to urge the first arm towards the second arm. 14. A system for testing a nerve, comprising: a stimulating electrode for electrically stimulating a nerve;a detection electrode for detecting an evoked neurological response;a shaped protrusion for po... | - | A61B005/05
US20090088615 | A1 | 2009-04-02 | Indwelling Fiber Optic Probe for Blood Glucose Measurements | 2008-09-30 | An indwelling fiber optic probe can be used to make in vivo blood glucose measurements through a central venous catheter. The fiber optic probe can operate in the near-infrared spectral region. The optical measurement can be backscattering, transmission, or a combination of both, depending on the optical configuration. | 1. An indwelling fiber optic probe, comprising at least one optical fiber having a proximal end and a distal end, wherein illumination light from a near-infrared light source is coupled into the proximal end and directed to the distal end of the fiber and wherein the distal end is inserted into a patient tissue and wherein light from the tissue is collected by the distal end of the at least one optical fiber and returned to the proximal end of the fiber as collected light. 2. The probe of claim 1, further comprising a catheter containing the at least one optical fiber. 3. The probe of claim 2, wherein the catheter comprises a hole that allows the tissue to access the distal end of the at least one optical fiber. 4. The probe of claim 1, further comprising an optical detector for detecting a tissue spectrum of the collected light. 5. The probe of claim 4, wherein the optical detector comprises a Fourier transform infrared spectrometer. 6. The probe of claim 1, wherein the at least one optical fiber comprises glass or silica. 7. The probe of claim 1, wherein the collected light comprises backscattered or transmitted light from the tissue. 8. The probe of claim 1, wherein the tissue comprises blood. 9. The probe of claim 1, wherein the tissue comprises a metabolite. 10. The probe of claim 9, wherein the metabolite comprises glucose. 11. The probe of claim 10, wherein the collected light includes light at wavelengths correlated with glucose concentration or presence. 12. The probe of claim 11, further comprising an insulin pump for infusing insulin into the patient in response to the glucose concentration or presence. 13. The probe of claim 9, wherein the distal end of the at least one fiber is shaped to optimize a near-infrared metabolite signal of the collected light. 14. The probe of claim 1, further comprising an optical element proximate the distal end of the at least one optical fiber for coupling the collected light back into the at least one fiber. 15. The probe of claim 14, where the optical element comprises a mirror or a lens. 16. The probe of claim 1, wherein the at least one optical fiber comprises an illumination fiber and a collection fiber. 17. The probe of claim 16, wherein at least one of the illumination or collection fibers comprises a gap between a proximal portion and a distal portion of the fiber and wherein the gap is exposed to the patient tissue so that the scattered or transmitted light from the tissue is collected by the distal portion of the fiber. 18. The probe of claim 16, further comprising a turning mirror proximal the distal end of the illumination fiber for reflecting the collected light back into the collection fiber, wherein the spacing between the distal ends of the illumination and collection fibers and the mirror is chosen to provide a suitable tissue signal of the collected light. 19. The probe of claim 16, wherein at least one of the illumination or collection fibers comprises a side-looking... | - | A61B005/1459 A61M005/142
US20090156911 | A1 | 2009-06-18 | LOW DRAW VOLUME ANALYTE DETECTION SYSTEMS | 2008-10-08 | Systems and methods for determining the concentration of an analyte in a sample such as bodily fluid are disclosed. Systems and methods disclosed herein comprise reducing the volume of sample withdrawn from the source of biological fluid. Low draw volume systems can be implemented using small inner diameter tube, valves and one or more sensors, for example. A method for calibrating a measurement of an analyte in a fluid sample for dilution of the fluid sample is also disclosed. | 1. A low draw volume analyte detection system for determining the concentration of one or more analytes in a sample of biological fluid, the system comprising: a main analysis and control instrument; anda fluid handling module removably engageable with said main analysis and control instrument;said main analysis and control instrument comprising: a body fluid analyzer configured to analyze at least one component of a sample of bodily fluid and determine the concentration of at least one analyte in said component of the sample of body fluid; anda fluid system in fluidic communication with a patient and configured to withdraw a sample of bodily fluid from the patient, said fluid system comprising: a first fluid passageway fluidically connected to the patient and a fluid junction, said first fluid passageway having an inner diameter;a second fluid passageway comprising a body fluid sensor configured to sense the presence of and/or a property of the body fluid, wherein said second fluid passageway is fluidically connected to the fluid junction, said second fluid passageway having an inner diameter different from the inner diameter of the first fluid passageway;a third fluid passageway in fluid communication with the fluid junction and the fluid handling module, said third fluid passageway having an inner diameter different from the inner diameter of the first fluid passageway; andat least one flow regulating device configured to control the fluid flow across the fluid junction. 2. The low draw volume system of claim 1, wherein the inner diameter of the second fluid passageway is greater than the inner diameter of the first fluid passageway. 3. The low draw volume system of claim 1, wherein the inner diameter of the third fluid passageway is smaller than the inner diameter of the first fluid passageway 4. The low draw volume system of claim 1, wherein the inner diameter of the first fluid passageway has a value between approximately 0.025 inches and approximately 0.035 inches. 5. The low draw volume system of claim 1, wherein the inner diameter of the second fluid passageway has a value between approximately 0.036 inches and approximately 0.045 inches. 6. The low draw volume system of claim 1, wherein the inner diameter of the third fluid passageway has a value between approximately 0.015 inches and approximately 0.024 inches. 7. The low draw volume system of claim 1, wherein the volume of sample withdrawn from the patient lies between approximately 2 ml per minute to approximately 3 ml per minute. 8. The low draw volume system of claim 1, wherein the volume of sample withdrawn from the patient lies between approximately 150 ml per day to approximately 500 ml per day. 9. A method of monitoring the concentration of one or more analytes in a sample of biological fluid while reducing fluid loss from a fluid source, said method comprising: periodically withdrawing a low volume of a fluid from a source of biological fluid;sensing a property of the ... | OptiScan Biomedical Corporation | A61B005/155
US20090124934 | A1 | 2009-05-14 | GUIDEWIRE TORQUE DEVICE | 2007-11-09 | In accordance with the present invention there is provided a guidewire torquing device configured to be readily attachable and detachable from a guidewire. | 1. A guidewire torquing device, comprising: a body having a proximal end, a distal end and a lumen disposed therethrough;a proximal end cap associated with the proximal end of the body;a distal end cap associated with the distal end of the body, the distal end cap having a tapered inner surface;a collet disposed within the lumen of the body, the collet having a proximal end, a distal end, a collet lumen and at least one groove formed partially therebetween, the distal end of the collet having a tapered surface, the tapered surface of the collect being shaped having a taper complementary to that of the inner surface of the cap;a lever pivotally associated with the body; andan actuator associated with the lever, the actuator configured to move the collet to engage and disengage a guidewire disposed through the collet lumen thereof, the lever being pivotal towards the body to engage the collet with the guidewire and pivotal away from the body to disengage the collet with the guidewire and secure the guidewire torguing device to the guidewire. 2. The torquing device according to claim 1, wherein the proximal end cap is threadably engaged with the body 3. The torquing device according to claim 1, wherein the actuator comprises a spring element and a shaft, the shaft cooperating with the lever to move the spring element. 4. The torquing device according to claim 1, wherein the actuator further comprises at least one of a collet ring cooperating with the collet and an end cap support cooperating with the proximal end cap. 5. The torquing device according to claim 4, wherein the proximal end cap limits movement of the end cap support within the lumen of the body. 6. A guidewire torquing device, comprising: a body having a distal end cap, a proximal end, and a lumen extending from the distal end cap towards the proximal end, the distal end cap having a tapered inner surface;a collet disposed within the lumen of the body, the collet having a tapered distal end complementary to the tapered inner surface of the body, a proximal end, and at least one groove extending from the distal end toward the proximal end; andan actuator assembly associated with the body, a first portion of the actuator assembly being pivotally movable relative to the body and a second portion of the actuator assembly being slidably movable within the body toward the proximal end and the distal end of the body to selectively engage the collet with a guidewire disposed through the collet lumen. 7. The torquing device according to claim 6, further comprising a proximal end cap threadably coupled with the body 8. The torquing device according to claim 7, wherein the actuator assembly comprises a lever pivotally coupled to the body and a spring element slidably movable within the lumen of the body, the lever and the spring element being linked by a shaft. 9. The torquing device according to claim 8, wherein the actuator assembly further comprises at least one of a collet ring coopera... | ABBOTT LABORATORIES | A61M025/00 A61B005/00
US20090118665 | A1 | 2009-05-07 | System for Providing Blood Glucose Measurements to an Infusion Device | 2008-12-12 | An infusion system includes a characteristic determining device and an infusion device. The characteristic determining device includes a receptacle for receiving and testing an analyte from the user to determine a concentration of the analyte in the user. The characteristic determining device also includes a communication system for transmitting a communication including data indicative of the determined concentration of the analyte in the user, and the infusion device includes a communication system for receiving the communication from the characteristic determining device. The infusion device further includes a bolus estimator for calculating an estimated amount of fluid to be infused into the body of the user based upon the received data indicative of the determined concentration of the analyte in the user and a target concentration of the analyte in the user, and an indicator to indicate when the estimated amount of fluid to be infused has been calculated. | 1.-94. (canceled) 95. A blood glucose test strip meter for determining a blood glucose level in a body of a user, wherein the blood glucose test strip meter is capable of communicating with an infusion device adapted for infusing insulin into the body of the user, the blood glucose test strip meter comprising: a housing adapted to be carried by the user;a test strip port coupled to the housing to receive a test strip and test a blood sample from the user to determine the blood glucose level of the user;a processor contained in the housing and coupled to the test strip port to process the determined blood glucose level from the test strip port; anda wireless communication system contained in the housing and coupled to the processor to transmit a communication including data indicative of the determined blood glucose level of the user and a unique identification information of the blood glucose test strip meter to the infusion device such that the infusion device is capable of discerning by the unique identification information whether the communication is intended for receipt by the infusion device. 96. The blood glucose test strip meter according to claim 95, wherein the infusion device is further adapted for calculating an estimated amount of insulin to be infused into the body of the user based upon the determined blood glucose level of the user and a target concentration of blood glucose in the user. 97. The blood glucose test strip meter according to claim 95, wherein the wireless communication system automatically transmits the communication including the data indicative of the determined blood glucose level of the user and the unique identification information of the blood glucose test strip meter to the infusion device. 98. The blood glucose test strip meter according to claim 95, further comprising a user input device for inputting commands, wherein the wireless communication system transmits the communication including the data indicative of the determined blood glucose level of the user to the infusion device in response to a command from the user input device. 99. The blood glucose test strip meter according to claim 95, further comprising an indicator to indicate a status of the communication including the data indicative of the determined blood glucose level of the user being transmitted from the wireless communication system to the infusion device. 100. The blood glucose test strip meter according to claim 95, wherein the communication transmitted by the wireless communication system to the infusion device further includes a time at which the blood glucose level of the user was determined. 101. The blood glucose test strip meter according to claim 95, wherein the wireless communication system is capable of being deactivated and reactivated. 102. The blood glucose test strip meter according to claim 95, wherein the infusion device is an insulin infusion pump. 103. The blood glucose test strip meter according to claim 95, whe... | MEDTRONIC MINIMED, INC. | A61M005/168 A61B005/15
US20090124911 | A1 | 2009-05-14 | Sphygmomanometer capable of adjusting a viewing angle of a display screen | 2008-01-11 | A sphygmomanometer capable of adjusting a viewing angle of a display screen includes a housing, and the housing includes a lower casing and an upper casing. The lower casing includes a pivotal axle and a position limit mechanism. The upper casing has a containing space for containing a rotating body, and a display screen installed on a side of the rotating body, and a shaft protruded from another side of the rotating body which faces the lower casing. The shaft is sheathed onto the pivotal axle for the use of the sphygmomanometer. When the sphygmomanometer is worn onto a user's wrist or arm, the pivotal axle and the shaft are operated to turn the display screen on the rotating body to an appropriate position, so as to facilitate the user or medical professionals to view the reading of the measurement on the display screen. | 1. A sphygmomanometer capable of adjusting a viewing angle of a display screen, including a housing, and said housing comprising: a lower casing, having a pivotal axle therein;an upper casing, disposed at the top of said lower casing, and integrally coupled with said lower casing, and said upper casing having a containing space;a rotating body, movably accommodated in said containing space, and having a shaft precisely sheathed onto said pivotal axle; anda display screen, installed in said rotating body, and accommodated in said containing space;thereby, said pivotal axle and said shaft are operated together to turn said rotating body to an appropriate position to facilitate viewing said display screen. 2. The sphygmomanometer capable of adjusting a viewing angle of a display screen according to claim 1, wherein said housing is fixed to a cuff, and said cuff is wrapped and fixed onto a users' wrist or arm. 3. The sphygmomanometer capable of adjusting a viewing angle of a display screen according to claim 1, wherein said pivotal axle includes a protruding pillar disposed therein, and said protruding pillar includes a bushing sheathed around said protruding pillar, and a predetermined interval is maintained between said bushing and said protruding pillar. 4. The sphygmomanometer capable of adjusting a viewing angle of a display screen according to claim 1, wherein said rotating body further comprises a chassis, and said shaft is installed on a side of said chassis which faces a side of said lower casing. 5. The sphygmomanometer capable of adjusting a viewing angle of a display screen according to claim 4, wherein said chassis includes a position limit pillar disposed thereon, and protruded from the same direction of said shaft. 6. The sphygmomanometer capable of adjusting a viewing angle of a display screen according to claim 5, wherein said position limit pillar is shorter than said shaft. 7. The sphygmomanometer capable of adjusting a viewing angle of a display screen according to claim 5, wherein said chassis further comprises a positioning element. 8. The sphygmomanometer capable of adjusting a viewing angle of a display screen according to claim 7, wherein said positioning element is an elastic plate. 9. The sphygmomanometer capable of adjusting a viewing angle of a display screen according to claim 7, wherein said positioning element includes a first positioning point protruded from a front end of said positioning element. 10. The sphygmomanometer capable of adjusting a viewing angle of a display screen according to claim 9, wherein said lower casing includes a position limit mechanism, and said position limit mechanism includes a position limit groove. 11. The sphygmomanometer capable of adjusting a viewing angle of a display screen according to claim 10, wherein said position limit mechanism is integrally formed with said lower casing. 12. The sphygmomanometer capable of adjusting a viewing angle of a display screen according to ... | HEALTH & LIFE CO., LTD. | A61B005/022
US07524483 | B2 | 2009-04-28 | Responsive paramagnetic MRI contrast agents | 2003-01-27 | A method is claimed based on CEST procedure for the in vivo or in vitro determination of physical or chemical parameters which includes the use of a responsive paramagnetic CEST contrast agent. | 1. A method for the determination, by use of the CEST MRI technique, of a physical or chemical parameter selected from temperature, pH, metabolite concentration, O2 or CO2 partial pressure and enzymatic activity in a human or animal body organ, fluid or tissue, wherein: a responsive paramagnetic CEST contrast agent is administered comprising at least one exchangeable proton whose saturation capability is correlated to the physical or chemical parameter of interest, anda CEST MR image responsive for said parameter is generated,the employed CEST contrast agent comprising a paramagnetic chelate compound in which the chelating ligand is a compound of formula (I)where:Ligand AR = R′ = R″ = R′″ = —CH2—CONH—CH2COOHLigand BR = R′ = R″ = R′″ = —CH2—CONHNH2Ligand CR = R′ = R″ = —CH2—CONH2Ligand DR = R′ = R″ = —CH2—CONH2Ligand ER = R′ = R″ = —CH2—CONH2Ligand FR = R′ = R″ = —CH2—CONH—CH2—COOBuLigand GR = R′ = R″ = —CH2—CONH2Ligand HR = R′ = R″ = —CH2—CONH2Ligand LR = R′ = R″ = —CH2—CONH—CH2COOHand the paramagnetic ion is selected from the group consisting of iron (II) (high spin), iron (III), cobalt (II), copper (II), nickel (II), praseodymium (III), neodymium (III), dysprosium (III), erbium (III), terbium (III), holmium (III), thulium (III), ytterbium (III), and europium (III), or a physiological acceptable salt thereof. 2. The method of claim 1 wherein the CEST contrast agent comprises at least two magnetically non equivalent pools of mobile protons. 3. The method of claim 1 in which the determination is performed in vitro or ex vivo. 4. The method of claim 2 wherein the determination is performed in vivo. 5. The method of claim 1 wherein the paramagnetic chelate complex comprises a water molecule coordinated to the paramagnetic centre. 6. The method of claim 5 wherein the mobile proton in the CEST contrast agent either belong to an amide group of the chelating ligand or is a metal bound water proton of said paramagnetic chelate complex. 7. The method of claim 2 wherein the CEST contrast agent comprises a single paramagnetic complex compound endowed with two magnetically non equivalent pools of mobile protons or a physiologically acceptable salt thereof. 8. The method of claim 2 wherein the CEST contrast agent comprises two paramagnetic complex compounds which have the same biodistribution pattern, each of them providing a different pool of mobile protons. 9. The method of claim 7 wherein one of the two magnetically non equivalent pools of mobile protons belongs to an amide group of the chelating ligand and the second belongs to a metal coordinated water molecule. 10. The method of claim 8 wherein the CEST contrast agent comprises Eu(III) DOTAM-Gly together with Yb(III) DOTAM-Gly or Tm(III)-DOTAM-Gly, or a physiologically acceptable salt thereof. 11. A pharmaceutical composition which includes, together with a physiologically tolerable carrier, Eu(III)-DOTAM-Gly together with Yb-DOTAM-Gly or Tm-DOTAM-Gly, or a physiologically acceptable salt ther... | Bracco Imaging S.p.A. | A61B005/055
US07520607 | B2 | 2009-04-21 | Device for the prevention of melationin suppression by light at night | 2003-08-28 | The present invention provides a device for inhibiting melatonin suppressing light from reaching the retina. The device having means for selectively blocking light having a wavelength capable of suppressing melatonin production in a human. | 1. A device for inhibiting melatonin suppression by light comprising: means for selectively blocking more than 50 percent of incident wavelengths of light having a wavelength range less than at or about 530 nm, while transmitting more than 50 percent of non-blocked wavelengths of light, wherein the device inhibits the light-induced suppression of melatonin production by light exposure when used at night. 2. A device according to claim 1, wherein the means for selectively blocking light is an optical filter. 3. A device according to claim 2, comprising the optical filter which includes a polarizing layer. 4. A device according to claim 1, wherein the device further comprises an ultraviolet light absorber. 5. A device according to claim 2, comprising at least one of eyewear, a lightbulb, a light cover and a lens. 6. A lens operable by a user who is exposed to light at peak melatonin production times at night, the lens comprising an optical filter operable to selectively block more than 50 percent of incident wavelengths of light having a wavelength range less than at or about 530 nm, while transmitting more than 50 percent of non-blocked wavelengths of light, wherein the lens inhibits the suppression of melatonin production of by light when used at peak melatonin production times. 7. A lens according to claim 6, wherein the lens is incorporated in eyewear. 8. A lens according to claim 7, wherein the eyewear is selected from the group consisting of spectacles, goggles, contact lenses and safety glasses. 9. A light device comprising an optical filter operable to selectively block more than 50 percent of incident wavelengths of light from the light device having a wavelength that suppresses melatonin production in a human of less than at or about 530 nm, while transmitting more than 50 percent of non-blocked wavelengths of light. 10. A light device according to claim 9, wherein the light device is chosen from an incandescent light source, a fluorescent light source or any other artificial light source. 11. A light device according to claim 9, wherein the optical filter is a coating on at least one surface of the device. 12. A light cover for use with a light device, the cover comprising: an optical filter operable to selectively block more than 50 percent of incident wavelengths of light from the light device having a wavelength that suppresses melatonin production in a human of less than at or about 530 nm, while transmitting more than 50 percent of non-blocked wavelengths of light, the cover being operable to releasably attach to the light source to channel the light emitted from the light source therethrough. 13. A method for inhibiting melatonin suppression by light in a human comprising providing the device according to claim 2 during peak melatonin production times thereby selectively blocking more than 50 percent of incident wavelengths of light having a wavelength range less than at or about 530 nm, while transmitting more than 50 ... | Melcort Inc. | G02C007/10 A61B005/04
US07515949 | B2 | 2009-04-07 | Wavelet transform of a plethysmographic signal | 2005-06-29 | A photoplethysmographic system and method is provided for filtering a photoplethysmographic (pleth) signal to reduce the effects of noise in the signal. The system and method utilize a combination of frequency, time and/or magnitude information, to identify and separate transient signal components within a pleth signal from repeating signal components within the pleth signal. Typically, signal components of interest repeat over a period that corresponds with a patient's heartbeat. Such periodically repeating signals may be identified as stationary signals/objects within a frequency and time-based analysis. In contrast, motion artifacts or other sources of noise are often isolated (i.e., non-repeating) transient events and may be identified as non-stationary objects in a frequency and time-based analysis. Data associated with identified transient events may be filtered from or otherwise removed from a given signal. In this regard, a pleth signal may be cleansed prior to its use for, e.g., blood analyte determinations. | 1. A method for processing a signal in a pulse oximetry device, comprising the steps of: receiving, at an inlet port of a pulse oximetry device, a time-based signal reflective of one or more optical signals incident on a detector of a pulse oximeter sensor, said time-based signal being attenuated by patient tissue;using a processor of said pulse oximetry device; first transforming a series of time periods of said time-based signal to generate a first series of transformed signals each having at least a frequency component;second transforming at least a portion of said series of time periods of said time-based signal to generate a second series of transformed signals each having at least a frequency component;monitoring said first and second series of transformed signals to identify one or more frequency bands of one or more of said transformed signals that is potentially corrupted by artifact;upon identifying one or more of said frequency bands that is potentially corrupted by artifact for at least one of said first and second series of transformed signals, removing said one or more frequency bands from said at least one of said series of transformed signals to generate at least one modified transformed signal; andprocessing said at least one modified transformed signal to obtain physiological information regarding said patient tissue. 2. The method of claim 1, wherein processing comprises using said processor to perform an inverse transform on said at least one modified transformed signal to generate a modified time-based signal. 3. The method of claim 1, wherein obtaining comprises using said processor to process said at least one modified transformed signal to identify a blood analyte value. 4. The method of claim 1, wherein said transforming steps comprise generating transformed signals each having at least a frequency component and a time component. 5. The method of claim 4, wherein said first transforming step comprises performing a first wave1et transform, and said second transforming step comprises performing a second wavelet transform, wherein said first and second wavelet transforms are different. 6. The method of claim 1, wherein a first frequency band is removed from a first transformed signal of said first series of transformed signals and a second frequency band is removed from a second transformed signal of said first series of transformed signals, wherein said first and second frequency bands are different. 7. The method of claim 1, wherein said receiving step comprises: receiving first and second optical signals having different wavelengths; andseparating said first and second optical signals into first and second time-based signals, wherein said transforming, monitoring, removing and processing steps are individually performed on said first and second time-based signals. 8. The method of claim 7, wherein said receiving step comprises receiving red and infrared optical signals. 9. The method of claim 1, wherein said first... | General Electric Company | A61B005/1455
US07547280 | B2 | 2009-06-16 | System and method for communicating biological signal data | 2004-11-24 | A measurement apparatus and a receiver apparatus are communicatively connected in a wireless manner. Biological signal data is obtained from a detector attached on a living body. A data packet is prepared from the biological signal data. A first CRC of the biological signal data is calculated and appended to the data packet. The data packet is periodically transmitted with the first CRC from the measurement apparatus to the receiver apparatus. A second CRC of the data packet received at the receiver apparatus is calculated. The received data packet is verified when the second CRC is coincident with the first CRC. Acknowledgement data is transmitted from the receiver apparatus to the measurement apparatus when the received data packet is verified. The data packet is retransmitted from the measurement apparatus to the receiver apparatus when the acknowledgement data is not received at the measurement apparatus within a prescribed time period from a previous transmission of the data packet. The data packet is stored in a storage when the number of retransmission exceeds a prescribed value. | 1. A system for communicating biological signal data, comprising: at least one measurement apparatus, comprising a detector, that is adapted to be attached on a living body to obtain the biological signal data; anda receiver apparatus, communicatively connected to the at least one measurement apparatus in a wireless manner, wherein:the measurement apparatus further comprises: a storage;a first communicator that periodically transmits the biological signal data as a data packet to the receiver apparatus, and that receives acknowledgement data from the receiver apparatus; andan appender that calculates a first cyclic redundancy check of the biological signal data and appends the first cyclic redundancy check to the data packet;the receiver apparatus comprises: a second communicator that receives the data packet from the measurement apparatus, and transmits, to the measurement apparatus, acknowledgement data indicative of a receipt of the data packet;a verifier that calculates a second cyclic redundancy check of one of the data packet received by the second communicator and verifies the data packet when the second calculated cyclic redundancy check is coincident with the first cyclic redundancy check of the data packet; anda first controller that causes the second communicator to transmit the acknowledgement data to the measurement apparatus when the data packet is verified,the measurement apparatus further comprises; a second controller that causes the first communicator to retransmit the data packet when the first communicator does not receive the acknowledgement data within a prescribed time period from a previous transmission of the data packet, and that checks to determine if the number of transmissions exceed a prescribed value and stores the data packet in the storage when the number of retransmission of the data packet exceeds a prescribed value. 2. The system as set forth in claim 1, wherein: the second controller causes the first communicator to periodically confirm whether the data communication between the measurement apparatus and the receiver apparatus is possible, in a case where the data packet is stored in the storage;the second controller stores at least one subsequent data packet corresponding to subsequent biological signal data until it is confirmed that the data communication is possible; andthe second controller causes the first communicator to retransmit the data packet stored in the storage when it is confirmed that the data communication is possible, together with the at least one subsequent data packet in a case where the at least one subsequent data packet is stored in the storage. 3. The system as set forth in claim 1, wherein the measurement apparatus is configured to measure at least one of electroencephalogram, electrocardiogram, electromyogram, respiration waveform and oxygen saturation in arterial blood. 4. A method for communicating biological signal data between a measurement apparatus and a receiver apparatus ... | Nihon Kohden Corporation | A61B005/00
US20090117050 | A1 | 2009-05-07 | STEM CELL TARGETING OF CANCER, METHODS AND COMPOSITIONS THEREFOR | 2008-10-17 | Disclosed are methods of detecting and treating a cancer such as an ovarian cancer using stem cells. Detection methods include administering a plurality of labeled stem cells to a subject having, or suspected of having, a cancer; and detecting the distribution of the stem cells. In some configurations, the label can be a nanoparticle such as a mono-crystalline iron oxide, which can be detected by magnetic resonance imaging. Treatment methods include administering a plurality of stem cells comprising a therapeutic agent such as an enzyme which activates a prodrug. In some configurations, the stem cells harbor a nucleic acid sequence encoding a cytosine deaminase, the cells express the enzyme, and the treatment further includes administering the prodrug 5-fluorocytosine, which is converted by the cytosine deaminase to the cytotoxic metabolite, 5-fluorouracil (5-FU). | 1. A method of detecting a cancer, comprising: administering a plurality of labeled stem cells to a subject having, or suspected of having, a cancer; anddetecting the distribution of the stem cells. 2. A method of detecting a cancer in accordance with claim 1, wherein the labeled stem cells comprise nanoparticles. 3. A method of detecting a cancer in accordance with claim 2, wherein the nanoparticles are mono-crystalline iron oxide nanoparticles (MIONS). 4. A method of detecting a cancer in accordance with claim 3, wherein the detecting the distribution of the stem cells comprises imaging the MIONS. 5. A method of detecting a cancer in accordance with claim 4, wherein the imaging comprises magnetic resonance imaging (MRI). 6. A method of detecting a cancer in accordance with claim 1, wherein the stem cells are bone marrow stem cells (BMSCs). 7. A method of detecting a cancer in accordance with claim 6, wherein the BMSCs are autologous to the subject. 8. A method of detecting a cancer in accordance with claim 1, wherein the cancer is an ovarian cancer. 9. A method of detecting a cancer in accordance with claim 1, wherein the subject is a mammal. 10. A method of detecting a cancer in accordance with claim 9, wherein the mammal is a human. 11. A method for treating an ovarian cancer, comprising administering to a subject in need of treatment a therapeutically effective amount of stem cells comprising a therapeutic agent. 12. A method of treating an ovarian cancer in accordance with claim 11, wherein the therapeutic agent is an enzyme which activates a prodrug. 13. A method of treating an ovarian cancer in accordance with claim 12, wherein the prodrug is 5-fluorocytosine and wherein the enzyme which activates the prodrug is a cytosine deaminase. 14. A method of treating an ovarian cancer in accordance with claim 11, wherein the stem cells are bone marrow stem cells (BMSCs). 15. A method of treating an ovarian cancer in accordance with claim 14, wherein the BMSCs are autologous to the subject. 16. A method of treating an ovarian cancer in accordance with claim 11, wherein the subject is a mammal. 17. A method of treating an ovarian cancer in accordance with claim 16, wherein the mammal is a human. 18. A method of treating an ovarian cancer in accordance with claim 12 or claim 13, further comprising administering a therapeutically effective amount of the prodrug to the subject. 19. A method of treating an ovarian cancer in accordance with claim 15, further comprising: obtaining the BMSCs from the subject; andinfecting, transfecting, or transforming or the BMSCs with a vector comprising a polynucleotide comprising a promoter operably linked to a sequence encoding an enzyme which activates a prodrug. 20. A method of treating an ovarian cancer in accordance with claim 19, wherein the enzyme is a cytosine deaminase. 21. Bone marrow stem cells comprising mono-crystalline iron oxide nanoparticles. 22. Bone marrow stem cells in accordance... | Bradley University | A61B005/055 A61K035/12 A61P035/00
US20090093964 | A1 | 2009-04-09 | MULTI-DIMENSIONAL PARAMETER IDENTIFICATION METHOD AND DEVICE: APPLICATION TO THE LOCATION AND RECONSTRUCTION OF DEEP ELECTRICAL ACTIVITIES BY MEANS OF SURFACE OBSERVATIONS | 2006-11-17 | A method is provided for identifying multidimensional parameters of a plurality of P>1 sources of interest present in a predetermined multidimensional conductive environment by a plurality of observations (60) in a finite number of N≧1. The method includes using i) a factorisation of a problem matrix formulation, ii) the creation of a virtual network of the order 2q (q>1) sensors by using cumulants of order 2q from observations and iii) the concept of an extended deflation of order 2q taking into consideration the presence of potentially (but not entirely) correlated sources. The method and device can be used for electroencephalograpy, magnetoencephalography, geophysics and seismology. | 1. Identification method of multi-dimensional, linear, quasi-linear and non-linear type parameters, associated with a plurality of P≧1 sources of interest present in a predetermined multi-dimensional environment, by a plurality of observations in a finite number N≧1, obtained using physical sensors organized in the form of a network of sensors distributed at pre-defined points of said environment, wherein said identification method comprises at least the following steps: recording of physical measurements making it possible to produce at least one vector of N observations generated by a mixture of linear parameters, representative of P sources of interest, and an additional noise;construction, on the basis of said at least one observation vector, of a 2q (q≧2) order statistical matrix of the size (Nq×Nq); andestimation of at least one first multi-dimensional parameter of said P sources of interest by the estimate of at least one second multi-dimensional parameter. 2. Identification method of multi-dimensional parameters of sources of interest according to claim 1, wherein the method implements a location and reconstruction step of the electrical activity generated by the plurality of P≧1 sources of interest, representative of electric current sources, modeled in the form of electric current dipoles, referred to as dipolar sources, when said predetermined multi-dimensional environment is a conducting volume, and wherein the location and reconstruction steps account for the plurality of the finite number of said N observations. 3. Identification method of multi-dimensional parameters of sources of interest according to claim 2, wherein linear, quasi-linear and non-linear parameters are respectively representative of the time courses or dipolar moments, the orientation and position parameters of each of the electric current sources. 4. Identification method of multi-dimensional parameters of sources of interest according to claim 1, wherein, for any time k, the observation vector of the length N is expressed in the following form: x(k)=A(Θ)s(k)+v(k) where: s(k) is a vector, of the size (P×1), representative of the linear parameters corresponding to the time courses of said P sources of interest, which are non-Gaussian and potentially (but not completely) correlated according to said at least one first multi-dimensional parameter;A(Θ) is an instantaneous mixture matrix, of the size (N×P), where Θ={Θ1 . . . , ΘP} is the set of the P vectors of quasi-linear and non-linear parameters of the sources of interest and where each of the P column vectors of A(Θ) is broken down in the form: α(ΘP)=G(ρP)ΦP where ρP and ΦP represent respectively the non-linear parameters, on one hand, and quasi-linear parameters, on the other, associated with the p-th source of interest, the mixture matrix defining a transfer function between the P sources of interest and the N observations, and;v(k) is the vector, of the size (N×1), of the additional noise, independent from s... | Universite de Rennes 1 | G01V003/38 A61B005/0476
US07539533 | B2 | 2009-05-26 | Mesh network monitoring appliance | 2006-05-16 | A health care monitoring system for a person includes one or more wireless nodes forming a wireless mesh network; a wearable appliance having a sound transducer coupled to the wireless transceiver; and a bioelectric impedance (BI) sensor coupled to the wireless mesh network to communicate BI data over the wireless mesh network to detect a heart attack or a stroke attack. | 1. A heart monitoring system for a person, comprising: one or more wireless nodes forming a wireless mesh network; anda wearable appliance having: a wearable wireless transceiver adapted to communicate with the one or more wireless nodes; anda wearable bioelectric impedance (BI) sensor positioned near a heart or a brain to detect heart attack or stroke attack, respectively, the BI sensor coupled to the wearable wireless transceiver to communicate BI data over the wireless mesh network; anda wearable power source to power the wearable wireless transceiver and wearable BI sensor. 2. The system of claim 1, comprising an accelerometer to detect a dangerous condition and to generate a warning when the dangerous condition is detected. 3. The system of claim 1, comprising a sound transducer coupled to the wireless transceiver to communicate audio over a plain old telephone service (POTS) network and a public switched telephone network (PSTN) network through the mesh network. 4. The system of claim 1, comprising one of: EEG detector, EKG detector, ECG detector, electromagnetic detector, ultrasonic detector, optical detector, a Hidden Markov Model (HMM) recognizer, a dynamic time warp (DTW) recognizer, a neural network, a fuzzy logic engine. 5. The system of claim 1, wherein the appliance monitors patient movement for heart attack or stroke attack. 6. The system of claim 1, comprising an in-door positioning system coupled to one or more mesh network appliances to provide location information. 7. The system of claim 1, comprising a call center coupled to the appliance to provide a human response. 8. The system of claim 1, comprising a web server coupled to the mesh network and to the POTS to provide information to an authorized remote user. 9. The system of claim 1, comprising a wireless router coupled to the mesh network and wherein the wireless router comprises one of: 802.11 router, 802.16 router, WiFi router, WiMAX router, Bluetooth router, X10 router. 10. The system of claim 1, comprising a mesh network appliance coupled to a power line to communicate X10 data to and from the mesh network. 11. The system of claim 1, wherein the appliance transmits and receives voice from the person over the mesh network. 12. The system of claim 1, wherein the BI data is used to determine one of: total body water, compartmentalization of body fluids, cardiac monitoring, blood flow, skinfold thickness, dehydration, blood loss, wound monitoring, ulcer detection, deep vein thrombosis, hypovolemia, hemorrhage, blood loss. 13. The system of claim 1, comprising a patch having second BI sensor in communication with the wireless transceiver. 14. The system of claim 1, wherein the appliance transmits and receives voice from the person over the mesh network to one of: a doctor, a nurse, a medical assistant, a caregiver, an emergency response unit, a family member. 15. The system of claim 1, comprising code to store and analyze patient information for dangerous cond... | - | A61B005/04
US07516814 | B1 | 2009-04-14 | Dual-sensor anti-sepsis stethoscope and device | 2007-11-09 | A dual-sensor stethoscope, or retrofit device for a stethoscope, promotes anti-sepsis and stereoscopy through use of a substantially rigid, generally T-shaped tube for support of dual stethoscope heads. Each head may be rotated away from a body independently for use of a single head or rotated into the same general plane for dual-head stereoscopy. A clinician can create a spatial, three-dimensional (3D) anti-septic barrier and avoid the need to carry multiple stethoscopes. During stereoscopy, the use of a common tube allows the transmission of sound with constructive interference of sound waves. The substantially rigid, generally T-shaped support tube allows a clinician to auscultate with one hand and monitor two locations without transference of pathogens. | 1. A dual-head anti-sepsis stethoscope device comprising: a connection tube dimensioned to engage a sound conduction tube of a stethoscope;a second tube connected to the connection tube, the second tube having a first end and a second end;a first sensor head-supporting tube coupled to the first end of the second tube; anda second sensor head-supporting tube coupled to the second end of the second tube;wherein at least one of the first and second sensor head-supporting tubes is rotatably coupled relative to the second tube. 2. The dual-head anti-sepsis stethoscope device of claim 1, wherein the first and second sensor head-supporting tubes are rotatably coupled relative to the second tube. 3. The dual-head anti-sepsis stethoscope device of claim 1, further comprising: a detent or locking means for restraining movement of the at least one sensor head-supporting tube that is rotatably coupled relative to the second tube. 4. The dual-head anti-sepsis stethoscope device of claim 1, further comprising: a stethoscope head integrated into each of the first and second sensor head-supporting tubes. 5. The dual-head anti-sepsis stethoscope device of claim 1, wherein the device is constructed from disposable materials. 6. The dual-head anti-sepsis stethoscope device of claim 4, wherein the device is constructed from disposable materials. 7. The dual-head anti-sepsis stethoscope device of claim 1, wherein the second tube further comprises at least one telescoping element. 8. The dual-head anti-sepsis stethoscope device of claim 1, wherein the second tube is connected to the connection tube at a location between the first and second ends. 9. The dual-head anti-sepsis stethoscope device of claim 8, further comprising: a three-way stopcock at the location between the first and second ends where the second tube is connected to the connection tube. 10. The dual-head anti-sepsis stethoscope device of claim 1, wherein the connection tube is directly connected to one of the first and second sensor head-supporting tubes. 11. A dual-head anti-sepsis stethoscope, comprising: an eartip;an earpiece attached to the eartip;a common sound conduction tube attached to the earpiece;a connection tube dimensioned to engage the common sound conduction tube at an end opposite an end attached to the earpiece;a second tube connected to the connection tube, the second tube having a first end and a second end;a first sensor head-supporting tube coupled at a first end to the first end of the second tube;a first sensor head attached to a second end of the first sensor head-supporting tube;a second sensor head-supporting tube coupled at a first end to the second end of the second tube; anda second sensor head attached to a second end of the second sensor head-supporting tube;wherein at least one of the first and second sensor head-supporting tubes is rotatably coupled relative to the second tube. 12. The dual-head anti-sepsis stethoscope of claim 11, wherein both the first and ... | - | A61B007/02 A61B007/00 A61B005/02
US07527597 | B2 | 2009-05-05 | Acoustic detection of vascular conditions | 2004-04-02 | Apparatus and methods that use the acoustic characteristics of vascular blood flow to assess vascular conditions are disclosed. An example method for detecting a change in a vascular condition receives sound information associated with blood flowing through a vascular structure and converts the sound information into data associated with a plurality of cardiac cycles. The example method processes the data associated with the plurality of cardiac cycles to determine an acoustic characteristic associated with a current state of the vascular condition and detects the change in the vascular condition based on a difference between the acoustic characteristic associated with the current state of the vascular condition and a baseline acoustic characteristic associated with an earlier state of the vascular condition. | 1. A method of detecting a change in a vascular condition, comprising: receiving sound information associated with blood flowing through a vascular structure;converting the sound information into data associated with a plurality of cardiac cycles;processing the data associated with the plurality of cardiac cycles to determine a spectral characteristic for each of a plurality of frequencies within a frequency band for a first group of the cardiac cycles associated with a current state of the vascular condition and a second group of the cardiac cycles associated with an earlier state of the vascular condition; anddetecting the change in the vascular condition based on a comparison between the acoustic characteristic associated with the current state of the vascular condition and an acoustic characteristic associated with the earlier state of the vascular condition, wherein the comparison comprises calculating a difference between each of the spectral characteristics at each of the frequencies for the first group of the cardiac cycles and the spectral characteristic at the corresponding frequency for the second group of the cardiac cycles. 2. A method as defined in claim 1, wherein detecting the change in the vascular condition includes detecting a change in an amount of stenosis associated with the vascular structure. 3. A method as defined in claim 1, wherein detecting the change in the vascular condition includes calculating a parameter associated with a change in a diameter associated with the vascular structure. 4. A method as defined in claim 3, wherein detecting the change in the vascular condition includes comparing the parameter associated with the change in the diameter to a threshold value associated with a significant change in the vascular structure. 5. A method as defined in claim 1, wherein processing the data comprises processing data representing only non-repeatable portions of each of the cardiac cycles. 6. A method as defined in claim 1, wherein the comparison comprises calculating at least one of a true root mean square, a root mean square, or a mean of the differences between each of the spectral characteristics. 7. A method as defined in claim 1, wherein detecting the change in the vascular condition further comprises calculating a difference between first temporal data associated with the acoustic characteristic associated with the earlier state of the vascular condition and second temporal data associated with the acoustic characteristic associated with the current state of the vascular condition. 8. A method as defined in claim 7, wherein calculating the difference between the first temporal data associated with the acoustic characteristic associated with the earlier state of the vascular condition and the second temporal data associated with the acoustic characteristic associated with the current state of the vascular condition includes calculating at least one of a true root mean square, a root mean square, or a mea... | Biomedical Acoustic Research Corporation | A61B005/00
US07527598 | B2 | 2009-05-05 | Blood flow monitor with venous and arterial sensors | 2004-03-24 | A technique is disclosed for determining blood flow in a living body by changing the thermal energy level in the venous blood flow path and determining temperatures in both the venous and arterial blood flow paths. Blood flow is calculated as a function of the change in energy level and the temperature differences in the venous and arterial blood flow paths. | 1. A system for quantifying blood flow in a living subject comprising: (a) a thermal energy source for increasing blood temperature at a location in the venous side of the circulatory system during preselected time intervals;(b) a first sensor for sensing blood temperature in the venous side of the circulatory system where blood temperature is substantially unaffected by the output of the thermal energy source;(c) a catheter adapted to be introduced into the venous system for supporting one or both of the first sensor and the thermal energy source;(d) a second sensor for sensing blood temperature in the arterial blood flow path where the blood temperature is affected by the output of the thermal energy source;(e) a second catheter adapted to be introduced into the arterial system for supporting the second sensor; and(f) means responsive to the first and second sensors and output of said thermal energy source for calculating a blood flow related value as a function of outputs of the first and second sensors when blood temperature in the arterial side of the circulatory system is affected by output of said thermal energy source and the outputs of the first and second sensors when blood temperature in the arterial side of the circulatory system is not substantially affected by said thermal energy source. 2. A system according to claim 1 wherein said calculating means comprises means for (i) determining the difference in the temperatures sensed by the first and second sensors when the blood temperature in the arterial side of the circulatory system is affected by output of the thermal energy source; (ii) determining the difference in the temperatures sensed by the first and second sensors when the blood temperature in the arterial side of the circulatory system is substantially unaffected by output of the thermal energy source and (iii) calculating blood flow as a function of the difference between said differences. | Thermal Technologies, Inc. | A61B005/00
US07519414 | B2 | 2009-04-14 | Method and apparatus for visualization of 2D/3D fused image data for catheter angiography | 2004-06-03 | In an image post-processing method and apparatus for 3D visualization of 2D/3D fused image data for use in catheter angiography in an endovascular interventional procedure, upon forward movement of a micro-catheter through blood vessel in the interventional procedure, x-ray images are acquired from different projection directions and are subjected to a pattern recognition algorithm for edge-based segmentation of the image regions filled by the micro-catheter, with all remaining image regions being masked out. The segmented projection exposures are prepared by a 3D reconstruction algorithm to obtain an image data set for (pseudo-) three-dimensional representation of the micro-catheter. This image data set are intraoperatively registered and fused with an image data set acquired from an angiographic pre-examination for three-dimensional visualization of the vessel topography. The reconstructed 3D representation of the catheter is mixed into the three-dimensionally prepared representation of endovascular blood vessel sections to be treated. | 1. A method for visualizing 2D/3D fused image data for catheter angiography, comprising the steps of: obtaining contrast agent-intensified angiographic 2D data of blood vessels of a patient from at least two different projection directions;generating a 3D visualization of a vessel topography of said blood vessels from said angiographic 2D data;acquiring a plurality of x-ray images of the subject respectively from at least two different projection directions with a micro-catheter inserted in the subject;generating a 3D reconstruction from said x-ray images for three-dimensional visualization of the micro-catheter; andmixing the 3D visualization of the micro-catheter into the 3D visualization of the vessel topography. 2. A method as claimed in claim 1 executing a pattern recognition for edge-based segmentation of image regions filled by said micro-catheter and masking out all remaining image regions. 3. A method as claimed in claim 1 comprising calculating a semitransparent 3D representation of said micro-catheter. 4. A method as claimed in claim 3 comprising employing an alpha blending technique for generating said semitransparent representation. 5. A method as claimed in claim 1 comprising calculating Cartesian spatial coordinates of said micro-catheter in each 3D reconstruction of said x-ray images, and blending said coordinates into the three-dimensional visualization of the vessel topography. 6. A method as claimed in claim 1 comprising detecting a path of movement of said micro-catheter through said blood vessels during an endovascular interventional procedure, and mixing said path into said 3D visualization of the vessel topography. 7. A method as claimed in claim 1 comprising generating 3D contrast images and using said 3D contrast images for calculating endoluminal perspectives in different portions of said blood vessels for virtual angioscopy. 8. An apparatus for angiographic representation of blood vessels comprising: a micro-catheter adapted for insertion in a subject for injecting an x-ray contrast agent into blood vessels in the subject;a digital angiography system adapted for interaction with the patient for acquiring x-ray contrast images of the blood vessels from different projection directions, said digital angiography system obtaining contrast agent-intensified angiographic 2D data of said blood vessels from at least two different projection directions and acquiring x-ray images from at least two different projection directions with the micro-catheter inserted in the patient;a computer for constructing a 3D visualization of a vessel topography of said blood vessels from said angiographic 2D data and for generating a 3D reconstruction of the micro-catheter from said x-ray images, and for mixing the 3D reconstruction of the micro-catheter into the 3D visualization of the vessel topography in a fused image; anda display for displaying said fused image. | Siemens Aktiengesellschaft | A61B005/00
US07555331 | B2 | 2009-06-30 | Method for surgical navigation utilizing scale-invariant registration between a navigation system and a localization system | 2004-08-26 | A system for navigating a medical device through the lumens and cavities in an operating region in a subject, comprising an imaging system for displaying an image of the operating region, including a representation of the distal end of the medical device in the operating region. The system also includes a localization system for determining the position of the medical device in a frame of reference translatable to the displayed image. Finally, the system includes an algorithm for evaluating one or more rotation matrix using a cost function to determine an optimum rotation matrix for performing transformation of a vector in the local frame of the localization system to that of the reference frame of the navigation system. The rotation matrix can then provide a scale invariant transformation or “registration” of the coordinate systems of the localization system and the navigation system. This allows navigation to be performed to a significant extent from the localization system display alone, which avoids the frequent x-ray irradiation that occurs during the use of fluoro imaging for navigation purposes. | 1. A navigation system for navigating the distal end of a medical device in operating region in a subject, the system comprising: an orientation system for orienting the distal end of the medical device in the operating region in response to inputs made by a user, the orientation system having an associated display of the operating region in a first coordinate reference frame;a localization system for identifying locations in the operating region, the localization system having an associated display of the operating region and a first grid that establishes a second local coordinate reference frame different from the first coordinate reference frame, where the first grid is used to determine the coordinates of points projected from the display plane in the second local coordinate reference frame;a control for accepting user inputs of a minimum number of points from the display of the localization system, which points have known three dimensional coordinates from the orientation system's first coordinate frame of reference, the control including an algorithm for determining a transformation matrix for transforming inputs from the display of the localization system in the second local coordinate reference frame to inputs for the orientation system in the first coordinate reference frame;wherein the algorithm performs a search in coordinate space to find a rotation matrix point that minimizes a cost function, where the search is performed by subdividing the coordinate space to establish a second grid defining a plurality of points, and the algorithm evaluates the points using a cost function to find a point at which an associated rotation matrix minimizes the cost function, to determine a rotation matrix point that yields a minimum cost function value; andwherein the navigation system utilizes the determined rotation matrix to transform a displacement that is input to the localization system display into the navigation system's first coordinate reference frame, to deploy a medical device to a desired location within the subject. 2. The navigation system according to claim 1 wherein the control accepts inputs of locations in the second reference frame from the display of the localization system and transforms them to inputs of locations in the first reference frame. 3. The navigation system according to claim 1 wherein the control accepts inputs of directions in the second reference frame from the display of the localization system and transforms them to inputs of directions in the first reference frame. 4. The navigation system according to claim 1 wherein the control uses a transformation derived from a cost function for evaluating a given rotation matrix that is a function of the ratios of the distances between the points in the first reference frame and distances between the corresponding points in the second reference frame. 5. The navigation system according to claim 4 wherein the ratio of distances is a ratio of distance magnitudes. 6. The... | Stereotaxis, Inc. | A61B005/05
US07520419 | B2 | 2009-04-21 | Method for transmitting medical information identified by a unique identifier | 2006-12-21 | A method for transmitting personal health information from a databank to a health facility. An individual's health information is stored in a database, and the information is sent to authorized users as needed. The information is stored in the database by coding an individual's private file with a unique identifying number or alpha-numeric sequence. The individual is provided with an electronically readable identifier (ERI) that corresponds to the unique identifying number or alpha-numeric sequence. The ERI can be scanned by medical personnel with the appropriate scanner. The scanner is authenticated by the database, and the information corresponding to that individual is sent back to the scanner for use by the emergency medical personnel. The health information can also be sent to a hospital. The entire process requires authentication of the medical personnel and validation of the ERI for security purposes. | 1. A method for transmitting personal health information from a databank to a health facility comprising the steps of: a) storing a person's health information in a databank, wherein said storing comprises the steps of:i) entering an individual's health information into said databank in a private file,ii) coding said private file with a unique identifying number or alpha-numeric sequence;iii) providing said individual with a barcode corresponding to said unique identifying number or alpha-numeric sequence;b) scanning said barcode with a scanner, wherein said scanning step comprises the steps of:i) using a scanner to scan said barcode;ii) transmitting to said databank said barcode's number or alpha-numeric sequence and a unique reference number or alpha-numeric sequence associated with said scanner;iii) matching said barcode's number or alpha-numeric sequence with said unique identifying number or alpha-numeric sequence at said databank;iv) authenticating said unique reference number or alpha-numeric sequence as an authorized user at said databank;v) transmitting said individual's health information to said scanner or other health facility further comprising the step of updating said health information by allowing said individual to enter and edit new health information via a website, further comprising the step of updating said health information with new form print-out by said individual comprising the steps of:a) viewing onscreen said information previously stored on said website;b) deciding which new form print-out to add to said website;c) printing a facsimile cover sheet with a unique confirmation number;d) electronically assigning said unique confirmation number to a blank file in said private file;e) faxing to a provided fax number said form print-out and said facsimile cover sheet;f) scanning into said database said form print-out and said facsimile cover sheet;g) associating said confirmation number on said facsimile cover sheet with said confirmation number in said private file;h) electronically placing said scanned print-out in said blank file in said private file and locking said blank file in said private file so said information will not be transmitted to a health facility until said blank file is unlocked;i) notifying said individual that said blank file in said private file is locked and awaiting approval;j) unlocking said blank file after said individual has viewed contents of said blank file over said website and approved said contents. 2. The method of claim 1 wherein said form printout includes a signature line for said individual's signature. 3. The method of claim 1 wherein said unique identifying number or alpha-numeric sequence is generated by a computer algorithm. 4. The method of claim 1 wherein said unique confirmation number or alpha-numeric sequence is generated by a computer algorithm. 5. The method of claim 1 wherein said scanner is a cellular telephone and said unique reference number or alpha-numeric sequence ... | BML Medrecordsalert LLC | G06K017/00 G06Q050/00 A61B005/00 G06F019/00
US08666483 | B2 | 2014-03-04 | System for cardiac medical condition detection and characterization | 2008-10-13 | A system and method provides monitoring for atrial fibrillation. A data acquisition processor acquires a cardiac signal data stream from a patient and a wave detector detects an R-wave in a cardiac signal of the data stream. A T-wave in the cardiac signal occurring after the detected R-wave and a Q-wave in a subsequent cardiac signal of the data stream is also detected by the wave detector. A filter provides signal gating and extraction of data representing a Region of Interest (ROI) time window from the detected T-wave to the Q-wave. An integration processor detects characteristics of a P wave signal occurring within the ROI time window. At least one of the detected P wave characteristics is compared to characteristics derived from data representing at least one P wave signal and generating an output signal in response to the comparison for use in determining if the patient is in atrial fibrillation. | 1. A system for monitoring atrial fibrillation comprising: a data acquisition processor for acquiring a cardiac signal data stream from a patient;a wave detector for detecting an R-wave in a cardiac signal of the data stream, said wave detector detecting a T-wave in the cardiac signal occurring after the detected R-wave and a Q point in a successive subsequent cardiac signal of the data stream;a filter for signal gating and extraction of data representing a Region of Interest (ROI) time window from substantially the end of the detected T-wave to the detected successive subsequent Q point;an integration processor for detecting characteristics of a P wave signal occurring within the ROI time window, comparing a latency of the P wave comprising a time duration within the ROI time window that the P wave occurs relative to both the T-wave and the Q-wave within the ROT time window, to corresponding characteristics derived from data representing at least one P wave signal and generating an output signal in response to the comparison for use in determining if the patient is in atrial fibrillation. 2. The system as claimed in claim 1, wherein the detected characteristics include an amplitude of the P wave and an entropy of the cardiac signal. 3. The system of claim 2, wherein the entropy of the cardiac signal is determined according to:H⁡(P)=-∑s∈S⁢P⁡(s)·log⁢⁢P⁡(s)wherein s is the ROI window. 4. The system of claim 2, further comprising a processor for performing Max-min analysis; multi-beat averaging; and heart rate variability (HRV) and RR interval analysis. 5. The system of claim 4, wherein said integration processor generates the output signal in response to any combination of detecting the entropy of the cardiac signal within the T-Q window; Max-min analysis; multi-beat averaging; and heart rate variability (HRV) and RR interval analysis. 6. The system of claim 1, further including a repository for storing a plurality of data sets from which the data representing at least one P wave signal is selected. 7. The system of claim 6, wherein the data of each of the plurality of data sets represent at least one P wave signal associated with a respective physiological characteristic. 8. The system of claim 7, wherein the associated physiological characteristics include at least one of age, weight, gender, sex and ethnicity. 9. The system of claim 1, further comprising a transmitter for automatically transmitting the output signal to a remote unit for viewing and analysis by a user. 10. The system of claim 1, further comprising a buffer for recording the output signal generated by the integration processor. 11. The system of claim 1, further comprising an alarm for notifying a user in response to a determination the patient is in atrial fibrillation. 12. The system of claim 11, wherein said alarm receives the output signal from said integration processor and generates at least one of an audible and visual alarm in response to a determination the pat... | Siemens Medical Solutions USA, Inc. | A61B005/00
US08784327 | B2 | 2014-07-22 | Method and system for obtaining dimension related information for a flow channel | 2009-02-17 | A method and system for determination of dimension related information such as volumetric flow rate(s) of a fluid flowing through a channel. In one implementation, the method and system analyzes temporal changes in a moving fluid's velocity profile to calculate the fluid channel dimensions. In turn, the fluid channel dimensions and the fluid velocity profile data may be combined to calculate the volumetric flow rate of the fluid flowing through the channel. In this regard, the geometry of the channel can be characterized using dimensionless variables that relate dimensions, such as the radius across a circular cross-section, to the largest extent of a dimension. For example, in the case where the channel is a cylindrical tube and a pressure gradient is applied long enough for the fluid to have reached a steady state, the dimensionless radius will be the radius at any point divided by the overall radius of the tube. One or more dimensionless variables can be used to characterize geometries: for instance, one dimensionless radius characterizes a circular tube and two dimensionless terms characterize an elliptical tube (one for the major axis and one for the minor axis). The time required for velocity profiles to change from one shape to another may be characterized by dimensionless time. Dimensionless time, in turn, uses the fluid's viscosity and density along with time and overall channel dimensions and may be used in combination with at least one velocity profile to calculate the volumetric flow rate of the fluid flowing through the channel. | 1. An apparatus for use in analyzing physiological material within an organism, comprising: input structure for receiving input flow velocity information regarding a flow velocity, or derivative thereof, of a physiological fluid in a flow channel of an organism based on an analysis of a flow in said flow channel, said flow velocity information pertaining to a portion of said flow channel having a nonzero velocity;logic for deriving channel dimension information based on said input flow velocity information independent of any separately obtained dimensional information regarding said flow channel; andoutput structure for providing an output based on said channel dimension information. 2. An apparatus as set forth in claim 1, wherein said input structure is operative for obtaining information related to at least one velocity profile of said flow channel, where said velocity profile defines a spatial velocity distribution within said flow channel. 3. A computer program device for enabling a computer system to analyze physiological material within an organism, comprising: logical instructions for enabling the computer system to perform predetermined operations; anda non-transitory computer readable medium having instructions thereon which, when executed by said computer system enable said computer system to perform said predetermined operations including:obtaining flow velocity information, regarding flow velocity or a derivative thereof, for a flow of a physiological fluid in a flow channel of said organism based on an analysis of said flow; andusing said flow velocity information for a portion of the flow channel having a nonzero flow velocity to obtain processed information of a dimension of said flow channel. 4. A device as set forth in claim 3, wherein said operation of obtaining flow velocity information comprises obtaining information related to at least one velocity profile of said flow channel, where said velocity profile defines a spatial velocity distribution within said flow channel. 5. A device as set forth in claim 3, wherein said operation of obtaining flow velocity information comprises performing a measurement using a sensor disposed external to said organism. | Team Medical, LLC | A61B005/02
US08511308 | B2 | 2013-08-20 | CPR system with feed back instruction | 2008-12-04 | CPR systems that provide guidance to a CPR provider are presented. Contemplated CPR systems include sensors that collect a victim's biometric data during CPR. The data is processed by an electronic assembly which provides feedback to the CPR provider. The electronic assembly can be packaged within a cranio-cervical extension device having language independent instructions encoded on a surface of the device. | 1. A system that provides guidance to a CPR provider during CPR of a victim; the system comprising: a cranio-cervical extension device comprising a pillow having a shape that opens a victim's air passage when the pillow is disposed under the victim's neck and having language independent instructions at least partially encoded on a surface of the device;a first biometric sensor that acquires a first type of biometric data from the victim;a second biometric sensor that acquires a second type of biometric data from the victim;wherein the first type of biometric data is different than the second type of biometric data; andan electronic assembly disposed within the device that provides feedback to the provider as a function of the biometric data. 2. The system of claim 1, wherein the feedback is audible. 3. The system of claim 2, wherein the audible feedback comprises a metronome. 4. The system of claim 2, wherein the audible feedback comprises a voice. 5. The system of claim 1, wherein the feedback instructs the provider to use a stronger compression stroke. 6. The system of claim 1, wherein the feedback instructs the provider that the provider is using an adequate compression stroke. 7. The system of claim 1, wherein the pillow has a saddle shape. 8. The system of claim 1, wherein the first biometric sensor is packaged within the device. 9. The system of claim 1, wherein the first biometric sensor comprises a perfusion sensor that acquires blood flow data. 10. The system of claim 1, further comprising an adhesive disposed to couple the first biometric sensor to a cranio-cervical surface of the victim. 11. The system of claim 1, further comprising a a third biometric sensor that acquires a third type of biometric data from the victim. 12. The system of claim 11, wherein the third biometric sensor includes at least one of the following: a compression sensor, an oxygen sensor; CO2 sensor; a pulse wave sensor; and a temperature sensor. 13. The system of claim 1, further comprising a breathing mask adapted to provide air from an air source and to fit over the victim's nose and mouth. 14. The system of claim 13, further comprising the air source packaged with the device. 15. The system of claim 14, wherein the air source comprises at least one of the following: a bag; a pressurized tank; and a pump. 16. The system of claim 14, wherein the air source is packaged within the device. 17. The system of claim 13, wherein the mask is strapless. 18. The system of claim 1, wherein the instructions comprise an icon. 19. The system of claim 18, wherein the icon is molded into the surface. 20. The system of claim 1, wherein the electronic assembly is adapted to respond to a voice command from the provider. 21. The system of claim 1, further comprising a telemetry unit. | CPaiR, Inc. | A62B007/00 A61H031/00 G09B023/28
US08077048 | B2 | 2011-12-13 | Smoke monitor | 2008-10-03 | Systems and methods for a smoke monitor are described. In one aspect, a smoke monitor includes a detector to sense when a user lights a smoking device such as a cigarette, pipe, etc. In one implementation, for example, such detection is made by detecting the audible sound of a lighter, via a smoke detector, and/or so on. In one implementation, the smoke monitor includes a counter that counts the number of smoking devices lit by a user, for example, over a predetermined amount of time. Exceeding a threshold number of smoking devices (e.g., lighting one or more smoking devices) over that period of time may cause the smoke monitor to implement one or more configurable events such as audio alarms, vibrations, etc. In one implementation, and responsive to the smoke monitor detecting smoke, a particle generator coupled to the smoke monitor generates particles to freshen surrounding air. | 1. A smoke monitor comprising: a processor;a memory coupled to the processor, the memory comprising computer program instructions executable by the processor, and the computer-program instructions, when executed by the processor, implementing instructions comprising:receiving a signal indicating that smoke has been detected from a smoking device, the signal being generated by an audio sensor responsive to sensing a sound associated with lighting of the smoking device;responsive to receiving the signal: evaluating a set of predefined criteria associated with smoking to determine if any actions are to be implemented; andif operations for the evaluating indicate that one or more actions is/are to be implemented, generating at least one alert mapped to an action of the one or more actions to notify a user that at least one of the predefined criteria has been met. 2. The smoke monitor of claim 1 wherein the signal is generated by a smoke detector operatively coupled to the processor. 3. The smoke monitor of claim 1 wherein the particles are negative ions. 4. The smoke monitor of claim 1 wherein the particles are ozone. 5. The smoke monitor of claim 1 wherein the at least one alert is a set of vibrations emitted by a vibration system coupled to the processor. 6. The smoke monitor of claim 1 wherein the at least one alert is an audio alert emitted by an audio system coupled to the processor. 7. The smoke monitor of claim 1 wherein at least a subset of the predefined set of criteria are user configurable. 8. The smoke monitor of claim 1 wherein the predefined set of criteria comprise one or more of a number of times that the user lights respective smoking devices, and an amount of time that has elapsed between successive lightings by the user of respective smoking devices. 9. The smoke monitor of claim 1, further comprising: a display operatively coupled to the processor, responsive to at least a subset of the predefined set of criteria, displaying information comprising a count of a number of times the user has fit a smoking device, a count of a number of times the user has fit a smoking device in a predetermined time period, current blood pressure of the user, a range of blood pressure of the user over an elapsed period of time, pulse of the user, a range of pulse of the user over an elapsed period of time; andwherein the elapsed period of time is configurable to a user preference or a default period of time. 10. The smoke monitor of claim 1, further comprising one or more measurement devices, the measurement devices comprising one or more of a blood pressure monitor and a pulse meter. 11. A smoke monitor comprising: means for detecting smoke from a smoking device and producing a corresponding signal;means for processing the corresponding signal;means for generating one or more types of particles in response to the corresponding signal;audio sensor means for detecting a lighting of the smoking device and producing a lighting signal;means for ... | King Saud University | G08B017/10
US08216134 | B2 | 2012-07-10 | Implantable optical sensor and method for manufacture | 2008-05-07 | An implantable medical device is manufactured with a hermetically sealed housing and a modular assembly enclosed within the housing. The modular assembly includes a circuit board, an electronic component mounted on a top surface of the circuit board, and a wall formed having an outer surface and an inner surface separated by a top edge and a bottom edge, the wall bottom edge positioned against the circuit board such that the wall encircles the electronic component coupled to the circuit board. The wall top edge is coupled to the housing a ferrule in one embodiment. | 1. An manufacturing assembly, comprising: a plurality of modular sensor assemblies, each of the plurality of modular sensor assemblies comprising: a circuit board; anda plurality of electronic components mounted on a top surface of the circuit board, multiple ones of the plurality of electronic components being mounted in a location on the circuit board corresponding to a location for each of the plurality of modular sensor assemblies;a framework, comprising: a supporting structure; anda wall for each of the modular sensor assemblies, the walls being supported by the supporting structure and having an outer surface and an inner surface separated by a top edge and a bottom edge, the bottom edge configured to be positioned against the circuit board;wherein the wall comprises a first flange extending from the wall proximate the bottom edge; anda coating applied to the circuit board top surface along the wall for coupling the wall to the circuit board and providing additional isolation against light for the electronic component, the first flange embedded in the coating for retaining the wall bottom edge against the circuit board;wherein each of the plurality of modular sensor assemblies is isolated from an emission of an electronic component of another one of the plurality of modular sensor assemblies. 2. The manufacturing assembly of claim 1 further comprising: a window formed in a housing; anda ferrule mounted in the window, said ferrule comprising a groove for receiving the top wall edge and providing additional isolation against light for the electronic component. 3. The manufacturing assembly of claim 2 wherein the ferrule groove and wall outer surface form an interference fit for retaining the top wall edge within the groove. 4. The manufacturing assembly of claim 2 wherein the modular sensor assembly further comprises a stop surface for interfacing with the ferrule. 5. The manufacturing assembly of claim 4 wherein the wall further comprises a second flange, the stop surface formed on the second flange and not embedded in the coating. 6. The manufacturing assembly of claim 4 wherein the stop surface is formed at a height from the wall bottom edge for controlling a distance between the window and the electronic component. 7. The manufacturing assembly of claim 5 wherein one of the first flange and the second flange extends from the wall outer surface. 8. The manufacturing assembly of claim 2 wherein the electronic component is an opto-electronic component and the wall is formed from a light-insulating material. 9. The manufacturing assembly of claim 8 further comprising a lens mounted in the ferrule over the opto-electronic device. 10. The manufacturing assembly of claim 9 further comprising an optical coating applied along the lens and ferrule. 11. A method for manufacturing a plurality of modular sensor assemblies, comprising the steps of: molding a framework comprising a wall for each of the modular sensor assemblies, the walls supp... | Medtronic, Inc. | A61B005/00
US07976467 | B2 | 2011-07-12 | Method of inputting data into analyte testing device | 2005-12-29 | A meter is provided that includes an improved user interface that enables the user to take a specific action, leading them directly to data input options. Such a user interface could be used to input first selected information, such as whether a test was premeal or postmeal, immediately after receiving a result. Optionally, the user interface may include the ability to add an additional comment after inputting the first selected information. Provision of such a user interface would facilitate simpler capture of the first selected information each time the user performs a test, leading to an enhanced understanding of a patient's level of glycemic control. Designing a user interface to enable first selected information to be entered by a user directly after receiving a result is more likely to engage a patient by making it easy and simple to enter important information. This may enable capture of the information thought to be most pertinent e.g. premeal and postmeal information, enhancing the understanding by patients and their carers of the patient's control. | 1. A method of operating an analyte measurement device having a display, user interface, processor and user interface buttons, the method consisting of: measuring an analyte with the analyte measurement device;displaying a value representative of the analyte;activating only one of the user interface buttons once to provide a display of at least one of a plurality of user selectable flags after the displaying of the value; andpressing one of two user interface buttons to select the at least one user selectable flag; andconfirming the selection of the at least one user selectable flag with the representative value of the analyte; andreturning to a screen with a display of the value and the flag. 2. The method of claim 1, in which the displaying of the value comprises repetitively flashing on the display an icon representative of the one of the user interface buttons to prompt a selection of such user interface button. 3. The method of claim 1, in which the associating comprises: pressing one of the user interface buttons to select a flag shown on the display; andpressing another of the user interface buttons to associate the selected flag with the value of the analyte in the memory. 4. The method of claim 1, in which the user interface buttons comprise an up button and an enter button. 5. The method of claim 1, in which the user selectable flags comprise a before meal flag or an after meal flag. 6. The method of claim 1, in which the associating comprises storing in memory the date and time at the completion of the measuring with the selected flag. 7. The method of claim 1, in which the analyte measurement device comprises a glucose meter. 8. The method of claim 1, in which the measuring comprises: inserting a test strip into a port provided by the measurement device; anddepositing a blood sample on a testing portion of the test strip. 9. The method of claim 8, in which the inserting comprises prompting for a calibration code specific to the test strip. 10. The method of claim 8, in which the inserting comprises turning on the measurement device when the strip is fully inserted into the port. 11. The method of claim 3, in which the one of the plurality of user selectable flags is selected from a group consisting essentially of at least one of a comment title, a plurality of comments, comment page number, no comment, not enough food, too much food, mild exercise, strenuous exercise, medication, stress, illness, hypoglycemic state, menses, vacation, and combinations thereof. 12. The method of claim 11, further comprising selecting a plurality of menus to be displayed. 13. The method of claim 12, in which one of the plurality of menus comprises a prompt for last result, all results, result average, and set up. 14. The method of claim 13, in which another of the plurality of menus comprises a display of a prompt for all results average, before meal average, after meal average. | Lifescan Scotland, Ltd. | A61B005/00 G01N021/75 G01N031/22 G01N033/48 G01D001/00
US09986926 | B2 | 2018-06-05 | Q-onset ventricular depolarization detection in the presence of a pacemaker | 2008-10-22 | A method utilizing computer processing for detecting, within a cardiac cycle, the earliest onset of global, Q-onset, ventricular depolarization in the presence of an operating pacemaker. The method, in general terms, features (a) gathering a plurality of ECG-obtained QRS heart-cycles waveforms, (b) identifying and categorizing of evidences and specific timings therein of intrinsic Q-onset and pacemaker spike events, (c) looking in a single, selected QRS waveform, between specific, defined first and second time marks, for the most significant slope change appearing in that waveform, and (d) designating to be the correct Q-onset that event which immediately precedes that slope change. | 1. A method employable in the presence of an operating pacemaker for determining the true onset of ventricular depolarization in a subject's cardiac cycles comprising during a selected, predetermined time span which includes a plurality of the subject's cardiac cycles, acquiring, externally, EGC waveform data reflected in those cycles,gathering, solely from within such acquired data, and with respect to each included cardiac cycle represented in that data, electrical-event waveform information respecting the two, potential, true-onset event candidates—QRS-intrinsic, and pacemaker-non-intrinsic, and,in relation to the gathered, QRS-intrinsic and pacemaker-non-intrinsic, electrical event waveform information, for each cycle in the mentioned plurality of cycles, andutilizing an appropriately programmed computer, identifying which of the QRS-intrinsic and pacemaker-non-intrinsic events present in the cycle is to be determined as being the one reflecting true ventricular-depolarization onset through (a) time-locating, time-position-sorting, and identifying as first-in-time and last-in-time, the respective events in the cycle of a QRS-intrinsic event and of a pacemaker-non-intrinsic event, and identifying, further, each pacemaker-non-intrinsic event as being one of ventricular or bi-ventricular,(b) evaluating, in the gathered waveform information associated with the cycle, the waveform slope therein from a time just preceding the identified first-in-time event to a time just following the identified last-in-time event,(c) based on said evaluating, finding the time of the first substantial waveform slope change, and(d) selecting to be the correct event in the cycle which reflects true ventricular depolarization onset the time-position-sorted event whose time position in the cycle most immediately precedes the time of the found, first-substantial slope change. 2. The method of claim 1 which further comprises giving to each selected-to-be-correct, true onset of ventricular depolarization event a class identity with the name of either intrinsic or non-intrinsic, as appropriate, and applying to the associated cardiac cycle a cycle class-identity which has the same name. 3. The method of claim 2 which further comprises, across all cycles included in the predetermined time span having the same class-identity, determining the dominant identity of the selected true onset of ventricular depolarization event as being one only of intrinsic, non-intrinsic ventricular, and non-intrinsic bi-ventricular, and forcing all cycles in a given class of cycles also to have the same event identity. | Inovise Medical, Inc. | A61B005/0402 A61B007/02 A61B005/0452
US20090105564 | A1 | 2009-04-23 | LIVING BODY COMPONENT MEASURING APPARATUS CAPABLE OF PRECISELY AND NON-INVASIVELY MEASURING LIVING BODY COMPONENT | 2006-06-08 | A living body component measuring apparatus emits light of a first wavelength being specific to a measuring target component from a light emitting unit (11) onto a measured body (30), receives through a filter (15A, 15B) at a light receiving unit (17) the light of the first wavelength being the reflected light from the measured body (30) and light of a second wavelength that is blackbody radiation from the measured body (30) and that is not absorbed in the component, and calculates the concentration of the component using the amounts of the light. | 1. A living body component measuring apparatus, wherein a wavelength exhibiting specific absorption in a measuring target living body component is a first wavelength and a wavelength not exhibiting specific absorption in the living body component is a second wavelength, said living body component measuring apparatus comprising:a first light emitting unit (11, 11A) emitting light of said first wavelength onto a measured body,a light receiving unit (15, 17) receiving light radiated from said measured body when said light of said first wavelength is emitted from said first light emitting unit, and outputting a signal according to a received light amount; anda concentration calculating unit (23) calculating concentration of said living body component based on said signal, whereinsaid light receiving unit includes a first light receiving unit (15A, 17, 17A) outputting a first signal according to a received light amount of said light of said first wavelength and a second light receiving unit (15B, 17, 17B) outputting a second signal according to a received light amount of said light of said second wavelength, andsaid concentration calculating unit calculates the concentration of said living body component based on said first signal and said second signal. 2. The living body component measuring apparatus according to claim 1, wherein said light of said first wavelength is mid-infrared light. 3. The living body component measuring apparatus according to claim 1, wherein said concentration calculating unit calculates the concentration of said living body component based on said first signal and said second signal before and after said light of said first wavelength is emitted. 4. The living body component measuring apparatus according to claim 1, wherein said second light receiving unit includes a filter (15B) transmitting said second wavelength, and receives said light of said second wavelength being transmitted through said filter from among light radiated from said measured body. 5. The living body component measuring apparatus according to claim 1, further comprising: a second light emitting unit (11B) emitting said light of said second wavelength onto said measured body; andswitching means (12, 23) for switching between emission by said first light emitting unit and emission by said second light emitting unit; whereinsaid light receiving unit further includes a third light receiving unit (15A, 17) outputting a third signal according to the received light amount of said light of said first wavelength radiated from said measured body and a fourth light receiving unit (15B, 17) outputting a fourth signal according to the received light amount of said light of said second wavelength radiated from said measured body, when said light of said second wavelength is emitted from said second light emitting unit, andsaid concentration calculating unit calculates the concentration of said living body component based on said first to fourth signals. 6. The li... | Omron Healthcare Co., Ltd. | A61B005/1455
US20090105799 | A1 | 2009-04-23 | RENAL ASSESSMENT SYSTEMS AND METHODS | 2008-10-22 | Techniques for assessing a physiological profile of a patient include advancing a catheter shaft of a bifurcated renal catheter system into an aorta of the patient, deploying branches of the bifurcated renal catheter system into the renal arteries of the patient, detecting a renal arterial physiological parameter with a sensing mechanism, and assessing the physiological profile of the patient based on the physiological parameter. Related techniques include modifying or initiating pharmacological or surgical treatments for the patient based on the assessment. | 1. A method of assessing a physiological profile of a patient, comprising: advancing a catheter shaft of a bifurcated renal catheter system into an aorta of the patient;deploying a first catheter branch of the bifurcated renal catheter system into a first renal artery of the patient, and a second catheter branch of the bifurcated renal catheter system into a second renal artery of the patient;detecting a physiological parameter of the first renal artery, and optionally detecting a physiological parameter of the second renal artery, with a sensing mechanism of the bifurcated renal catheter system; andassessing the physiological profile of the patient based on the physiological parameter of the first renal artery, on the physiological parameter of the second renal artery, or on the physiological parameter of the first renal artery and the physiological parameter of the second renal artery. 2. The method according to claim 1, wherein the first catheter branch comprises a first branch sensing element, and the second catheter branch comprises a second branch sensing element, the method further comprising detecting the physiological parameter of the first renal artery with the first branch sensing element, and optionally detecting the physiological parameter of the second renal artery with the second branch sensing element. 3. The method according to claim 1, further comprising: advancing a catheter shaft of a second bifurcated renal catheter system into an inferior vena cava of the patient;deploying a first catheter branch of the second bifurcated renal catheter system into a first renal vein of the patient, and a second catheter branch of the second bifurcated renal catheter system into a second renal vein of the patient;detecting a physiological parameter of the first renal vein, and optionally detecting a physiological parameter of the second renal vein, with a sensing mechanism of the second bifurcated renal catheter system; andassessing the physiological profile of the patient based on the physiological parameter of the first renal vein, on the physiological parameter of the second renal vein, or on the physiological parameter of the first renal vein and the physiological parameter of the second renal vein. 4. The method according to claim 1, further comprising: delivering a first amount of a first pharmacological agent to the first renal artery, and optionally delivering a second amount of a second pharmacological agent to the second renal artery, with an agent delivery mechanism of the bifurcated renal catheter system;detecting a subsequent physiological parameter of the first renal artery, and optionally detecting a subsequent physiological parameter of the second renal artery, with the sensing mechanism of the bifurcated renal catheter system; andassessing an effect of the first amount of the first pharmacological agent on the physiological profile of the patient based on the subsequent physiological parameter of the first renal artery, an... | FlowMedica, Inc. | A61F002/06 A61B005/02
US20090156916 | A1 | 2009-06-18 | CATHETER SYSTEMS WITH BLOOD MEASUREMENT DEVICE AND METHODS | 2008-12-29 | Catheter systems with blood measurement device and methods are disclosed. An exemplary catheter system for use in positioning a distal end of a catheter body at a desired location in a patient's body may include a needle provided at the distal end of the catheter body to withdraw blood from the patient's body. The needle is fluidically connected to a proximal end of the catheter body. The catheter system may also include a measurement device provided at the proximal end of the catheter body. The measurement device is configured to receive blood withdrawn by the needle for measuring a blood gas value of the blood for use in positioning the distal end of the catheter body at the desired location in the patient's body. | 1. A catheter system for use in positioning a distal end of a catheter body at a desired location in a patient's body, comprising: a needle provided at the distal end of the catheter body to withdraw blood from the patient's body, the needle fluidically connected to a proximal end of the catheter body;a measurement device provided at the proximal end of the catheter body, the measurement device configured to receive blood withdrawn by the needle for measuring a blood gas value of the blood for use in positioning the distal end of the catheter body at the desired location in the patient's body. 2. The system of claim 1, wherein the measurement device includes at least one detector configured for measuring the blood gas value. 3. The system of claim 1, wherein the measurement device includes at least one sensor configured for measuring the blood gas value. 4. The system of claim 3, wherein the sensor includes at least one LED for generating optical signals for measuring the blood gas value. 5. The system of claim 3, wherein the sensor includes at least one infrared (IR) device for generating IR signals for measuring the blood gas value. 6. The system of claim 1, wherein the measurement device converts optical signals to electrical signals representative of the blood gas value. 7. The system of claim 1, further comprising a processor configured to determine the blood gas value based on output from the measurement device. 8. The system of claim 7, wherein the processor correlates the blood gas value to a position of the catheter in the patient's body. 9. The system of claim 7, wherein the processor correlates a threshold change in the blood gas value to a position of the catheter in the patient's body. 10. The system of claim 1, wherein the measurement device is operable with a conventional catheter. 11. The system of claim 10, wherein the needle for withdrawing the blood from the patient's body is the same needle used for piercing a heart wall in the patient's body during positioning of the catheter body in the patient's body. 12. A catheter system comprising: a catheter body having a proximal end and a distal end, the proximal end having a handle for positioning the distal end in a patient's body,a needle insertable through the catheter body to the distal end of the catheter body, the needle configured to withdraw blood from the patient's body near the distal end of the catheter body;a measurement device provided at the proximal end of the catheter body, the measurement device measuring a blood gas value of the blood; andan output device operatively associated with the measurement device, the output device configured to output information based on the blood gas value for use in positioning the distal end of the catheter body at the desired location in the patient's body. 13. The system of claim 12, wherein the measurement device includes at least one detector and at least one sensor configured for measuring the blood gas value. 14. The... | - | A61B005/1459 A61B005/15
US20090104620 | A1 | 2009-04-23 | Simplified Method of Determining Predisposition to Scoliosis | 2008-12-18 | The present invention relates to novel genetic markers associated with scoliosis, risk of developing scoliosis and risk of scoliosis curve progression, and simplified methods and materials for determining whether a human subject has scoliosis, is at risk of developing scoliosis or is at risk of scoliosis curve progression. | 1. A method for determining risk of a scoliosis related condition, said scoliosis related condition comprising at least one of a scoliosis existence condition, a scoliosis nonexistence condition, a scoliosis development condition, and a scoliosis curve progression condition, said method comprising the following step: deriving a scoliosis related condition risk value by performing a simplified calculation based on at least one scoliosis associated biological marker detected in a biological sample. 2. The method of claim 1, wherein said at least one detected scoliosis associated biological marker defines at least one of the scoliosis associated biological markers disclosed in the table 1 and in the tables of the applications incorporated by reference into this application. 3. The method of claim 1, wherein said simplified mathematical calculation defines the number of scoliosis associated biological markers detected in said biological sample divided by a number that is one more than the number of scoliosis associated biological markers detected in said biological sample. 4. The method of claim 1, wherein said at least one detected scoliosis associated biological marker defines at least one causative scoliosis associated biological marker, and wherein said scoliosis related condition defines at least one of a scoliosis existence condition, a scoliosis development condition, and a scoliosis curve progression condition. 5. The method of claim 4, wherein said at least one causative scoliosis associated biological marker defines at least one of the causative scoliosis associated biological markers disclosed in set 1 of table 1. 6. The method of claim 1, wherein said at least one detected scoliosis associated biological marker defines at least one protective scoliosis associated biological marker, and wherein said scoliosis related condition defines a scoliosis nonexistence condition. 7. The method of claim 6, wherein said at least one protective scoliosis associated biological marker defines at least one of the protective scoliosis associated biological markers disclosed in set 2 of table 1. 8. A method for determining risk of a scoliosis related condition, said scoliosis related condition comprising at least one of a scoliosis existence condition, a scoliosis nonexistence condition, a scoliosis development condition, and a scoliosis curve progression condition, said method comprising the following steps: diagnosing at least one scoliosis related clinical factor in a human subject, andderiving a scoliosis related condition risk value of said subject by performing a simplified calculation based on at least one scoliosis associated biological marker detected in a biological sample of said subject. 9. The method of claim 8, wherein said scoliosis related condition risk value is adjusted according to said at least one diagnosed clinical factor. 10. The method of claim 8, wherein said at least one scoliosis related clinical factor defines at least o... | Axial Biotech, Inc. | C12Q001/68 G06N005/02 A61B005/107
US20090105562 | A1 | 2009-04-23 | SYSTEM AND METHODS FOR SCREENING OR ANALYZING TARGETS | 2007-10-19 | The present invention relates to the system and methods for screening or analyzing targets. | 1. A microdialysis system comprising: (i) a microdialysis apparatus including (a) a microdialysis probe formed to be inserted in a tissue or a transplanted tissue of an animal, the probe defining a probe channel having a perfusate inlet and a dialysate outlet and including a dialysis membrane, the dialysis membrane being formed to permit diffusion of fluid into the channel and to separate the probe channel from the surrounding tissue, (b) an input tube connected to the perfusate inlet; (c) an output tube connected to the dialysate outlet; and(ii) an assistant device for obtaining the dialysate, which is (d) a rotatory or free moving housing for placing the animal or monitoring in vivo treatment response and animal behavior or (e) a container for cultivating a cell medium. 2. The system according to claim 1, wherein the input tube is linked to a continuous source of perfusate. 3. The system according to claim 1, wherein the output tube is linked to an analyzing device or an autosampling system including time-setting of autopump and/or autocollector. 4. The system according to claim 3, wherein the analyzing device is a high performance liquid chromatography system. 5. The system according to claim 1, wherein the housing is applied to (a) in vivo analysis for a free-moving animal, (b) drug screening or testing, (c) multiple time point or real time monitoring, (d) automatic sampling including time-setting of autopump and/or autocollector; or (e) observation of an animal mode or behavior improvement treated by a drug or small molecule. 6. The system according to claim 1, wherein the housing further comprising a light to control or interrupt day and night duration. 7. The system according to claim 5, wherein the tissue is brain, heart, liver, bile duct, pancreas, stomach, intestine or kidney. 8. The system according to claim 1 wherein the cultivating container is applied (a) in vitro analysis, (b) drug screening or testing, (c) multiple time point or real time monitoring or (d) automatic sampling including time-setting of autopump and/or autocollector. 9. The system according to claim 1 wherein the container is in a disk form and the cell is a neuronal cell or attached cell. 10. The system according to claim 9 wherein the container has a transparent cover for observing inner space, cell morphological change or cell differentiation-regeneration processes and is positioned in a closed environment. 11. The system according to claim 1 wherein the container is in a cone form on the bottom of the container and the cell is a suspending cell, beta-islet cell, insulin-producing cell or hepatic cell. 12. The system according to claim 3 wherein the analyzing device is an in vivo or in vitro green fluorescent protein gene (GFP) imaging device for fluorescent or gene-targeting guidance. 13. The system according to claim 12, wherein the fluorescent imaging is expressed on a transplanted hippocampus, ventricle, or intraocular cavity by a transplanted cell... | TAIPEI VETERANS GENERAL HOSPITAL | A61B005/00 C12M001/00
US20090131835 | A1 | 2009-05-21 | PATIENT TEMPERATURE RESPONSE CONTROL SYSTEM AND METHOD | 2008-11-17 | A system and method are provided that employ a monitoring device to monitor at least one patient physiological response to a change in temperature of the patient (e.g. pursuant to induced hypothermia therapy), wherein a monitoring signal is provided by the monitoring device. In turn, an output (e.g. a visual and/or auditory output) may be provided to a user indicative of at least one measure of patient response to the change in temperature. Alternatively or additionally, a processor may be provided to process the monitoring signal and provide an output employable by medical personnel to control a patient shivering response to the patient temperature change. Such information may comprise information regarding one or more anti-shivering medicament(s), e.g. corresponding dosage and/or frequency information for use by medical personnel in the administration of the anti-shivering medicament. In one approach, a motion sensor may be selectively attached to a patient's chin to provide a wireless monitoring signal to a transceiver. In turn, the transceiver may provide the monitoring signal to the processor on an ongoing basis to output information useful in the administration of an anti-shivering medicament, including updated information that takes into account a patient's response to a prior administration of one or more medicaments in conjunction with the subsequent administration of an anti-shivering medicament. | 1. A medical apparatus, comprising: a monitoring device for monitoring patient shivering and for providing a monitoring signal responsive thereto;at least one of an energy storage device and a wireless energy conversion device, interconnected to said monitoring device for co-movement therewith, for powering said monitoring device; and,an output device for providing an output to a user responsive to said monitoring signal and indicative of at least one measure of said shivering. 2. A medical apparatus as recited in claim 1, wherein said output device provides at least one of a visual output and an auditory output indicative of said at least one measure of said shivering. 3. A medical apparatus as recited in claim 2, wherein said monitoring device is selectively interconnectable to and disconnectable from a patient, and wherein said monitoring device is maintainable in fixed relation to a patient upon interconnection. 4. A medical apparatus as recited in claim 3, wherein said output device is one of interconnected and interconnectable to said monitor device for co-movement therewith. 5. A medical apparatus as recited in claim 1, wherein said monitoring device comprises: a motion sensor selectively interconnectable to a patient. 6. A medical apparatus as recited in claim 5, wherein said motion sensor comprises: an accelerometer. 7. A medical apparatus as recited in claim 5, wherein said motion sensor comprises: a three-dimensional accelerometer, wherein said monitoring signal comprises three-dimensional acceleration data. 8. A medical apparatus as recited in claim 1, further comprising: a processor for processing said monitoring signal to provide an output control signal for use by said output device in providing said output to a user. 9. A medical apparatus as recited in claim 8, further comprising: a plurality of motion sensors for separately monitoring motion of a patient and providing separate monitoring signals responsive thereto; and,at least one of an energy storage device and a wireless energy conversion device, each interconnected to a different corresponding, one of said plurality of motion sensors for co-movement therewith and for powering said corresponding one of said plurality of motion sensors, wherein said processor is adapted to process said separate monitoring signals to provide said output control signal. 10. A method for use in monitoring patient shivering, comprising: monitoring shivering of a patient at monitoring device to provide a monitoring signal responsive thereto;powering said monitoring device by at least one of an energy storage device and a wireless energy conversion device interconnected to said monitoring device for co-movement therewith; and,providing an output to a user responsive to said monitoring signal and indicative of at least one measure of said patient shivering. 11. A method as recited in claim 10, wherein said providing step comprises: outputting at least one of a visual output and an auditory ... | MEDIVANCE INCORPORATED | A61B005/11 A61F007/00
US20090093687 | A1 | 2009-04-09 | SYSTEMS AND METHODS FOR DETERMINING A PHYSIOLOGICAL CONDITION USING AN ACOUSTIC MONITOR | 2008-03-07 | A method of communicating with a physiological sensor is disclosed. In an embodiment, the method includes supplying power through a first conductor in a first mode to the physiological sensor and communicating with an information element through the first conductor in a second mode. The physiological sensor includes the information element, a power supply configured to receive and store power from the first conductor in the first mode, and sensing circuitry configured to receive power from the first conductor in the first mode. The power supply releases the stored power to the sensing circuitry in the second mode. | 1. A physiological sensor configured to obtain physiological information from a patient and transmit the information to a physiological monitor, the physiological sensor comprising: a conductor configured to provide a communication path for communicating with a physiological monitor;a power supply configured to receive and store power from the conductor in a first mode and further configured to release the stored power in a second mode; andsensing circuitry configured to receive power from the conductor in the first mode and to receive power from the power supply in the second mode. 2. The physiological sensor of claim 1, wherein the sensing circuitry is further configured to obtain and communicate physiological information to the physiological monitor in the first and second modes. 3. The physiological sensor of claim 2, further comprising a second communication path configured to communicate the physiological information to the physiological monitor. 4. The physiological sensor of claim 1, further comprising an information element configured to communicate with the monitor through the first conductor in the second mode. 5. The physiological sensor of claim 1, wherein the sensing circuitry comprises acoustic monitoring circuitry. 6. The physiological sensor of claim 5, wherein the acoustic monitoring circuitry comprises a piezoelectric element. 7. The physiological sensor of claim 1, wherein the power supply comprises at least one capacitor. 8. The physiological sensor of claim 1, wherein the information element comprises an EPROM. 9. The physiological sensor of claim 8, wherein the information element stores one or more of a sensor type, a manufacturer, a model number, a serial number, a patient type, manufacturing tolerances, acoustic sensitivity, voltage information, current information, gain, an expiration date, an age of the sensor, use information, and patient information. 10. A method of communicating with a physiological sensor comprising: supplying power through a first conductor in a first mode to a physiological sensor, wherein the physiological sensor comprises an information element, a power supply configured to receive and store power from the first conductor in the first mode, and sensing circuitry configured to receive power from the first conductor in the first mode; andcommunicating with the information element through the first conductor in a second mode, wherein the power supply releases the stored power to the sensing circuitry in the second mode. 11. The method of claim 10, wherein communicating with the information element in the second mode further comprises communicating with the information element using a communication protocol. 12. The method of claim 10, wherein communicating with the information element in the second mode further comprises reading information from the information element. 13. The method of claim 10, wherein communicating with the information element in the second mode further comprises w... | - | A61B005/00
US07547287 | B2 | 2009-06-16 | Method and apparatus for penetrating tissue | 2002-12-31 | A tissue penetrating system has a housing member. A plurality of penetrating members are positioned in the housing member. A tissue stabilizing member is coupled to the housing. A penetrating member sensor is coupled to the plurality of penetrating members. The penetrating member sensor is configured to provide information relative to a depth of penetration of a penetrating member through a skin surface. | 1. A tissue penetrating system, comprising: a housing member;an electrically driven drive force generator;a plurality of penetrating members positioned in the housing member, wherein each of the penetrating members is coupled to the drive force generator;a tissue stabilizing member coupled to the housing and configured to stabilize tissue prior to a lancing event;a penetrating member position sensor coupled to the plurality of penetrating members and measures actual depth of penetration by a penetrating member based on a penetrating member contact point that is measured prior to a lancing event,a processor coupled to the penetrating member sensor and the drive force generator, operatively programmed with software that has control instructions for the electronically driven drive force generator to keep a wound tract created by a penetrating member open for a sufficient time to provide for spontaneous flow of blood for sample capture into an associated sample with a controlled blood volume of no more than 1 μL, wherein the control instructions are selected from at least one of, velocity of a penetrating member, velocity of a penetrating member in or out of target tissue and a dwell time of a penetrating member in the tissue site; andwherein a time and position of tissue contact and depth of penetration is determined in response to the processor knowing, a distance of the penetrating member tip from a target tissue, acceleration and displacement of a penetrating member, and a start position of the penetrating member. 2. The system of claim 1, wherein the tissue stabilizer member is configured to enhance fluid flow from a target tissue. 3. The system of claim 1, wherein the tissue stabilizer member creates a stretching of a skin surface. 4. The system of claim 1, wherein the tissue stabilizer member includes a plurality of protrusions. 5. The system of claim 1, wherein the tissue stabilizer member applies a vacuum to a target tissue. 6. The system of claim 1, wherein the tissue stabilizer member is configured to apply a force to a target tissue and cause the target tissue to press in an inward direction relative to the housing member. 7. The system of claim 1, wherein the tissue stabilizing device applies a stimulation to a target tissue. 8. The system of claim 1, wherein the depth of penetration is 100 to 2500 microns. 9. The system of claim 1, wherein the depth of penetration is 500 to 750 microns. 10. The system of claim 1, wherein the penetrating member sensor is further configured to provide an indication of velocity of a penetrating member. 11. The system of claim 1, further comprising: a second penetrating member sensor configured to provide an indication of velocity of a penetrating member. 12. The system of claim 1, further comprising: a feedback loop coupled to the penetrating member position sensor. 13. The system of claim 1, wherein a penetrating member driver is a voice coil drive force generator. 14. The system of claim 1, ... | Pelikan Technologies, Inc. | A61B005/00
US07663380 | B2 | 2010-02-16 | Capacitive fingerprint sensor and the panel thereof | 2007-12-06 | A capacitive fingerprint sensor comprises a fingerprint capacitor, a reference capacitor, a first transistor, a second transistor, a third transistor and a fourth transistor. The fingerprint capacitor CF has a capacitance that is either a valley capacitance CFV or a ridge capacitance CFR. The reference capacitor CS has a capacitance CS, and CFVSFR. The first transistor is configured to precharge the reference capacitor. The second transistor is configured to precharge the fingerprint capacitor. The third transistor is configured to redistribute the charges of the reference capacitor and fingerprint capacitor. The fourth transistor is configured to output the voltage of the reference capacitor after redistribution. | 1. A capacitive fingerprint sensor, comprising: a first transistor having a gate terminal, an input terminal and an output terminal, wherein the gate terminal is controlled by a first readout select line, and the input terminal is connected to a first bias voltage VA;a second transistor having a gate terminal, an input terminal and an output terminal, wherein the gate terminal is controlled by the first readout select line, and the input terminal is connected to a second bias voltage VB;a fingerprint capacitor CF connected in parallel to the output terminal of the second transistor, wherein the fingerprint capacitor has a capacitance that is either a valley capacitance CFV or a ridge capacitance CFR;a reference capacitor Cs connected in parallel to the output terminal of the first transistor, wherein the reference capacitor has a capacitance Cs, and CFV&lt;Cs&lt;CFR;a third transistor having a gate terminal, an input terminal and an output terminal, wherein the gate terminal is controlled by a second readout select line, the input terminal is connected to the fingerprint capacitor, the output terminal is connected to the reference capacitor, and the second readout select line is immediately next to the first readout select line; anda fourth transistor having a gate terminal, an input terminal and an output terminal, wherein the gate terminal is controlled by a scan line, the input terminal is connected to the reference capacitor, and the output terminal is connected to a readout line. 2. The capacitive fingerprint sensor of claim 1, wherein in a precharge phase, the first readout select line is asserted. 3. The capacitive fingerprint sensor of claim 2, wherein in an evaluation phase, the scan line and the second readout select line are asserted such that a readout voltage at the output terminal of the third transistor is outputted to the readout line. 4. The capacitive fingerprint sensor of claim 3, wherein the readout voltage is larger if the fingerprint capacitor has the ridge capacitance CFR than if the fingerprint capacitor has the valley capacitance CFV. 5. The capacitive fingerprint sensor of claim 4, wherein the readout line has a voltage ofCS×V⁢⁢A+CFR×VBCS+CFR⁢⁢or⁢⁢CS×V⁢⁢A+CFV×VBCS+CFVduring the evaluation phase. 6. The capacitive fingerprint sensor of claim 1, wherein the scan line is asserted during the precharge phase and evaluation phase. 7. A capacitive fingerprint sensor, comprising: a fingerprint capacitor CF having a capacitance that is either a valley capacitance CFV or a ridge capacitance CFR;a reference capacitor Cs having a capacitance Cs, and CFV&lt;Cs&lt;CFR;a first transistor that precharges the reference capacitor;a second transistor that precharges the fingerprint capacitor;a third transistor that redistributes the charges of the reference capacitor and fingerprint capacitor; anda fourth transistor that outputs the voltage of the reference capacitor after redistribution, wherein the voltage of the reference capacito... | Himax Technologies Limited | G01R027/26
US07536794 | B2 | 2009-05-26 | Foot measurement, alignment and evaluation device | 2006-05-19 | A foot measuring or sizing device comprising a base platform, a heel support (28), an alignment fin (6) and a measurement scale (16). The heel support is pivotally connected to the base platform and the foot fin being slidably along an elongate slot formed in the base platform to facilitate alignment of the foot to be measured with a central axis or plane of the foot measuring or sizing device prior to determining a length, measuring a width and/or determining the amount of lift or adjustment of the foot to be measured is necessary to properly support a foot while using footwear. | 1. A foot measuring or sizing device for measuring a foot to be measured, the foot measuring or sizing device comprising: a base platform;a heel support sized to support a heel portion of the foot to be measured, and the heel support being pivotally connected to the base platform;the foot measuring or sizing device having a measurement scale for indicating at least a length dimension of the foot to be measured; andat least one vertical alignment mechanism, spaced from the heel support, for providing a visual indication to an operator, of the measuring or sizing device, of any deviation from a desire vertical alignment of an ankle of the foot being measured. 2. A foot measuring or sizing device for measuring a foot to be measured, the foot measuring or sizing device: a base platform;a heel support sized to support a heel portion of the foot to be measured, and the heel support being pivotally connected to the base platform so that the heel support can pivot, relative to the base platform, and such pivoting of the heel support also alters vertical alignment of an ankle of the foot to be measured relative to the base platform;the foot measuring or sizing device having a measurement scale for indicating at least a length dimension of the foot to be measured;a foot fin supported by the base platform and the foot fin being slidably along an elongate slot formed in the base platform to facilitate alignment of the foot to be measured with a central plane of the foot measuring or sizing device prior to reading a length of the foot to be measured from a length scale;at least one vertical alignment mechanism, spaced from the heel support, for providing a visual indication to an operator, of the measuring or sizing device, of any deviation from a desire vertical alignment of the ankle of the foot being measured. 3. The foot measuring or sizing device according to claim 2, wherein a foot length measurement scale is provided on the top surface of the base platform and the foot length measurement scale provides a visual indication of the length dimension of the foot to be measured. 4. The foot measuring or sizing device according to claim 2, wherein the foot fin is sized to be accommodated, during use, between a big toe and an adjacent toe of the foot to be measured prior to determining the length of the foot. 5. The foot measuring or sizing device according to claim 2, wherein the measuring or sizing device further includes a pair of spaced apart foot width measuring devices, with a first one of the pair of foot width measuring devices for supporting a first metatarsal head of the foot of the person while a second one of the spaced apart foot width measuring device for supporting a fifth metatarsal head of the foot to be measured. 6. The foot measuring or sizing device according to claim 5, wherein each one of the first and second foot width measurement devices is slidable along a support shaft, and a first end of each of the support shafts is pivotally a... | Bivab, LLC | A43D001/02 A61B005/107
US20090137893 | A1 | 2009-05-28 | ADDING IMAGING CAPABILITY TO DISTAL TIPS OF MEDICAL TOOLS, CATHETERS, AND CONDUITS | 2007-11-27 | One or more scan illuminators and a plurality of light receivers are provided on the distal end of a tool or other component, so that a plurality of images of a site can be provided in response to output signals from the plurality of light receivers. The output signals from the plurality of light receivers are combined to produce an overall image of the site or a plurality of different images from disparate positions. The plurality of images can be viewed separately to produce a stereo or perspective view, or can be produced using different wavebands of light to provide enhanced information about the site that facilitates use of one or more tools or components at the site. The scan illuminator(s) and plurality of light receivers can be configured to be added to an existing tool or component. | 1. An imaging system to provide imaging of a site, thereby facilitating use of one or more tools or other components at the site by enabling the site to be remotely viewed while the one or more tools or other components are being used at the site, comprising: (a) a plurality of imaging devices that are coupled to at least one elongate flexible shaft, each elongate flexible shaft conveying signals between the plurality of imaging devices and a proximal end of the elongate flexible shaft, the signals being usable to image the site, wherein at least one of the plurality of imaging devices includes a scanning device from which light is emitted in a predefined scanning pattern directed to illuminate one or more parts of the site, the plurality of imaging devices including a plurality of light receivers that receive and respond to light from the site, each light receiver producing an output signal that is usable to produce at least a portion of an image corresponding to the light that was received by the light receiver; and(b) means for combining output signals from two or more of the light receivers, to produce an overall image, wherein the overall image differs from the at least the portion of the image produced using the output signal from only one of the two or more light receivers, the overall image providing a view of the site that facilitates use of the one or more tools or other components at the site either because; (i) the output signals produced by the plurality of imaging devices represent portions of images corresponding to views from disparate positions that have been graphically combined, the views being usable to produce either a stereo view of the site or separate perspective images of the site; or(ii) because each of the output signals produced by the plurality of imaging devices represents a different image of at least a portion of the site, images produced from all of the output signals being graphically combined in order to provide more visual information for the overall image of the site than any one of the images taken alone. 2. The imaging system of claim 1, wherein at least a portion of the plurality of imaging devices are configured to be coupled to an existing tool or other component. 3. The imaging system of claim 1, wherein at least one of the plurality of imaging devices is disposed at a distal end of a tool or a component, so that of a plurality of different images of the site, at least one image relative to the distal end of the tool is represented by the output signal produced by the at least one imaging device disposed at the distal end of the tool or component, the means for combining the output signals producing an overall image including a portion of the overall image viewed from the distal end of the tool or component. 4. The imaging system of claim 1, wherein at least one of the plurality of imaging devices is disposed at a position that is proximate to, but proximal of a distal end of a tool or component, so t... | University of Washington | A61B005/05
US07547286 | B2 | 2009-06-16 | Method to reduce inflammation and tactile finger sensation deficit due to carpal tunnel syndrome or arthritis | 2004-02-16 | An apparatus or method to accommodate disability and to improve the efficiency of the movement of the fingers, in order; A) to reduce 1) onset of symptoms of median nerve entrapment or carpal tunnel or repetitive stress syndromes, 2) tactile deficit in fingers, 3) inflammation in the carpal canal, 4) tendon excursion in the carpal canal, 5) finger flexion, 6) loss of nerve sensation, and 7) loss of tactile sensation; and B) to increase 1) therapy of medical and physical recovery and treatment, 2) tactile sensitivity of the fingers, 3) movement of the doral interossei muscles of the hand, 4) movement of the volar interossei palmar muscles of the hand, 5) movement of the lumbrical muscles of fingers, and 6) identification of cancer mass in subcutaneous tissue by palpation by self examination. | 1. A method for testing and preventing the onset of symptoms of nerve pathology, improving discovery of cancer mass and reducing inflammation, the method comprising the steps of: A) identifying the subject's nerve pathology by diagnostic tests; B) identifying the subject's base line physical condition by inspection or examination tests; C) conducting the base line physical condition tests; D) providing the subject a tool; E) selecting exercises as uses of the tool to maximize inflammation in the structures adjacent to the nerve; F) instructing the subject on a use of the tool to maximize inflammation in the structures adjacent to the nerve; G) instructing the subject on self reporting of pain, tingling, decrease or change of feeling; H) instructing the subject to perform the self reporting; I) the subject performs the self reporting; J) instructing the subject on exercises of the tool to maximize inflammation; K) instructing the subject to perform the exercise of the tool to maximize inflammation; L) the subject performs the exercise; M) repeat steps C, H and I; N) adjourning the testing while awaiting the return of the subject to the base line physical conditions in step B; O) selecting exercises as uses of the tool to minimize inflammation in the structures adjacent to the nerve; P) repeat steps C, H and 1; Q) instructing the subject on a use of the tool to minimize inflammation in the structures adjacent to the nerve; R) instructing the subject to perform the exercise of the tool to minimize inflammation; S) the subject performs the exercise; T) repeat steps C, H and I; U) identify number of tests to conduct to obtain statistically reliable and reproducible results; V) identify number of subjects to test to obtain statistically reliable and reproducible results; W) alternate between steps E to M and O to T to blind the results; X) conduct, preserve, protect and record all steps as necessary with sufficient tests, subjects, and alternates to obtain meaningful data; Y) establish end points for the data; and Z) calculate the statistical deviations necessary to compare the end points tools, wherein the data is used to establish an effectiveness of the tool at minimizing inflammation in the structures adjacent to the nerve. 2. The method of claim 1, wherein the diagnostic tests are chosen from any or all: Tinel's sign, Phalen's test, carpel compression test, Durkam's sign, flick test, tourniquet test, cotton ball finger stroke test, two-point discrimination test, palpation test, Semmen-Weinstein monofilanient test, cervical spine x-ray, nerve conduction study, doppler ultramonography, magnetic resonance imaging, corticosteroid injection, wrist squareness ratio, wrist splint at night test, nerve face electroneurometer, vibration test, grip and pinch strength, dynamometer, pinch gauge, visual analog scale pain assessment, hand volume water displacement test, thermography, finger wrinkling, long finger III abduction and adduction, thumb I abduction o... | - | A61B019/00 A61B005/00 A61B005/103 A61B005/117 B41J029/00 G06Q090/00
US07574254 | B2 | 2009-08-11 | Method for monitoring attentiveness and productivity in a subject | 2008-11-13 | This invention provides an EEG-based method of determining whether a test subject is sufficiently alert to perform a predefined task. The non-invasive method permits continuous monitoring of the individual's EEG signal, producing a set of real time frequency bands that indicate their state of wakefulness. When the frequency bands begin to skew towards the lower end, indicating the onset of drowsiness and eventual sleep, the system optionally sounds an acute alarm tone to alert the individual back to attention. The method also provides remotely monitoring the alertness of an individual and can be used, for example, to monitor productivity. In addition, the technology monitors self-recognized errors through the utilization of the ERN waveform. The remote or in-person monitoring can be continuous for any period of time. | 1. A method of determining whether a test subject is sufficiently alert to perform a predefined task comprising: a) recording an electroencephalograph (EEG) over a period of time from the test subject using an EEG recording apparatus;b) analyzing the frequency distribution of the wavebands recorded in the EEG; andc) quantitating any ERN waveform in the EEG,wherein presence in the EEG of both (1) (a) an alpha waveband power component ratio of 0.5-1.0 and a theta waveband power component ratio of less than 0.5 or (b) a theta waveband power ratio of 0.5-1.0 and an alpha waveband power component ratio of less than 0.5; and (2) one or more ERN waveforms recorded during the period of time indicates that the test subject is not sufficiently alert to perform the predefined task, and wherein the presence of (1) but not (2), or (2) but not (1), indicates that the test subject is sufficiently alert to perform a predefined task. 2. The method of claim 1, wherein steps b) and c) can be preformed in any order. 3. The method of claim 1, wherein steps b) and c) are performed simultaneously. 4. The method of claim 1, wherein the EEG is recorded using at least two active electrodes each comprising an Ag—AgCl recording tip. 5. The method of claim 4, wherein one active electrode records from a Fz site on the test subject's head. 6. The method of claim 5, wherein the EEG is recorded using at least four active electrodes, with three recording from the Fz site on the test subject's head and one recording from a mastoid area of the test subject's head. 7. The method of claim 1, further comprising correcting the first and second EEG for test subject's eye blinks before step) or step c). 8. The method of claim 7, wherein the EEG is collected for test subject's eye blinks as measured by a fiber-optic eye blink detector. 9. The method of claim 1, wherein the theta waves have a frequency of 5-7 Hz, and the alpha waves have a frequency of 8-13 Hz. 10. The method of claim 1, further comprising alerting the test subject with an audible signal if the test subject is not sufficiently alert to perform the predefined task. 11. The method of claim 1, wherein an incidence of 4 or more of ERN waveforms in the EEG must be recorded to indicate that the subject is not sufficiently alert to perform a predefined task. 12. The method of claim 1, wherein the method effects monitoring productivity of the subject. 13. The method of claim 1 wherein the ERN waveform(s) are detected in real time by performing a frequency transform of the EEG. 14. The method of claim 1, wherein each EEG recording is sequentially (a) amplified; (b) filtered through a 30 Hz low pass filter and a 0.3 Hz high pass filter; (c) converted from analog to digital; (d) subjected to a fast Fourier transform. 15. The method of claim 1, wherein the EEG is denoised prior to step b). 16. The method of claim 1, wherein the alpha waveband power component ratio is 0.5-1.0 and the theta waveband power component ratio ... | WaveSynch Technologies, Inc. | A61B005/00
US07536216 | B2 | 2009-05-19 | Method and system for virtual endoscopy with guidance for biopsy | 2005-10-12 | A method for virtual endoscopy in a lumen includes acquiring from a patient an imaging dataset exhibiting a lesion external to a lumen wall; deriving a three-dimensional (3-D) volume of the lesion; obtaining data on maximum bend characteristics for a given endoscope; and deriving projection criteria, based on the 3-D volume and the maximum bend, for projecting an endoluminal image of said lesion, indicating an optimal biopsy insertion point. | 1. A method for virtual endoscopy in a lumen, comprising: acquiring from a patient an imaging dataset including a lesion external to a lumen wall;generating multiplanar reformations (MPRs) from said dataset;drawing planar contours around said lesions in said MPRs;deriving a three-dimensional (3-D) volume of said lesion from said contours;determining distances from a reference point to the start and end of said lesion;determining the distance from said reference point to a virtual endoscope in said lumen;obtaining data on maximum bend characteristics for a said endoscope in a lumen of a given diameter;deriving projection criteria, based on said 3-D volume, the lumen diameter, and said maximum bend characteristics;projecting an endoluminal image of said lesion based on said projection criteria, said endoluminal image indicating an optimal biopsy insertion point; andderiving corrected values for the foregoing distances allowing for said maximum bend characteristics. 2. A method as recited in claim 1, wherein said step of deriving projection criteria comprises deriving a set of surface normals to said lumen wall and changing the respective angles of said normals based on said 3-D volume, the lumen diameter, and said maximum bend characteristics for obtaining a set of modified normals. 3. A method as recited in claim 1, wherein said step of projecting an endoluminal image of said lesion comprises utilizing said set of modified normals to define said endoluminal image. 4. A method as recited in claim 1, wherein said step of projecting an endoluminal image comprises a step of indicating thereon the respective depths of said lesion corresponding to respective points on said endoluminal image. 5. A method as recited in claim 4, wherein said step of indicating respective depths comprises a step of determining said respective depths along respective ones of said set of modified normals. 6. A method as recited in claim 4, wherein said step of projecting an endoluminal image comprises a step of indicating thereon the respective depths of said lesion corresponding to respective points on said endoluminal image. 7. A method as recited in claim 4, wherein said step of indicating the respective depths of said lesion comprises one of (a) shading said image to indicate depth and(b) color coding said image to indicate depth. 8. A method as recited in claim 7, including a step outputting information on the rotational angle of said virtual endoscope. 9. A method as recited in claim 7, including a step performing a real endoscopy utilizing information from said virtual endoscopy, including identifying said reference point, utilizing said corrected values, and said respective depths for inserting a biopsy needle at said optimal biopsy insertion point. 10. A method as recited in claim 7, including a step aligning said biopsy needle along a respective modified normal at said optimal biopsy insertion point. 11. A method as recited in claim 8, including a step per... | Siemens Medical Solutions USA, Inc. Charite-Universitatsmedzin Berlin | A61B005/05
US07758518 | B2 | 2010-07-20 | Devices and methods for expression of bodily fluids from an incision | 2009-01-14 | Systems and methods for the expression of bodily fluid from an incision in the skin include devices which bear against the skin in a manner to retain the fluid adjacent the incision site and urge the fluid inwardly toward the incision. Systems utilize a constricting member, a bi-stable expression member, or a pressing member. The present invention further encompasses combinations of the foregoing expression systems with each other, as well as with other expression devices known in the art. Moreover, the invention includes the combination of the expression systems with incising, sampling and/or testing systems, particularly in a single, integrated device. The present invention also contemplates the associated methods for expressing bodily fluid from an incision, including in combination with methods for incising, sampling and/or testing of the bodily fluid. | 1. A method for expressing bodily fluid from an incision in the skin surface, the incision being formed at an incision site, the method comprising: providing an expression device including a body and a constricting member connected with the body and defining skin-engaging surfaces, the constricting member having a first condition with the skin-engaging surfaces contacting the skin and located at initial, outer positions, the constricting member having a second condition with the skin-engaging surfaces engaging the skin and located at constricting, inner positions, the skin being drawn inward as the skin-engaging surfaces move from the outer positions to the inner positions, the skin being constricted by the skin-engaging surfaces in the inner positions, wherein the constricting member is flexible between the first and second conditions and the skin-engaging surfaces include at least first and second discrete and spaced apart skin-engaging surfaces, and wherein the first and second skin-engaging surfaces are positioned on opposite sides of the incision site;contacting the skin with the skin-engaging surfaces at the initial, outer positions; andapplying a downward force on the expression device to cause the constricting member to flex from the first condition to the second condition against the skin surface at the incision site before said contacting; andmoving the skin-engaging surfaces to the constricting, inner positions to draw the skin inward and to constrict the skin with the skin-engaging surfaces, wherein said moving of the first skin-engaging surface is in a substantially nonparallel direction to said moving of the second skin-engaging surface. 2. The method of claim 1 in which the constricting member is flexible and reversibly flexes between the first and second conditions, and said moving comprises flexing the member the method further comprising: removing the skin-engaging surfaces from the skin; andmoving the skin-engaging surfaces from the inner positions to the outer positions. 3. The method of claim 1 in which the constricting member comprises a plurality of separate elements, each element defining a skin-engaging surface, and said flexing comprises flexing each of the plurality of elements to move the first and second skin-engaging surfaces in substantially nonparallel directions. 4. The method of claim 1 and which further includes incising the skin. 5. The method of claim 4, wherein the expression device body further includes a test strip with an aperture extending through the test strip, and wherein said incising includes extending a lancet through the aperture in the test strip. 6. The method of claim 5, further comprising: orienting the lancet perpendicular to the skin surface at the incision site during said flexing; andorienting the lancet perpendicular to the skin surface at the incision site during said lancing. 7. The method of claim 1 and which further includes: providing a testing device connected to the expression... | Roche Diagnostics Operations, Inc. | A61B005/00
US07542792 | B2 | 2009-06-02 | Methods for automatic protocol selection | 2004-06-01 | A method and apparatus for imaging a patient is provided. The method includes receiving patient information, automatically selecting an imaging protocol based on the received information, and performing an imaging scan of the patient using the automatically selected imaging protocol. | 1. A method of imaging a patient, said method comprising: receiving patient information;measuring prompt and random coincidence rates in real time using a scout scan performed by a medical imaging system;automatically selecting an imaging protocol based on the received information and the measured prompt and random coincidence rates; andperforming, with the medical imaging system, an imaging scan of the patient using the automatically selected imaging protocol. 2. A method in accordance with claim 1 wherein receiving patient information comprises prompting a user to enter the patient information using a user interface. 3. A method in accordance with claim 1 wherein receiving patient information comprises receiving at least one of a height and a weight of the patient. 4. A method in accordance with claim 1 wherein receiving patient information comprises receiving the patient information from a database accessible to the imaging system through a data network. 5. A method in accordance with claim 4 wherein receiving patient information comprises receiving the patient information from a DICOM system. 6. A method in accordance with claim 1 wherein performing an imaging scan of the patient using the automatically selected imaging protocol comprises determining at least one of an emission frame and a transmission frame. 7. A method in accordance with claim 1 wherein performing an imaging scan of the patient using the automatically selected imaging protocol comprises determining an axial field of view (N) using, N=Ceil (1+(H−(S*T))/(S−1)*T), whereN is an integer value representing the number of axial fields-of-view to be imaged;Ceil is a ceiling function;H=a patient height in cm,S=a number of slices per AFOV, andT=a slice thickness. 8. A method in accordance with claim 1 wherein measuring prompt and random coincidence rates in real time using a scout scan comprises performing a scan of relatively short time duration using full acceptance angles. 9. A method in accordance with claim 1 wherein measuring prompt and random coincidence rates in real time using a scout scan comprises performing a scan of less than ten seconds using full acceptance angles. 10. A method in accordance with claim 9 further comprising generating a noise-equivalent-count-rate (NECR) versus acceptance angle curve using the measured prompt and random coincidence rates. 11. A method in accordance with claim 10 further comprising determining an optimal acceptance angle for performing the imaging scan using the NECR versus acceptance angle curve. 12. A method in accordance with claim 1 wherein performing an imaging scan of the patient using the automatically selected imaging protocol comprises modifying, in real time, at least one of an axial acceptance angle, a coincidence timing window, an energy window, a use and configuration of slice septa of the scan using the measured prompt and random coincidence rates. 13. A method in accordance with claim 1 wherein performing an ima... | General Electric Company | A61B005/00 A61B006/00
US07527601 | B2 | 2009-05-05 | Cervimeter | 2005-12-29 | The present invention provides a medical device for measuring cervical dilation including an elongate body defining a proximal end and a distal end, as well as an expandable element coupled to the distal end of the elongate body. An array of movable elements may be disposed circumferentially about the elongate body, where the array of movable elements is movably coupled to the distal end of the elongate body by a plurality of wires. The medical device may further include a measurement mechanism able to determine a radial spacing of the array of movable elements, as well as a dilation indicator in communication with the measurement mechanism. One or more pressure sensors may be coupled to the array of movable elements, whereby a control element is in communication with the pressure sensors. In addition, an inflation source may be included in fluid communication with the expandable element. | 1. A medical device for measuring cervical dilation, comprising: an elongate body defining a proximal end and a distal end, the elongate body further including an inflation lumen;an expandable element coupled to the elongate body in fluid communication with the inflation lumen;an array of movable elements circumferentially disposed about the elongate body, each of the movable elements including an upper and lower portion, the array of movable elements being movably coupled to the elongate body by a plurality of wires coupled to the upper and lower portions of the movable elements;a measurement mechanism able to determine a radial spacing of the array of movable elements, wherein the measurement mechanism includes a tension ring coupled to the plurality of wires;a dilation indicator in communication with the measurement mechanism;at least one pressure sensor coupled to at least one of the array of movable elements;a distal pressure sensor coupled to a distal pad at the distal end of the elongate body;a control element in communication with the at least one pressure sensor and the distal pressure sensor;an inflation source in fluid communication with the expandable element; andan exhaust valve in fluid communication with the expandable element. | Intrapartum Ventures, LLC | A61B005/103 A61B005/117
US07544167 | B2 | 2009-06-09 | Method and system for cuff pressure reversions | 2007-01-23 | A method and system for determining when to make a reversion to smaller cuff pressure steps during an oscillometric blood pressure measurement is disclosed. The method and system comprise comparing conformance of oscillometric envelope blood pressure data with previous blood pressure data, including measuring a shift between the oscillometric envelope blood pressure data and an oscillometric envelope derived from the previous blood pressure data. In addition, the method and system include making a reversion decision based on whether the shift exceeds an allowable threshold. Once a reversion decision is made a subsequent decision may be made as to the need for increasing the cuff pressure level. | 1. A method of determining when to make a reversion to smaller cuff pressure steps during an oscillometric blood pressure measurement, comprising: inflating a cuff positioned on a subject to an initial inflation pressure;obtaining current oscillometric envelope blood pressure data from a pressure transducer in the cuff as the cuff is deflated from the initial inflation pressure;comparing conformance of the current oscillometric envelope blood pressure data with previous oscillometric envelope blood pressure data retrieved from a database of previous oscillometric envelope blood pressure data, including evaluating whether oscillometric envelope amplitudes of the current blood pressure data exceed an allowable tolerance from the previous blood pressure data; andmaking a reversion decision based on whether the oscillometric envelope amplitudes exceed the allowable tolerance, wherein the reversion decision deflates the cuff in smaller cuff pressure steps. 2. The method of claim 1, wherein making a reversion decision further includes evaluating whether the oscillometric envelope amplitudes have consistently exceeded the allowable tolerance. 3. The method of claim 1, further comprising evaluating whether an oscillometric envelope acquisition process has been completed, wherein making a reversion decision further includes determining whether the envelope acquisition process has been completed. 4. The method of claim 3, further comprising evaluating whether a sufficient number of oscillometric envelope data points have been obtained on systolic and diastolic sides of the oscillometric envelope blood pressure data. 5. The method of claim 3, wherein making a reversion decision further includes evaluating whether a lowest complex side on a diastolic side of the oscillometric envelope blood pressure data exceeds an allowable threshold in order to decide whether a pressure change should be made. 6. The method of claim 5, wherein the allowable threshold is about 50% of a maximum complex size in the oscillometric envelope blood pressure data. 7. The method of claim 1, further comprising: measuring a shift between a current oscillometric envelope derived from the current blood pressure data and a previous oscillometric envelope derived from the previous blood pressure data; andmaking a reversion decision based on whether the shift exceeds an allowable threshold. 8. The method of claim 7, wherein making a reversion decision further includes evaluating whether the shift has been consistently present in the oscillometric envelope blood pressure data. 9. The method of claim 7, wherein making a reversion decision further includes evaluating whether the shift is positive or negative. 10. The method of claim 9, wherein making a reversion decision further includes evaluating whether a lowest complex size on a diastolic side of the oscillometric envelope blood pressure data exceeds an allowable threshold. 11. The method of claim 10, wherein the allowable thresh... | GE Medical Systems Information Technologies, Inc. | A61B005/02
US08265735 | B2 | 2012-09-11 | Apparatus and method for imaging anterior eye part by optical coherence tomography | 2008-12-10 | An optical coherence tomography (OCT) anterior eye part imaging apparatus includes a tomographic image obtaining unit obtaining a tomographic image of an anterior eye part of subject's eye in a depth direction by optical coherence tomography, an imaging unit imaging a frontal image of subject's eye, a display unit displaying the image of subject's eye, a corneal apex location detecting unit detecting a location of subject's eye, an alignment unit moving an apparatus body relative to the holder so that the location of corneal apex corresponds with a predetermined image obtaining location, a designating unit designating an area or a location where the tomographic image is obtained on subject's frontal image displayed on the display unit, and a scan line setting unit setting a scan line in the tomographic image obtaining unit on a straight line passing the corneal apex according to the designated area or location. | 1. An optical anterior eye part imaging apparatus for ophthalmic examination, comprising: a holder;an apparatus body mounted on the holder;a tomographic image obtaining unit that is provided on the apparatus body and is configured to obtain a tomographic image of subject's anterior eye part in a depth direction by optical coherence tomography, the tomographic image being taken along a scan line;an imaging unit that is provided on the apparatus body and is configured to image a frontal image of the subject's eye;a display unit that is configured to display the image of the subject's eye obtained by the imaging unit;a corneal apex location detecting unit that is configured to detect a location of a corneal apex of the subject's eye;an alignment unit that is configured to move the apparatus body relative to the holder so that the location of the corneal apex corresponds with a predetermined image obtaining location;a designating unit that is configured to designate an area or a location whose tomographic image is to be obtained on the subject's frontal image displayed on the display unit; anda scan line setting unit that is configured to set a scan line in the tomographic image obtaining unit on a straight line passing the corneal apex according to the area or location designated by the designating unit. 2. The apparatus according to claim 1, further comprising an automatic eye tracking unit that moves the apparatus body so that a predetermined locational relationship is maintained between the corneal apex and the apparatus body during the obtainment of the tomographic image by the tomographic image obtaining unit. 3. The apparatus according to claim 1, wherein the designating unit comprises a touch panel provided on a screen of the display unit. 4. The apparatus according to claim 2, wherein the designating unit comprises a touch panel provided on a screen of the display unit. 5. A method of obtaining a tomographic image of an anterior eye part of subject's eye for ophthalmic examination by the use of an anterior eye part imaging apparatus, said apparatus including a holder, an apparatus body mounted on the holder, a tomographic image obtaining unit that is provided on the apparatus body and is configured to obtain a tomographic image of subject's anterior eye part in a depth direction by optical coherence tomography, the tomographic image being taken along a scan line; an imaging unit that is provided on the apparatus body and is configured to image a frontal image of the subject's eye; a display unit that is configured to display the image of the subject's eye obtained by the imaging unit; a corneal apex location detecting unit that is configured to detect a location of a corneal apex of the subject's eye; and an alignment unit that is configured to move the apparatus body relative to the holder so that the location of the corneal apex corresponds with a predetermined image obtaining location, the method comprising: receiving input designatin... | Tomey Corporation | A61B006/00
US08208993 | B2 | 2012-06-26 | Imaging device for MRI-guided medical interventional systems | 2008-09-24 | An MRI-guided interventional system includes a head support apparatus for engaging and securing the head of a patient, and a targeting frame configured to be secured to the body of a patient. The targeting frame includes a cooperating targeting cannula that is configured to guide placement of an interventional device through a burr hole in a patient's skull in vivo. The system includes an MRI-compatible camera positioned proximate to the head support apparatus, and an MRI-compatible imaging device having one end attached to the targeting frame to provide a local field of view of the burr hole, and an opposite end in communication with the camera. The system also includes a display output module coupled to the camera for receiving electrical signals therefrom and for displaying images corresponding thereto. | 1. An MRI-guided interventional system, comprising: a frame configured to be secured to the body of a patient, wherein the frame includes a cooperating targeting cannula that is configured to guide placement of an interventional device through a burr hole in a patient's skull in vivo;a head support apparatus;an MRI-compatible camera proximate to the head support apparatus; andan MRI-compatible imaging device having one end attached to the frame to provide a local field of view of the burr hole, and an opposite end in communication with the camera. 2. The system of claim 1, wherein the imaging device is removably secured to the frame via a bracket, and wherein the bracket comprises a sleeve configured to slidably receive the imaging device therein. 3. The system of claim 1, wherein the targeting cannula is slidably secured within a tubular guide attached to the frame, wherein the imaging device is removably secured to the tubular guide via a bracket, and wherein the bracket comprises a sleeve configured to slidably receive the imaging device therein. 4. The system of claim 1, further comprising a display output module coupled to the camera for receiving electrical signals therefrom and for displaying images corresponding thereto. 5. An MRI-guided interventional system, comprising: a head support assembly for immobilizing the head of a patient during an MRI-guided procedure, comprising:a base configured to be removably secured to a gantry;a head support frame attached to the base, comprising a pair of elongated arms extending outwardly in adjacent, spaced-apart relationship;a pair of head engagement rods, wherein each rod is adjustably associated with a respective arm, and wherein the rods are configured to engage a patient's head within the head support frame; anda longitudinally extending head coil apparatus positioned proximate to the head support frame and configured to surround at least a portion of a patient's head, wherein the head coil apparatus comprises a plurality of spaced-apart RF coils;a targeting frame configured to be secured to the skull of a patient, wherein the frame includes a cooperating targeting cannula that is configured to guide placement of an interventional device through a burr hole in a patient's skull in vivo;an MRI-compatible camera proximate to the head support assembly; andan MRI-compatible imaging device having one end attached to the targeting frame to provide a local field of view of the burr hole, and an opposite end in communication with the camera. 6. The system of claim 5, wherein the head coil apparatus has an open-face, substantially U-shaped configuration with spaced-apart leg portions having free ends, wherein the head coil apparatus is positioned between the head support frame arms such that the leg portion free ends extend upwardly. 7. The system of claim 5, wherein the head coil apparatus is adjustable along a longitudinal direction relative to the head support frame. 8. The system of claim 5, w... | MRI Interventions, Inc. | A61B005/05
US08050737 | B2 | 2011-11-01 | Method and medical apparatus for measuring pulmonary artery blood flow | 2008-12-01 | In a method and apparatus for examination and evaluation of a blood flow in a pulmonary artery of a patient, measurement data are recorded, from which at least a part of the blood flow in the pulmonary artery is able to be re-constructed at least two-dimensionally in a plane defined by a longitudinal axis of the pulmonary artery and by an anterior-posterior direction, including at least at several diastolic points in time in the course of a heart cycle, after a closure of the pulmonary valve. The number of diastolic points for which an asymmetry in relation to the longitudinal axis of the pulmonary artery in the anterior-posterior direction exists is determined. A measure is then determined that characterizes how long, after the closure of the pulmonary valve, the aforementioned asymmetry exists. | 1. A method for examination and evaluation of a human or animal body in relation to a blood flow in a pulmonary artery (PA), comprising steps of: (a) recording measurement data, from which at least a part of the blood flow in the pulmonary artery (PA) is re-constructed at least two-dimensionally in a plane spanned by a longitudinal axis of the pulmonary artery (PA) and by an anterior-posterior direction, including a plurality of diastolic points in time in a course of a heart cycle, after a closure of a pulmonary valve (PV),(b) at least semi-automatically analyzing the measurement data to identify at how many diastolic points, among said plurality of diastolic points in time, an asymmetry exists as to the longitudinal axis of the pulmonary artery (PA) in the anterior-posterior direction;(c) at least semi-automatically determining a measure that characterizes how long after the closure of the pulmonary valve (PV) in a flow behavior of the blood flow of the pulmonary artery said asymmetry exists; and(d) making said measure available as an output. 2. The method as claimed in claim 1, further comprising during the step of recording the measurement data, recording the measurement data to allow at least a part of the blood flow in the pulmonary artery (PA) to be reconstructed three-dimensionally from the measurement data. 3. The method as claimed in claim 1, further comprising in the step of recording the measurement data, recording the measurement data distributed over an entire heart cycle, to allow a time gradient of the at least one part of the blood flow to be determined over the entire heart cycle from the recorded measurement data. 4. The method as claimed in claim 1, further comprising in the step of analyzing the measurement data, at least semi-automatically examining the blood flow to establish at which said diastolic points in time in an anterior third of the pulmonary artery a flow in a movement direction of the pulmonary artery exists that is greater than a flow in a posterior third of the pulmonary artery (PA). 5. The method as claimed in claim 1, further comprising in the step of analyzing the measurement data, at least semi-automatically examining the blood flow to establish at how many of the at least several diastolic points in time a vortex exists which has a vortex axis which is essentially transverse to the longitudinal axis of the pulmonary artery (PA) and transverse to the anterior-posterior direction. 6. The method as claimed in claim 1, further comprising determining the measure determining, for the at least several diastolic points in time, a number of points at which the flow behavior of the blood flow of the pulmonary artery (PA) at which asymmetry regarding the longitudinal axis of the pulmonary artery (PA) exists in the anterior-posterior direction and is related to a total number of the at least several diastolic points in time. 7. The method as claimed in claim 1, further comprising at least semi-automatically dete... | Siemens Aktiengesellschaft | A61B008/06 A61B005/055
US09339612 | B2 | 2016-05-17 | Tissue penetration device | 2008-12-16 | A tissue penetration device and method of using same. The tissue penetration device may optionally include sampling and analyzing functions, which may be integrated. An embodiment provides control of a lancet used for sampling blood. Electric field coils or solenoids may drive the lancet using electromagnetic force. Advancement and retraction of a lancet may be controlled by a feedback loop monitoring the position and velocity of the lancet embodiments of the lancet driver can be configured to follow a predetermined tissue lancing profile. Embodiments of the invention include a lancet and method for using a lancet to maintain the patency of the wound tract once the lancet has cut into the skin. | 1. A method for creating a puncture wound in the epidermis of a patient's body part to obtain a body fluid sample, comprising: providing a fluid sampling device with a housing and a cartridge positionable in the housing that includes a plurality of penetrating members;creating a skin opening in the epidermis with one of said plurality of penetrating members at a puncture site to a depth below the puncture site during a skin-opening step;using a processor to allow said one of said plurality of the penetrating members to settle at the depth of the puncture site for a sufficient amount of time at a body fluid sampling site below the epidermis;using the processor to customize a penetrating member driver velocity profile by scaling or modifying the penetrating member driver velocity profile based on user input information and in response to said customizing, the processor modulating power from a power supply to the penetrating member driver through an amplifier;withdrawing said one of said plurality of the penetrating members from the puncture site;maintaining the patient's skin in position at the body fluid sampling site until an adequate volume of blood has been collected; andproviding a signal to the patient from the fluid sampling device that the patient's skin may be lifted from the sampling site after said one of said plurality of the penetrating members has been withdrawn, the signal being either a visual or audio signal. 2. The method of claim 1, wherein said one of said plurality of the penetrating members is decelerated at an end of a skin-opening step and then accelerated again in the sample collection step. 3. The method of claim 2, wherein said one of said plurality of the penetrating members is stopped at the end of the skin-opening step. 4. The method of claim 3, wherein said one of said plurality of the penetrating members is retracted at the end of the skin-opening step. 5. The method of claim 4, wherein the penetrating member is completely withdrawn from the epidermis at the end of the skin-opening step. 6. The method of claim 1, further comprising: after inserting said one of said plurality of the penetrating members into the skin opening to a second depth,retracting said one of said plurality of the penetrating members into a collection position where a tip of said one of said plurality of the penetrating members remains within the skin. 7. The method of claim 6, further comprising: decelerating the penetrating member as said penetrating member approaches the collection position. 8. A method of using a penetrating member apparatus to create a puncture wound in an epidermis of a patient's skin at a sampling site to obtain a body fluid sample, the penetrating member apparatus including a cartridge with a plurality of penetrating members, a drive for advancing and retracting said plurality of penetrating members, and a housing having an opening from which said plurality of penetrating members are accessible for contacting a bod... | SANOFI-AVENTIS DEUTSCHLAND GMBH | A61B005/00 A61M005/32 A61B005/15 A61B005/155 A61B005/151
US09314187 | B2 | 2016-04-19 | Bicycle seat sizer and positioning device | 2007-11-12 | A device for determining the distance between protruding anatomical features of a user includes a first portion having a volume of displaceable material and a second portion having at least one scale attached thereto. The displaceable material is configured to be displaced when subjected to a pressured loading to create depressions in the displaceable material. The second portion is movable relative to the first portion such that the scale can be aligned with the depressions to provide an indication of the distance therebetween. Preferably, the scale is coded for association of the distance with a desired bicycle seat size. | 1. A seat sizer, comprising: a first member including a first transparent surface, a second transparent surface, and a cavity located between the first transparent surface and the second transparent surface;a pliable material contained in the cavity and displaceable therein; anda second member that is slidably movable relative to the second transparent surface of the first member;wherein the second member comprises a first indicator configured to be visible through the first transparent surface, the second transparent surface, and the cavity to indicate a positioning of an anatomical feature such that: when the pliable material is displaced in the cavity by compressing the first transparent surface to the second transparent surface, the first indicator is visible through the first member; andwhen the pliable material is not displaced in the cavity, the first indicator is not visible through the first member. 2. The seat sizer of claim 1, wherein the second member further comprises a second indicator. 3. The seat sizer of claim 2, wherein the first indicator and second indicator are located on generally opposite sides of the second member and the second member is rotatable relative to first member. 4. The seat sizer of claim 3, wherein the second member comprises a bench. 5. The seat sizer of claim 2, wherein the indicator is calibrated to a first set of users and the second indicator is calibrated to a second set of users. 6. The seat sizer of claim 5, wherein the first set of users is men and the second set of users is women. 7. The seat sizer of claim 1, wherein the anatomical feature is an ischial tuberosity. 8. The seat sizer of claim 1, further comprising an inclination indicator attached to one of the first member and second member. 9. The seat sizer of claim 1, wherein: the first transparent surface is flexible and the second transparent surface is rigid; andthe slidably movable second member is configured such that the first indicator can be aligned with the displacement created when the pliable material is displaced in the cavity by compressing the first transparent surface to the second transparent surface. 10. A saddle sizing device, comprising: a transparent first portion having an amount of a pliable material affixed thereto; anda second portion cooperating with the transparent first portion and located opposite of the pliable material;wherein: the second portion comprises a first indicator configured to correspond to an anatomical feature of a first class of user;the second portion comprises a second indicator configured to correspond to an anatomical feature of a second class of user; andthe transparent first portion and the second portion are configured such that after depressions are formed in the transparent first portion, the second portion can be registered under the depressions such that: when depressions are formed in the pliable material, at least one of the first indicator and the second indicator is visible throu... | Trek Bicycle Corporation | A61B005/107 B62J001/00 A61B005/00
US09937298 | B2 | 2018-04-10 | Tissue penetration device | 2008-12-16 | A tissue penetration device includes a magnetic source that produces a controllable magnetic field in a magnetically active region adjacent the magnetic source. A magnetic member is disposed at least partially in the magnetically active region. A permanent magnet is disposed at a proximal end of the magnetically active region for zeroing the position of the magnetic member while the tissue penetration device is inactive. | 1. A tissue penetration device for generating a piercing wound in a skin surface to obtain body fluid, comprising: a housing with an analyzer device that has an exterior surface;a cartridge with a cartridge body and at least one sampling module portion, the sampling module portion having a housing with an orientation sensitive contact interface for mating with the exterior surface of the analyzer device, the contact interface configured to align the sampling module cartridge with the exterior surface analyzer device;a penetrating member and the sampling module portion positioned in the cartridge;an electronic driver configured to be coupled to the penetrating member;feedback control coupled to the electronic driver;a processor coupled to the electronic driver and the feedback control that in operation is configured to regulate energy delivery to the electronic driver from a power supply and controls penetrating member advancement and retraction, the processor storing user profile information that is used for future lancing events, the processor in operation being configured to customize user profiles by scaling or modifying the profile based on additional user input information and in response to a customization modulates power from the a power supply; andwherein the at least one sampling portion including a sample reservoir and a lancet channel with a vent at an outward radial end that allows the sample reservoir to fill with a fluid sample, the sample reservoir being in fluid communication with a respective lancet channel which extends substantially parallel to a longitudinal axis of the cartridge body. 2. The device of claim 1, wherein a user provides user input information to improve the user's profile. 3. The device of claim 1, wherein the processor in operation performs a calculation to optimize user profiles. 4. The device of claim 1, further comprising: a database that stores information and statistics for each user. 5. The device of claim 4, wherein the database stores user profiles and user uses of the device. 6. The device of claim 1, further comprising: an internal clock that allows generation of a time stamp for lancing events. 7. The device of claim 6, wherein the internal clock provides a time between lancing events to anticipate a user's diurnal needs. 8. The device of claim 1, wherein the device prompts the user for additional information. 9. The device of claim 1, wherein a user profile is modifiable. 10. The device of claim 1, a database stores information and statistics for each user and each profile that a particular user uses. 11. A tissue penetration device for generating a piercing wound in a skin surface to obtain body fluid, comprising: a housing with an analyzer device that has an exterior surface;a cartridge with a cartridge body and at least one sampling module portion, the sampling module portion having a housing with an orientation sensitive contact interface for mating with the exterior surface of the ana... | SANOFI-AVENTIS DEUTSCHLAND GMBH | A61M005/46 A61B005/15 A61B005/151 G01N033/557 A61M005/158 A61B005/157 A61B005/145 A61B017/3209 A61M005/00 B01L003/00 G01N033/49
US20090131807 | A1 | 2009-05-21 | Blood Pressure Value Display Device, Blood Pressure Measuring Instrument, and Blood Pressure Value Display Method | 2006-07-21 | A blood pressure level display device or the like is provided which allows easy measurement and has an improved convenience during measurement.;It has a blood pressure display panel 24 having a circumferentially-calibrated scale, and includes: a systolic blood pressure indicating unit for providing a systolic blood pressure indication based on a state of systolic blood pressure; and a diastolic blood pressure indicating unit for providing a diastolic blood pressure indication based on a state of diastolic blood pressure. It further includes: a high blood pressure side indicator needle 26 which rotates in conjunction with a state of pressure applied to a subject to be measured, and displays at rest a systolic blood pressure level based on the systolic blood pressure indication from the systolic blood pressure indicating unit; and a low blood pressure side indicator needle 28 which displays at rest a diastolic blood pressure level based on the diastolic blood pressure indication from the diastolic blood pressure indicating unit. | 1. A blood pressure level display device having a blood pressure display panel provided with a circumferentially-calibrated scale intended for blood pressure levels, with respect to which an indicator needle for displaying a blood pressure level rotates so that the blood pressure level is visually identifiable from the scale indicated by the indicator needle, the device comprising: a systolic blood pressure indicating unit for providing a systolic blood pressure indication based on a state of systolic blood pressure;a diastolic blood pressure indicating unit for providing a diastolic blood pressure indication based on a state of diastolic blood pressure;a high blood pressure side indicator needle which rotates in conjunction with a state of pressure applied to a subject to be measured, is allowed to stop based on the systolic blood pressure indication from the systolic blood pressure indicating unit, and displays at rest a systolic blood pressure level on the scale; anda low blood pressure side indicator needle which rotates in conjunction with the state of pressure applied to the subject to be measured, is allowed to stop based on the diastolic blood pressure indication from the diastolic blood pressure indicating unit, and displays at rest a diastolic blood pressure level on the scale. 2. The blood pressure level display device according to claim 1, comprising: a high blood pressure side numerical area for determining significance of the systolic blood pressure level pointed by the high blood pressure side indicator needle, being circumferentially arranged along the scale; anda low blood pressure side numerical area for determining significance of the diastolic blood pressure level pointed by the low blood pressure side indicator needle, being circumferentially arranged along the scale, andwherein a result of blood pressure measurement can be determined visually from a stop position of the high blood pressure side indicator needle in the high blood pressure side numerical area and a stop position of the low blood pressure side indicator needle in the low blood pressure blood pressure side numerical area. 3. The blood pressure level display device according to claim 2, wherein the high blood pressure side numerical area and the low blood pressure side numerical area are each sectioned into at least three types of areas including a high area, a middle area, and a low area. 4. The blood pressure level display device according to claim 1, wherein the high blood pressure side indicator needle is a long hand, and the low blood pressure side indicator needle is a short hand. 5. The blood pressure level display device according to claim 2, wherein the low blood pressure side numerical area is displayed radially inside the high blood pressure side numerical area so that a needlepoint of the high blood pressure side indicator needle, the long hand, falls within the high blood pressure side numerical area and a needlepoint of the low blood pressure si... | - | A61B005/022
US20090112085 | A1 | 2009-04-30 | PREOPERATIVE LOCALIZATION WIRE | 2008-10-21 | The present invention discloses a novel preoperative localization wire. The localization wire comprises a J-shaped end; a branch point proximal to the J-shaped end, wherein a barb is attached to the wire at the branch point; and a locking device distal to the J-shaped end. The localization wire is resilient, allowing passage of the wire through a localization needle. | 1. A preoperative localization wire, comprising: a J-shaped end;a branch point proximal to the J-shaped end, wherein a barb is attached to the wire at the branch point; anda locking device distal to the J-shaped end;wherein the wire is resilient, allowing passage of the wire through a deployment needle. 2. The preoperative localization wire of claim 1, wherein the J-shaped end has a radius from about 3 mm to about 6 mm. 3. The preoperative localization wire of claim 1, wherein the J-shaped end has a radius of about 5 mm. 4. The preoperative localization wire of claim 1, wherein the branch point is from about 2 mm to about 3 mm proximal to the J-shaped end bend. 5. The preoperative localization wire of claim 1, wherein wire is made of a material with shape memory property. 6. The preoperative localization wire of claim 1, wherein the wire is made of stainless steel. 7. The preoperative localization wire of claim 1, wherein the wire is made of shape memory alloy. 8. A method for deploying a preoperative localization wire, comprising: (a) providing a localization wire comprising: a J-shaped end;a branch point proximal to the J-shaped end, wherein a barb is attached to the localization wire at the branch point; anda locking device distal to the J-shaped end;(b) providing a deployment needle having a bore therethrough, a hub at one end and a tip at the opposite end;(c) slidably inserting the localization wire into the deployment needle bore such that the J-shaped end and the barb of the localization wire are sheathed by the deployment needle;(d) inserting the deployment needle into a tissue to a desired location;(e) advancing the localization wire until the locking device engages the hub, such that the J-shaped end is deployed and the barb remains sheathed;(f) retracting the locking device; and(g) deploying the barb by pulling back the deployment needle along the localization wire. 9. The method of claim 8, further comprising the step of removing the deployment needle from the tissue. 10. The method of claim 8, wherein the localization needle has a sharp tip. 11. The method of claim 8, wherein the deployment needle is an 18 gauge needle. 12. The method of claim 8, further comprising the step of confirming the position of the localization wire to be at the desired location prior to removing the locking device. 13. The method of claim 12, further comprising the step of retracting and repositioning the localization wire to ensure the localization wire at the desired location after confirming the position of the localization wire. | UNIVERSITY OF WASHINGTON | A61B005/05
US20090149766 | A1 | 2009-06-11 | CORONARY VEIN HEMODYNAMIC SENSOR | 2008-10-22 | A system and method for estimating a hemodynamic performance parameter value of a patient's heart. The system includes a pulse generator and a medical electrical lead implanted partially within a coronary vein of heart. The lead includes at least one sensor located within the coronary vein configured to generate a signal indicative of at least one dimensional parameter of the coronary vein. Changes in the dimensional parameter during one or more cardiac cycles are measured. The hemodynamic performance parameter is estimated based on the change in the dimensional parameter of the coronary vein. | 1. A method of estimating cardiac hemodynamic performance, the method comprising: generating a signal indicative of at least one dimensional parameter of a coronary vein of a patient's heart using a sensing element on a medical electrical lead, the sensing element positioned within the coronary vein;estimating a hemodynamic performance parameter as a function of changes in the signal during each of a plurality of cardiac cycles. 2. The method of claim 1 wherein generating the signal indicative of at least one dimensional parameter includes generating a signal indicative of an internal volume of a portion of the coronary vein. 3. The method of claim 1 wherein generating the signal indicative of the internal volume of the portion of the coronary vein includes generating a signal representing localized electrical impedance within the portion of the coronary vein. 4. The method of claim 3 wherein the medical electrical lead has a pair of longitudinally spaced electrodes, the pair of electrodes forming at least a portion of the sensing element. 5. The method of claim 4 wherein generating the signal representing the localized electrical impedance within the portion of the coronary vein includes sending an electric current to one of the pair of electrodes and sensing a corresponding electric field at the other electrode. 6. The method of claim 5 wherein estimating the hemodynamic performance parameter includes subtracting, for each cardiac cycle, a first value of the signal from a second value of the signal, the first value corresponding to an end diastolic period of the cardiac cycle and the second value corresponding to an ejection phase of a systolic period of the cardiac cycle. 7. A method of estimating cardiac hemodynamic performance, the method comprising: estimating a change in a dimensional parameter of a coronary vein during a cardiac cycle;estimating a hemodynamic performance parameter based on the change in the dimensional parameter during each of a plurality of cardiac cycles. 8. The method of claim 7 wherein estimating the change in the dimensional parameter includes estimating a change in volume of a portion of the coronary vein during the cardiac cycle. 9. The method of claim 8 wherein estimating the change in volume of the coronary vein includes estimating a change in localized impedance within the portion of the coronary vein during the cardiac cycle. 10. The method of claim 8 wherein estimating the change in volume of the coronary vein includes estimating a difference between a maximum volume and a minimum volume of the portion of the coronary vein during the cardiac cycle. 11. The method of claim 10 wherein the maximum volume of the portion of the coronary vein is measured at an ejection phase of a systolic period of the cardiac cycle, and wherein the minimum volume of the portion of the coronary vein is measured at an end diastolic period of the cardiac cycle. 12. The method of claim 7 wherein estimating the hemodynamic pe... | - | A61B005/02
US20090157183 | A1 | 2009-06-18 | Method of treating spinal disorders | 2007-12-01 | A method for treating disorders of the spine by placing a stimulating electrode into the disc space. The method of treatment and means of applying the technique are given. | 1. A method of treating spinal disorders by placing one or more electrodes into a spinal disc and applying an electrical current between said electrodes by means of a pulse generator. 2. The method of claim 1 where the electrodes and/or the pulse generator are permanent implants. 3. The method of claim 1 where the electrodes and/or the pulse generator are temporary implants. 4. The method of claim 1 where the pulse generator delivers a continuous electrical current. 5. The method of claim 1 where the pulse generator delivers an intermittent electrical current. 6. The method of claim 1 where the pulse generator delivers a programmable and customizable current between one or more electrodes. 7. The method of claim 1 where multiple electrodes are used. 8. A device of the present invention comprising an electrode with one or more electrical contacts which is placed into the disc space incorporating a feature for retaining the electrode in the disc space. 9. The device of claim 8 where the retaining feature is a barb. 10. The device of claim 8 where the retaining feature is a hook. 11. The device of claim 8 where the retaining feature is a fin. 12. The device of claim 8 where the retaining feature is a flange. 13. The device of claim 8 where the retaining feature is an expanded leading tip which provides pullout resistance. 14. A method of placing an electrode into the disc space by through the use of a cannulated tube as follows: A cannulated tube with a central stylet is placed through the skin into the disc space, the central stylet is removed, one or more electrodes are placed though the cannulated tube into the disc space, the cannulated tube is removed. 15. The method of claim 14 where the electrode(s) is/are placed unilaterally. 16. The method of claim 14 where the electrode(s) is/are placed bilaterally. 17. The method of claim 14 where the electrode(s) is/are placed crossing the midline. 18. A device for treating spinal disorders which can be implanted and delivers a non-destructive electrical current to the disc space. 19. Device of claim 18 where the device is connected to a power source external to the disc space. 20. Device of claim 18 where the device and power source are contained within the disc space 21. Device of claim 18 where normal spinal motion and forces provides a source of electrical current. | John K. Song | A61F002/44 A61N001/00 A61B005/04
US20090124888 | A1 | 2009-05-14 | Wing Design for RF Coil for MRI Imaging | 2007-11-14 | The present invention relates to a housing for a radiofrequency receive coil for magnetic resonance imaging. The housing is designed for a coil wherein the patient lies on top of the coil in the prone position. The housing includes a base portion, a body portion and at least two wing portions. The base and body portions are generally constructed from a rigid material, while the wing portions are constructed from a flexible material. The wing portions may be connected using a connection strap, that applies tension to the wing portions to flex the wing portions in closer vicinity to the patient's body for optimal imaging. | 1. A housing for a magnetic resonance imaging radiofrequency receive coil for imaging the human breast region of a patient, wherein at least one element exists within said housing, said housing comprising: (a) a base portion, wherein said base portion is shaped to rest on a table of a magnetic resonance imaging machine;(b) a body portion, wherein said body portion includes two openings sized for the acceptance of a patient's breasts; and(c) at least two wing portions, wherein at least one of said at least two wing portions is connected to a left side of said body portion, and at least one of said at least two wing portions is connected to a right side of said body portion, and further wherein said at least two wing portions flexibly extend above said body portion of said housing and connect over said patient positioned within said radiofrequency receive coil. 2. The housing of claim 1 wherein said base portion and said body portion of said housing are integrated. 3. The housing of claim 1 wherein more than one wing portion exists on said right side of said body portion of said housing and more than one wing portion exists on said left side of said body portion of said housing. 4. The housing of claim 1 wherein said at least two wing portions connect using a connection strap. 5. The housing of claim 4 wherein said connection strap is constructed of a material having elasticity. 6. The housing of claim 1 wherein said at least two wings are constructed of a flexible material. 7. The housing of claim 1 wherein said at least two wings are constructed of a rigid material and are connected to said body portion of said housing a flexible material. 8. A housing for a magnetic resonance imaging radiofrequency receive coil for imaging a patient, wherein at least one element exists within said housing, said housing comprising: (a) a base portion, wherein said base portion is shaped to rest on a table of a magnetic resonance imaging machine;(b) a body portion, wherein said body portion extends above said base portion; and(c) at least two wing portions, wherein at least one of said at least two wing portions is connected to a left side of said body portion, and at least one of said at least two wing portions is connected to a right side of said body portion, and further wherein said at least two wing portions flexibly extend above said body portion of said housing. 9. The housing of claim 8 wherein said base portion and said body portion of said housing are integrated. 10. The housing of claim 8 wherein more than one wing portion exists on said right side of said body portion of said housing and more than one wing portion exists on said left side of said body portion of said housing. 11. The housing of claim 8 wherein said at least two wing portions connect using a connection strap. 12. The housing of claim 11 wherein said connection strap is constructed of a material having elasticity. 13. The housing of claim 8 wherein said at least two wings are... | Hitachi Medical Systems America, Inc. | A61B005/05
US20090105574 | A1 | 2009-04-23 | MAGNETIC ELECTRODE DEVICE AND AN ELECTROCARDIOGRAPH DETECTING METHOD THEREOF | 2007-10-23 | A magnetic electrode device and it further provides a method of CEG detection and record by the use of the said electrode device. | 1. A magnetic electrode device, comprising: (1) a magnetic electrode which comprises a electrode and magnetic material, wherein the magnetic electrode is attached to the electrode; and(2) a buckle which is attached with magnet, wherein the magnet can attract the magnetic material on the electrode. 2. The device of claim 1, wherein the electrode is a dry electrode which can be placed on the skin to detect eletrophysical signals and be attached with magnetic material on the back. 3. The device of claim 1, wherein the buckle can be hooked on a belt, clipped on the brace of bra or on tights. 4. The device of claim 1, wherein the magnet attached to the interior of the buckle can attract the said electrode regardless of cloths, and the said electrode can be fixed on the skin properly by the support of the next-to-skin cloth or accessories. 5. The device of claim 1, it further comprises a conducting wire, wherein the wire can be connected to the electrode and used to conducting eletrophysical signals. 6. The device of claim 5, wherein the conducting electrode can be connected to any electrical device. 7. The device of claim 6, wherein the electrical device is portable ECG detecting machine. 8. A method of detecting ECG (electrocardiograph), comprising: (1) the said magnetic electrode device of claim 1;(2) place the said electrode on user's skin;(3) hook or clip the said buckle on next-to-skin cloth or accessories, and the buckle can attract the corresponding electrode by the magnet attached to the interior of it(4) carry a portable ECG detecting machine.(5) attach one end of the conducting wire on the electrode and the other end on the portable ECG detecting machine. 9. The method of claim 8, wherein the buckle can be moved easily and frequently so that the corresponding electrode can be fixed on different part of skin to obtain the optical signals. 10. The method of claim 8, wherein one end of the conducting wire is attached on the corresponding electrode and the other reaches out of the cloth to be connected with the portable ECG detecting machine. 11. The method of claim 8, wherein the portable ECG detecting machine can be hung on user's neck, hooked on a belt or any possible ways of carrying. | NATIONAL YANG-MING UNIVERSITY | A61B005/0408
US20090124875 | A1 | 2009-05-14 | Implantable Creatinine Sensor and Related Methods | 2008-11-12 | Embodiments of the invention are related to implantable creatinine sensors and related methods, amongst other things. In an embodiment, the invention includes an implantable creatinine sensor including a sensing element. The sensing element can include a creatinine deiminase enzyme covalently bound to a substrate and a pH-indicating compound in ionic communication with the creatinine deiminase enzyme. The implantable creatinine sensor can also include an optical excitation assembly configured to illuminate the sensing element and an optical detection assembly configured to receive light from the sensing element. Other embodiments are also included herein. | 1. A chronically implantable creatinine sensor comprising: a sensing element comprising a creatinine deiminase enzyme covalently bound to a first substrate, and a pH-indicating compound in ionic communication with the creatinine deiminase enzyme, the sensing element configured to change optical properties in response to changes in creatinine concentrations in vivo;an optical excitation assembly configured to illuminate the sensing element; andan optical detection assembly configured to receive light from the sensing element. 2. The implantable creatinine sensor of claim 1, the pH sensitive compound comprising a colorimetric or fluorimetric pH sensitive compound. 3. The implantable creatinine sensor of claim 1, the pH sensitive compound immobilized within the sensing element. 4. The implantable creatinine sensor of claim 1, the pH sensitive compound comprising 8-hydroxypyrene-1,3,6-trisulfonic acid or a conjugate salt thereof. 5. The implantable creatinine sensor of claim 1, the creatinine deiminase enzyme covalently bound to the first substrate through one or more residues selected from the group consisting of lysine and arginine. 6. The implantable creatinine sensor of claim 1, the first substrate comprising a porous bisacrylamide-azlactone copolymer. 7. The implantable creatinine sensor of claim 1, further comprising a housing defining an enclosed volume, the first substrate comprising polymeric beads disposed within the enclosed volume. 8. The implantable creatinine sensor of claim 7, the housing having a first side and a second side, the second side opposite the first side, the optical excitation assembly and the optical detection assembly both disposed on the first side of the housing. 9. The implantable creatinine sensor of claim 7, comprising an opaque cover layer disposed on the second side of the housing, the opaque cover layer comprising a creatinine permeable polymeric matrix. 10. The implantable creatinine sensor of claim 1, comprising a cover layer disposed over the sensing element, the cover layer impermeable to proteins. 11. The implantable creatinine sensor of claim 1, the covalently bound creatinine deiminase enzyme comprising at least 50% of the activity of otherwise identical unbound creatinine deiminase enzyme. 12. The implantable creatinine sensor of claim 1, the pH-indicating compound bound to a second substrate. 13. The implantable creatinine sensor of claim 12, the second substrate comprising a hydrophilic polymeric matrix encapsulating the first substrate, the hydrophilic polymeric matrix permeable to creatinine. 14. The implantable creatinine sensor of claim 13, the second substrate comprising a hydrogel matrix and the first substrate comprising polymeric beads. 15. An implantable medical device comprising: a pulse generator; anda chemical sensor in communication with the pulse generator, the chemical sensor configured to detect creatinine concentration in a bodily fluid, the chemical sensor comprising: a s... | CARDIAC PACEMAKERS, INC. | A61B005/1459
US20090123892 | A1 | 2009-05-14 | Human Body Information Extraction Device, Human Body Imaging Information Reference Plane Conversion Method, and Cross Section Information Detection Device | 2005-09-26 | There is provided a human body information extraction device for extracting human body information including position information from a reference position, from 3D information on the human body elements obtained from a CT information or the like in which the position information from the reference position with respect to a human body element is unknown. In the human body information extraction device, a reference plane for positioning is detected by detecting information on a common positioning member contained in both of the 3D human body information from the CT information and a 3D model information from a human body model. The both reference planes are matched on the display so that the 3D human body information is positioned on the reference plane. Furthermore, only human information corresponding to the 3D model information is extracted from the CT information. By using this device, it is possible to obtain 3D human body information positioned on the reference plane from which a noise is excluded. | 1. A human body information extractor that extracts information of a desired portion of a human body element from three-dimensional imaging information of said human body element positioned at any position within a space, comprising: a human body information arrangement means that arranges three-dimensional imaging information of a human body element in a state, where a positioning member to be positioned at a fixed position relative to a reference plane of the human body element is arranged, at any position within a world area,a reference plane detection means that detects positional information on the world area occupied by multiple specific portions of said positional information, respectively, among the three-dimensional imaging information arranged within the world area, and that detects positional information of said reference plane on the world area from said positional information, anda reference positional information detection means that detects positional information of the human body element in said world area relative to said reference plane. 2. The human body information extractor according to claim 1, wherein the specific portions of said positioning member are arranged so as to protrude from the human body element outward when said positioning member is positioned to the human body element, and to position each center on said reference plane, and said reference detection means comprises:a means that detects a relative positional relationship between a designated point selected as any point on the surface of each specific portion and an adjacent point thereof from the three-dimensional information of said human body element arranged within the world area,a means that detects a center position of said specific portion from the detected relative positional relationship between the designated point and the adjacent point thereof, anda means that detects a plane within the world area including the detected center position of said specific portion as said reference plane. 3. The human body information extractor according to claim 1 further comprising: a reference area setting means that sets a desired area from said reference plane within the world area, anda reference area information extraction means that extracts human body information arranged within the area set by said reference area setting means. 4. The human body information extractor according to claim 1 further comprising: a model information arrangement means that arranges three-dimensional imaging information of a human body model formed so as to have an outer shape roughly identical to that of a desired portion of said human body element as one unit of an object on said world area to be displaceable,a redundant information extraction means that detects the human body information, which is redundant to the three-dimensional imaging information of the human body model arranged by said model information arrangement means within the world area, anda means that extracts the ... | CAT Corporation | A61C011/00 A61B005/05
US20090143671 | A1 | 2009-06-04 | POSITION IDENTIFYING SYSTEM, POSITION IDENTIFYING METHOD, AND COMPUTER READABLE MEDIUM | 2008-12-03 | Provided is a position identifying system with a simple configuration that can identify a position of an object inside a body. The position identifying system identifies a position of an object existing inside a body. The position identifying system includes a vibrating section that vibrates each of a plurality of different positions inside the body at a different timing; an image capturing section that captures a frame image of the object at each of the different timings; and a position identifying section that identifies the position of the object based on a blur amount of an image of the object in each frame image captured by the image capturing section. | 1. A position identifying system that identifies a position of an object existing inside a body, comprising: a vibrating section that vibrates each of a plurality of different positions inside the body at a different timing;an image capturing section that captures a frame image of the object at each of the different timings; anda position identifying section that identifies the position of the object based on a blur amount of an image of the object in each frame image captured by the image capturing section. 2. The position identifying system according to claim 1, wherein the position identifying section identifies the position of the object as being near a position of the body vibrated by the vibrating section at a timing of the capture of a frame image containing an image of the object having a blur amount greater than a preset value. 3. The position identifying system according to claim 2, wherein the vibrating section vibrates each of the plurality of different positions in the body at a different timing by generating a plurality of waves, each wave converging at one of the plurality of different positions at a different timing. 4. The position identifying system according to claim 3, wherein the vibrating section includes a vibration generating section that generates a plurality of vibration waves, each vibration wave converging at one of the plurality of positions from a different direction. 5. The position identifying system according to claim 4, wherein the vibrating section applies, to the plurality of different positions, a vibration having a vibration component in a direction perpendicular to a direction of the frame image capturing by the image capturing section. 6. The position identifying system according to claim 5, wherein the image capturing section captures the frame image of the object using light emitted by a luminescent substance inside the object. 7. The position identifying system according to claim 5, wherein the image capturing section captures the frame image of the object using light reflected from the object. 8. The position identifying system according to claim 5, wherein the image capturing section captures the frame image of the object using light that passed through the object. 9. The position identifying system according to claim 6, wherein the position identifying section identifies a depth of the object from a surface of the body, andthe position identifying system further comprises an image correcting section that corrects spread of the image of the object in the frame image obtained by capturing the object, based on the depth identified by the position identifying section. 10. The position identifying system according to claim 9, further comprising a correction table that stores, in association with the depth of the object, a correction value for correcting the spread of the image of the object, wherein the image correcting section corrects the spread of the image of the object in the frame image obta... | FUJIFILM Corporation | A61B005/05
US07532925 | B2 | 2009-05-12 | Apparatus and method of evaluating degree of work comfort | 2003-07-18 | An apparatus and method for evaluating the degree of work comfort of a user is disclosed. A pair of sensors detect myoelectric potentials of a pair of bilaterally symmetrical muscles. A waveform processing unit generates a synchronous contraction waveform by either using the smaller value between signals from the two muscles at a given time, or by determining the geometric mean between the signals at a given time. An evaluation unit uses the intensity or frequency information from the synchronous contraction waveform to evaluate the user's level of comfort performing a task such as driving. | 1. An apparatus for evaluating a degree of work comfort by measuring myoelectric potentials during a work activity which is performed antagonistically by a pair of left and right muscles provided in a human body in bilaterally symmetrical relation, the apparatus comprising: a pair of detection sensors for detecting the myoelectric potentials of the pair of left and right muscles provided in the human body in bilaterally symmetrical relation, the myoelectric potentials produced by actions of the pair of the muscles of the human body during the work activity;an amplifier for amplifying the pair of myoelectric potentials detected by the detection sensors;a waveform processing unit for generating a synchronous contraction waveform of the pair of muscles from time-series waveforms of the pair of amplified myoelectric potentials; andan evaluation unit for evaluating a level of the degree of comfort of the work activity based on intensity information of the generated synchronous contraction waveform or frequency information of the generated synchronous contraction waveform contained in a specified intensity range,wherein the waveform processing unit is configured to perform full-wave rectification with respect to the time-series waveforms of the pair of myoelectric potentials and select, as a signal value of the synchronous contraction waveform, a smaller value from two respective values at a given time in the time-series waveforms of the pair of myoelectric potentials that have been subjected to the full-wave rectification, thereby generating the synchronous contraction waveform. 2. The apparatus for evaluating a degree of work comfort according to claim 1, wherein the evaluation unit is configured to calculates the intensity information of the generated synchronous contraction waveform or the frequency information of the generated synchronous contraction waveform at specified time intervals and evaluate the level of the degree of comfort of the work activity at the specified time intervals based on results of the calculation. 3. The apparatus for evaluating a degree of work comfort according to claim 1 or 2, wherein the waveform processing unit is configured to perform a normalizing process with respect to the time-series waveforms of the pair of amplified myoelectric potentials by using a maximum myoelectric potential and generate the synchronous contraction waveform by using the time-series waveforms that have been subjected to the process. 4. The apparatus for evaluating a degree of work comfort according to claim 1 or 2, wherein the work activity comprises steering of a wheel in driving a vehicle. 5. The apparatus for evaluating a degree of work comfort according to claim 1 or 2, wherein the pair of muscles comprise deltoid muscles positioned in shoulders of the human body. 6. An apparatus for evaluating a degree of work comfort by measuring myoelectric potentials during a work activity which is performed antagonistically by a pair of left an... | The Yokohama Rubber Co., Ltd. | A61B005/04 G08B023/00
US20090133699 | A1 | 2009-05-28 | ORAL NASAL CANNULA | 2009-02-02 | Disclosed is a respiratory cannula assembly to deliver and receive gases from a patient. The cannula assembly contains two oral prongs for delivering and receiving gases from the patient as well as at least one gas delivery nasal prong and at least one gas receiving nasal prong. The gas receiving nasal prong extends further into the patients nostril than the gas delivery nasal prong. The cannula assembly further contains a connector that aids in coupling to a medical device, the connector including independent oral and nasal moisture traps that remove moisture from exhaled patient gases. | 1. A cannula assembly comprising: a) an oral-nasal cannula disposable on the face of a patient and including a respiratory-gas-sampling nasal prong and a respiratory-gas-sampling oral prong; anda) a slidable tube slidably connected to one of the respiratory-gas-sampling nasal and oral prongs to accommodate different distances between the nose and mouth of different patients. 2. The cannula assembly of claim 1, wherein the slidable tube is slidably connected to the respiratory-gas-sampling oral prong, wherein the slidable tube has a substantially right-angle bend and a distal end, and wherein, when the cannula is disposed on the face of the patient, the distal end of the slidable tube extends distally toward or into the mouth of the patient. 3. A cannula assembly comprising: a) a cannula disposable on the face of a patient and including a respiratory-gas-sampling or respiratory-gas-delivery oral prong having an opening; andb) a user-detachable oral prong extension which comes removably attached to the oral prong and which is user-connectable to the opening of the oral prong. 4. A cannula assembly comprising a cannula disposable on the face of a patient and including a respiratory-gas-sampling oral prong having a distal end and a respiratory-gas-delivery oral prong having a distal end, wherein, when the cannula is disposed on the face of the patient, the distal end of the respiratory-gas-sampling oral prong extends distally further toward or into the mouth of the patient than the distal end of the respiratory-gas-delivery oral prong. 5. A cannula assembly comprising a cannula disposable on the face of a patient and including left and right cannula support wings each having a wing tip portion with an adhesive pad removably adhesively attachable to a side of the face of the patient. 6. A cannula assembly comprising a cannula disposable on the face of a patient, including a cannula body having a respiratory-gas-sampling nasal prong, and including a cannula cap having a respiratory-gas-delivery nasal prong with a tube-receiving hole, wherein the cannula cap is attached to the cannula body with the respiratory-gas-sampling nasal prong passing through and extending beyond the tube-receiving hole, and wherein the tube-receiving hole is disposed to bend the respiratory-gas-sampling nasal prong toward the nose of the patient when the cannula is disposed on the face of the patient. 7. A cannula assembly comprising a cannula disposable on the face of a patient and including a respiratory-gas-sampling nasal prong having a distal end and a respiratory-gas-delivery nasal prong having a distal end, wherein, when the cannula is disposed on the face of the patient, the distal end of the respiratory-gas-sampling nasal prong extends distally further toward or into one of the nostrils of the patient than the distal end of the respiratory-gas-delivery nasal prong. 8. The cannula assembly of claim 7, wherein the respiratory-gas-sampling nasal prong is circumferen... | - | A62B023/02 A61B005/097 A61M016/06
US07515955 | B2 | 2009-04-07 | Method and apparatus for adjusting cardiac event detection threshold based on dynamic noise estimation | 2006-11-07 | An implantable cardiac rhythm management (CRM) device includes a sensing and detection circuit that senses at least one cardiac signal and detects cardiac electrical events from the sensed cardiac signal using a detection threshold that is adjusted based on a dynamic noise estimation. The sensed cardiac signal is filtered to produce a filtered cardiac signal having a signal frequency band and a noise signal having a noise frequency band. The noise frequency band is substantially different from the signal frequency band. A dynamic noise floor is produced based on the noise signal and used as the minimum value for the detection threshold. A cardiac electrical is detected when the amplitude of the filtered cardiac signal exceeds the detection threshold. | 1. A cardiac rhythm management device, comprising: one or more sensing channels each including: a sensing circuit to sense a cardiac signal, the sensing circuit including a signal filter adapted to produce a filtered cardiac signal using the sensed cardiac signal, the filtered cardiac signal having a signal frequency band;a noise estimation circuit coupled to the sensing circuit, the noise estimation circuit including a noise filter adapted to produce a noise signal using the sensed cardiac signal, the noise signal having a noise frequency band within and substantially narrower than the signal frequency band; andan event detection circuit coupled to the sensing circuit and the noise estimation circuit, the event detection circuit adapted to produce a detection threshold using at least the filtered cardiac signal and the noise signal and to detect cardiac electrical events using the filtered cardiac signal and the detection threshold. 2. The device of claim 1, wherein the noise filter comprises a high-pass filter adapted to receive the filtered cardiac signal and to produce the noise signal by further filtering the filtered cardiac signal. 3. The device of claim 1, wherein the noise filter comprises a noise frequency band-pass filter adapted to receive the sensed cardiac signal and to produce the noise signal by filtering the sensed cardiac signal. 4. The device of claim 1, wherein the noise estimation circuit comprises: a noise level calculator adapted to calculate a noise level using amplitudes of the noise signal; anda noise floor generator adapted to produce a dynamic noise floor using the noise level, the dynamic noise floor providing for a minimum value of the detection threshold. 5. The device of claim 4, wherein the event detection circuit comprises: a threshold circuit adapted to dynamically produce the detection threshold using at least the filtered cardiac signal and the dynamic noise floor; anda comparator adapted to detect the cardiac electrical events by comparing the filtered cardiac signal to the detection threshold. 6. The device of claim 5, wherein the threshold circuit comprises: an initial threshold calculator adapted to produce an initial detection threshold using at least the filtered cardiac signal; anda threshold generator adapted to set the detection threshold to the initial detection threshold when the initial detection threshold is higher than the dynamic noise floor and to the dynamic noise floor when the initial detection threshold is not higher than the dynamic noise floor. 7. The device of claim 4, wherein the noise level calculator comprises: a rectifier adapted to rectify the noise signal; andan average calculator adapted to calculate the noise level by periodically averaging the rectified noise signal. 8. The device of claim 7, wherein the noise floor generator comprises a noise level converter adapted to produce the dynamic noise floor by multiplying the filtered noise level with a predetermined coefficien... | Cardiac Pacemakers, Inc. | A61B005/0402
US07548777 | B2 | 2009-06-16 | Computerized method for predicting the diastolic rest period in a cardiac cycle | 2006-03-17 | In a method to predict the diastolic rest period in the cardiac cycle of a patient under examination, the linear relation between heart rate and position of the diastolic rest period in the cardiac cycle is determined by determining the position of the diastolic rest period in at least two different heart rates of the examined patient, determining the breathing motion using rate and/or acceleration sensors and predicting the next diastolic rest period under consideration of the breathing motion and the definite relation between the heart rate and the position of the diastolic rest period of the patient under examination. | 1. A computerized method for predicting a diastolic rest period in a cardiac cycle of a subject, comprising the steps of: automatically electronically determining a linear relation between the heart rate of the subject and a position of a diastolic rest period in a cardiac cycle of the subject, by determining the diastolic rest period for at least two different heart rates of the subject;obtaining a representation of breathing motion of the subject and automatically electronically determining the breathing motion therefrom; andautomatically electronically predicting a next diastolic rest period using said breathing motion and said linear relation between heart rate and position of the diastolic rest period for the subject. 2. A computerized method as claimed in claim 1 comprising determining said representation of the breathing motion of the subject by determining a representation of movement of the diaphragm of the subject. 3. A computerized method as claimed in claim 2 comprising detecting said movement of the diaphragm of the subject using a sensor that interacts with the subject, said representation of said breathing movement being a signal emitted by said sensor. 4. A computerized method as claimed in claim 3 comprising selecting said sensor from the group of sensors consisting of rate sensors and acceleration sensors. 5. A computerized method as claimed in claim 2 comprising detecting said movement of the diaphragm of the subject by acquiring at least three navigator magnetic resonance images, and automatically electronically identifying at least one of a position, rate and acceleration of the diaphragm of the subject from said at least three magnetic resonance navigator images. 6. A computerized method as claimed in claim 1 comprising determining said linear relation between heart rate and position of the diastolic rest period by acquiring, for each of two different heart rates of the subject, a magnetic resonance image sequence comprising a plurality of magnetic resonance images during one cardiac cycle and, in each image sequence, automatically electronically identifying the position of the diastolic rest period. 7. A computerized method as claimed in claim 6 comprising detecting said movement of the diaphragm of the subject by acquiring at least three navigator magnetic resonance images, and automatically electronically identifying at least one of a position, rate and acceleration of the diaphragm of the subject from said at least three magnetic resonance navigator images. 8. A computerized method as claimed in claim 1 comprising automatically electronically determining said linear relation between heart rate and position of the diastolic rest period for said subject by acquiring an electrocardiogram from the subject at each of two different heart rates, and automatically electronically analyzing said electrocardiogram for each of said two different heart rates to determine a time interval of an R-wave to the position of the dias... | Siemens Aktiengesellschaft | A61B005/04
US07546156 | B2 | 2009-06-09 | Method of indexing biological imaging data using a three-dimensional body representation | 2004-05-07 | A system and method for managing imaging data related to a biological trait, including generating a three-dimensional representation of the external surface of the body a patient; obtaining the imaging data; associating the imaging data with a coordinate location of the three-dimensional representation, to generate an associated imaging data; and managing the associated imaging data using the surface representation. The association includes uniquely associating numerical values (e.g., Cartesian coordinates) to particular surface features. The three-dimensional model includes the ability to adjust the pose of the 3D models made from data taken at different times so that the coordinate systems closely correspond. | 1. A method of managing imaging data related to a biological trait, comprising: generating a discretized three-dimensional mathematical surface representation of the entire external surface of the body of a patient;mapping the discretized three-dimensional mathematical surface representation into a coordinate system based upon the patient's anatomical landmarks;obtaining an imaging data related to a biological trait;associating said imaging data with a coordinate location of said discretized three-dimensional mathematical surface representation, to generate an associated imaging data, wherein said associated imaging data comprises data related to a biological trait and data related to the anatomical landmark; andmanaging said associated imaging data using said discretized three-dimensional mathematical surface representation. 2. The method of claim 1 wherein said generating comprises generating a representation comprising a three-dimensional surface grid of the body of a patient. 3. The method of claim 2 wherein said generating comprises generating a surface grid comprising a variable resolution discretization. 4. The method of claim 1 wherein said generating comprises generating a representation comprising a three-dimensional representation of the epithelial surfaces accessible through the bodily surfaces of the patient. 5. The method of claim 4 wherein said epithelial surface comprises the gastrointestinal surface of the patient. 6. The method of claim 4 wherein said epithelial surface comprises the vaginal and reproductive tract. 7. The method of claim 4 wherein said epithelial surface comprises the sinus area. 8. The method of claim 4 wherein said epithelial surface comprises eye ground findings. 9. The method of claim 1 wherein said generating a discretized three-dimensional mathematical surface representation comprises generating a three-dimensional surface having a rigging, so as to enable the three-dimensional surface to be adjusted for the patient's pose. 10. The method of claim 1 wherein said generating a discretized three-dimensional mathematical surface representation comprises generating a three-dimensional surface having a geometric reference coordinate system. 11. The method of claim 1 wherein said generating a discretized three-dimensional mathematical surface representation comprises generating a three-dimensional surface having cardinal reference points to form local coordinate systems. 12. The method of claim 1 wherein said obtaining comprises obtaining an imaging data comprising dermatological data. 13. The method of claim 1 wherein said obtaining comprises obtaining an imaging data comprising external surface and subsurface structure of the body of the patient. 14. The method of claim 1 wherein said obtaining comprises obtaining an imaging data comprising dermatological data including skin markings comprising nevi, vascularities, lesions, scars or combinations thereof. 15. The method of claim 1 wherein said obta... | University of Rochester Medical Center | A61B005/05 G06F017/00
US07731659 | B2 | 2010-06-08 | Method for predicting a user's future glycemic state | 2007-10-18 | A method for predicting a user's future glycemic state includes measuring a user's glucose concentration at intervals over a time duration, thereby generating a plurality of glucose concentrations as a function of time. First and second glucose prediction equations that are fits to the plurality of glucose concentrations based on first and second non-identical mathematical models, respectively, are then derived. The method also includes calculating first and second predicted glucose concentrations at a future time using the first and second glucose prediction equations, respectively. Thereafter, an average predicted glucose concentration and a merit index are calculated based on the first and second predicted glucose calculations. The plurality of glucose concentrations as a function of time, the merit index and average predicted glucose concentration are input into a trained model (for example, a Hidden Markov Model) that outputs a set of glucose concentration probabilities. The user's future glycemic state is then predicted based on the set of glucose concentration probabilities. | 1. A method for predicting a user's future glycemic state using a continuous glucose sensor, the method comprising: measuring a user's glucose concentration with the continuous glucose sensor at intervals over a predetermined time duration, thereby generating a plurality of glucose concentrations as a function of time;deriving a first glucose prediction equation that is a fit to the plurality of glucose concentrations as a function of time, the fit being based on a first mathematical model;deriving a second glucose prediction equation that is a fit to the plurality of glucose concentrations as a function of time, the fit being based on a second mathematical model;calculating a first predicted glucose concentration g1(tf) at a predetermined future time (tf) using the first glucose prediction equation;calculating a second predicted glucose concentration g2(tf) at the predetermined future time (tf) using the second glucose prediction equation;calculating an average predicted glucose concentration and a merit index M based on the first and second predicted glucose calculations;wherein the merit index M is calculated using the following algorithms: M=g2(tf)−g1(tf)/g2(tf), if g2(tf)≧g1(tf)M=g1(tf)−g2(tf)/g1(tf), if g2(tf)&lt;g1(tf);inputting the plurality of glucose concentrations as a function of time, the average predicted glucose concentration and the merit index into a trained model that outputs a set of glucose concentration probabilities, andpredicting the user's future glycemic state based on the set of glucose concentration probabilities, wherein the first mathematical model and the second mathematical model are non-identical to one another. 2. The method of claim 1 wherein the predicting step predicts the probability that the user will be in a hypoglycemic state at the predetermined future time based on the set of glucose concentration probabilities. 3. The method of claim 2 further including the step of: alerting the user if the probability of the user being in a hypoglycemic state is greater than a predetermined threshold probability. 4. The method of claim 1 wherein the plurality of glucose concentrations as a function of time is in the range of seven to thirty glucose concentrations as a function of time. 5. The method of claim 1, wherein the predetermined future time point is a time in the range of about 10 minutes to about 30 minutes after the predetermined time duration. 6. The method of claim 1 wherein the interval is in the range of about 0.2 minutes to about 1 minute. 7. The method of claim 1 wherein the set of glucose concentration probabilities is centered on the average predicted glucose concentration and has a range that is dependent on the merit index. | Lifescan Scotland Limited | A61B005/00 A61B005/05
US07734337 | B2 | 2010-06-08 | Apparatus for measuring brain local activity | 2008-03-05 | For measuring a brain local activity, a predetermined frequency bandwidth wider than a frequency bandwidth of alpha waves of scalp potentials is divided into a predetermined number of frequency banks each having a fixed frequency width, data of each divided frequency bank is divided into segments of a predetermined duration on a time axis, a Z-score of the subject is determined from a first mean value of normalized power variances determined for the segments and a second mean value of normalized power variances predetermined in the same manner as the first mean value for a predetermined normal person group and a standard deviation of the normalized power variances in the group, and a mean value of the Z-scores determined over all of the frequency banks is mapped on a brain surface for each sensor, whereby a template of a specified brain disorder and likelihood of a subject to a specified brain disorder are calculated. | 1. An apparatus for measuring a brain local activity comprising: a plurality of sensors mounted on a head of a subject for measuring scalp potentials of the subject; anda computing unit dividing, for each sensor, a predetermined frequency bandwidth wider than a frequency bandwidth of alpha waves of the scalp potentials outputted from the sensors into a predetermined number of frequency banks each having a fixed frequency bandwidth, dividing, for each sensor, data of each divided frequency bank into segments of a predetermined duration on a time axis, determining, for each sensor, a Z-score of the subject from a first mean value, for each frequency bank, of normalized power variances determined for the segments and a second mean value, for each frequency bank, of normalized power variances predetermined in the same manner as the first mean value for a predetermined normal person group and a standard deviation of the normalized power variances in the group, and mapping on a brain surface for each sensor a mean value of the Z-scores determined over all of the frequency banks. 2. The apparatus for measuring a brain local activity as claimed in claim 1, wherein the computing unit further determines mean values of the Z-scores, for each sensor, over a patient group of a specific brain disease with respect to the predetermined normal person group, and determines cross-correlation coefficients as a likelihood to the Z-scores, for all of the sensors, of the subject with means values of the Z-scores, for all of the sensors, over the patient group being made a template. 3. The apparatus for measuring a brain local activity as claimed in claim 1, wherein the predetermined frequency bandwidth is 2-40 Hz, the fixed frequency bandwidth is 1 Hz, the predetermined number is 38, and the predetermined duration is 2.56 seconds. 4. The apparatus for measuring a brain local activity as claimed in claim 1, wherein the sensors are set in a terminal device, the computing unit is provided in a calculation center, and the terminal device and the calculation center are connected through a communication line. 5. A computer-readable medium encoded with a computer program for measuring a brain local activity, the program when executed by a computer causes the computer to perform a method comprising: measuring scalp potentials of a subject from a plurality of sensors mounted on a head of the subject; anddividing, for each sensor, a predetermined frequency bandwidth wider than a frequency bandwidth of alpha waves of the scalp potentials measured by a plurality of sensors mounted on a head of a subject into a predetermined number of frequency banks each having a fixed frequency bandwidth, dividing, for each sensor, data of each divided frequency bank into segments of a predetermined duration on a time axis, determining, for each sensor, a Z-score of the subject from a first mean value, for each frequency bank, of normalized power variances determined for the segments and a se... | Brain Functions Laboratory, Inc. | A61B005/04
US07534452 | B2 | 2009-05-19 | Post-biopsy cavity treatment implants and methods | 2008-01-22 | A method of treating a cavity created by a percutaneous excisional procedure carried out through an incision includes steps of providing a post-procedure cavity implant, the post-procedure cavity implant including: a radiopaque element; a core portion coupled to the radiopaque element, the core portion including a first porous matrix defining a first controlled pore architecture, and a shell portion coupled to the core portion, the shell portion including a second porous matrix defining a second controlled pore architecture that is different from the first controlled pore architecture; implanting the post-procedure cavity implant into the cavity, and closing the incision. | 1. A method of treating a cavity created by a percutaneous excisional procedure carried out through an incision, comprising the steps of: providing a post-procedure cavity implant, the post-procedure cavity implant including:a radiopaque element;a core portion coupled to the radiopaque element, the core portion including a first porous matrix defining a first controlled pore architecture, anda shell portion coupled to the core portion, the shell portion including a second porous matrix defining a second controlled pore architecture that is different from the first controlled pore architecture;implanting the post-procedure cavity implant into the cavity, andclosing the incision. 2. The method of claim 1, wherein the providing step is carried out with the core portion surrounding the radiopaque element. 3. The method of claim 1, wherein the providing step is carried out with the shell portion surrounding the core portion. 4. The method of claim 1, wherein the providing step is carried out with the core portion surrounding the radiopaque element and the shell portion surrounding the core portion. 5. The method of claim 1, wherein the providing step is carried out with the shell portion swelling faster than the core portion when the implant is placed in a biological fluid environment. 6. The method of claim 1, wherein the providing step is carried out with the shell portion swelling to a greater extent than the core portion when the implant is placed in a biological fluid environment. 7. The method of claim 1, wherein the providing step is carried out with the first controlled pore architecture differing from the second controlled pore architecture with respect to at least one of: pore density, pore shape, pore orientation and pore dimensions. 8. The method of claim 1, wherein the providing step is carried out with the radiopaque element including a portion having a paramagnetic property. 9. The method of claim 1, wherein the providing step is carried out with at least one of the core and shell portions including a dye disposed therein. 10. The method of claim 1, wherein the providing step is carried out with at least one of the core and shell portions including a pigment disposed therein. 11. The method of claim 1, wherein the providing step is carried out with at least one of the core and shell portions including a contrast medium disposed therein. 12. The method of claim 1, wherein the providing step is carried out with at least one of the core and shell portions including a therapeutic agent disposed therein. 13. The method of claim 1, wherein the providing step is carried out with at least one of the core and shell portions being biodegradable. 14. The method of claim 1, wherein the providing step is carried out with at least the shell portion including collagen. 15. The method of claim 1, wherein the providing step is carried out with the core portion including at least one of a polylactide (PLA), a polyglycolide (PGA), a poly(lac... | Rubicor Medical, Inc. | A61K033/00 A61K051/00 A61B005/055
US07542794 | B1 | 2009-06-02 | Method of extracting and evaluating paced heart beats using max-min transform analysis | 2006-05-24 | Methods for identifying and extracting heart depolarization and repolarization in a paced heart. Certain methods also include identifying and analyzing particular features of at least one pacing spike and QRS waveform for heart beat characterization. These features may include signal changing speed and signal time interval (distance) of pacing spikes and QRS depolarization when pacing excitation is initialized. | 1. A method of analyzing paced heart beats, comprising: providing a paced ECG signal including at least one QRS depolarization region and at least one pacing spike;analyzing the at least one QRS depolarization region and the at least one pacing spike using max-min transform analysis of the ECG signal; andidentifying a time position of the at least one pacing spike in the paced ECG signal based on the max-min transform analysis of the ECG signalwherein the max-min transform analysis of the ECG signal includes: a first distance value between one of the at least one pacing spikes and an R-wave of the QRS depolarization region;a second distance value between a Q-wave portion of the QRS depolarization region and the R-wave portion of the QRS depolarization region;a third distance value between the R-wave portion of the QRS depolarization region and an S-wave portion of the QRS depolarization region; andcomparing the first distance value to the greater of the second and third distance values, and if the first distance value is smaller, then identifying the signal as a false paced heart beat. 2. The method of claim 1, wherein the paced ECG signal is selected from the group consisting of a raw ECG signal and a differential ECG signal. 3. The method of claim 1, further comprising performing a differential transformation of the paced ECG signal prior to the analyzing. 4. The method of claim 1, wherein the paced ECG signal is selected from the group consisting of an internal cardiac signal and a body surface cardiac signal. 5. The method of claim 1, further comprising, after identifying the time position, removing the at least one pacing spike from the paced ECG signal to yield a non-paced signal. 6. The method of claim 5, further comprising performing QRS depolarization analysis of the non-paced signal. | Infinite Biomedical Technologies, LLC | A61B005/04
US08864679 | B2 | 2014-10-21 | Cutaneous sensory detection | 2007-10-19 | Testing instruments having a handle with a first handle portion that is substantially linear and a second handle portion wherein the handle is not substantially linear, a first monofilament, and a second monofilament wherein the first monofilament detachably connects to the second handle portion and wherein the second monofilament detachably connects to the second handle portion are disclosed herein. Further, methods of evaluating cutaneous sensory detection in which an instrument is held with a digit proximate to a position indicator, a skin area is contacted with a monofilament, sufficient pressure is applied to flex the monofilament, and the monofilament is withdrawn from the skin area. | 1. A sensory testing device comprising: a. an elongate body comprising a first end, a second end and a middle;b. a first monofilament attached to the elongate body;c. a light source securely receiving and holding and removably attached to the elongate body wherein the light source is configured to produce a quantity of light and direct a portion of the quantity of light into the first end of the elongate body and out of the second end of the elongate body thereby illuminating the first monofilament;d. wherein the first monofilament has a first monofilament attachment end and a first monofilament stimulus tip located opposite the first monofilament attachment end;e. wherein the first monofilament attachment end is attached to the elongate body at the second end;f. wherein the elongate body is bent at the second end;g. wherein the elongate body is arranged and configured to illuminate the first monofilament stimulus tip;h. wherein the first monofilament is arranged and configured for administration of a cutaneous sensory detection test;i. wherein only one, two, or three monofilaments are attached to the elongate body. 2. The sensory testing device of claim 1 further comprising a position indicator located on the middle of the elongate body. 3. The sensory testing device of claim 1 further comprising a second monofilament having a second monofilament attachment end and a second monofilament stimulus tip wherein the first monofilament attachment end is removably attached to the elongate body at the second end and wherein the second monofilament is interchangeable with the first monofilament. 4. The sensory testing device of claim 1, further comprising an intermediate piece constructed of a clear material wherein the intermediate piece attaches the first monofilament attachment end to the elongate body at the second end. 5. The sensory testing device of claim 1, further comprising a second stimulus monofilament adjacent to the first monofilament wherein the second stimulus monofilament extends alongside to the first monofilament. 6. A sensory testing device comprising: a. a first elongate translucent plastic rod having a first end, a second end, and a curved portion between the first end and the second end, wherein the curved portion is adjacent to the second end and wherein the first end is oriented transverse to the second end;b. a first translucent attachment piece attached to the second end of the first elongate translucent plastic rod;c. a first monofilament, having a first monofilament diameter, attached to the first translucent attachment piece;d. a second elongate translucent plastic rod having a first end, a second end, and a curved portion between the first end and the second end, wherein the curved portion is adjacent to the second end and wherein the first end is oriented transverse to the second end;e. a second translucent attachment piece attached to the second end of the second elongate translucent plastic rod;f. a second monofilam... | John A. Bell, IV | F21V019/00 F21V033/00 G02B006/00 A61B019/00 A61B010/00 A61B005/00
US08986342 | B2 | 2015-03-24 | Methods and apparatus for repeated ischemic conditioning treatment of hypertension and other medical conditions | 2008-11-25 | Methods for ischemic conditioning treatments of a chronic medical condition are provided. Baseline disease-related parameters of a patient with a chronic medical condition are measured. Ischemia is induced in the patient by occluding and releasing arterial flow in one or more extremities of the patient. Post-ischemia parameters in the patient are measured. The baseline and post-ischemia parameters are compared to provide an assessment of an ischemic conditioning treatment of a chronic medical condition. The repeated, scheduled delivery of ischemic conditioning provides a beneficial, therapeutic effect on the chronic medical condition. Also provided is a device for pulse oximetry during periods of absent or low pulsatile blood flow including an artificial pulse generator as well as the use of said device in assessment of ischemic conditioning. | 1. A method for treatment of a chronic disease by administering personalized chronic ischemic conditioning treatments causing repeated ischemia by interrupting blood flow to a tissue using a non-invasive occluding device adapted to occlude a blood vessel and cause ischemia comprising: a) measuring baseline vascular function;programming the duration of the ischemia;c) interrupting blood flow to a tissue using a non-invasive blood flow occluding device adapted to cause ischemia according to the program;d) restoring blood flow to the tissue according to the program;e) Repeating steps (c) and (d) at least 3 times per treatment session;f) Repeating steps (c) to (e) at least 2 times per week;g) Measuring vascular function to monitor the effect of treatment at least once every 4 weeks. 2. The method of claim 1, comprising a program including a repeated schedule of personalized ischemic conditioning for lowering blood pressure. 3. The method of claim 1, wherein the treated individual has one or more vascular conditions belonging to the group consisting of: hypertension, endothelial dysfunction, Raynaud's syndrome, coronary heart disease (CHD), coronary artery disease (CAD), heart failure, peripheral arterial disease (PAD), diabetes, diabetic neuropathy, pulmonary hypertension (PH), and connective tissue disorders. 4. The method of claim 1, wherein the ischemic conditioning treatments are applied to one or more extremities using an external pressure system for arterial occlusion. 5. The method of claim 4, wherein the ischemic conditioning treatments are applied to the skin at one or more extremities using external pressure to the skin using a pressurizable garment. 6. The method of claim 4, wherein the ischemic conditioning treatments are applied to one or more extremities using external cuff to the skin for ischemic conditioning of the skin of the extremities. 7. The method of claim 1, further comprising measurement of blood oxygen saturation during ischemia using artificial pulse together with oximetry. 8. The method of claim 7, wherein the artificial pulse is generated by mechanical actuation. 9. The method of claim 8, wherein the mechanical actuation is effected by pulsating fluid pressure in a cuff to cause mechanical disturbance of arterial blood, repetitive, external electromechanical actuation, or repetitive, self-induced physical motion. 10. The method of claim 7, wherein the artificial pulse is generated by external non-mechanical optical illumination utilized to imitate an absorption pattern of a pulsatile blood flow signal by oscillating an intensity of a light source of either a single or multiple wavelength. 11. The method of claim 1 further comprising applying heat sufficient to induce vasodilation before, during, or after each ischemic conditioning treatment. 12. The method of claim 1 further comprising a scheduled performance of hand and/or foot exercises by the individual. 13. The method of claim 1 further comprising pharmaco... | IC Therapeutics | A61B017/00 A61B017/135 A61B005/1455 A61B005/01 A61B005/022 A61B005/00
US08920318 | B2 | 2014-12-30 | Apparatus, method and computer readable code for forecasting the onset of potentially life-threatening disease | 2006-06-12 | Methods, systems and computer-readable code for generating a forecast of a life-threatening condition, for example sepsis, in a subject, for example an infant, are disclosed. According to some embodiments, the forecast is generated in accordance with measurement values for a plurality of different vital sign parameters. In exemplary embodiments, vital sign parameters from a plurality of physiological systems are used to generate the forecast of the life-threatening condition. In exemplary embodiments, at least one vital sign parameter is other than a cardiac parameter. Non-limiting exemplary vital sign parameters may include one or more of a heart rate parameter, a respiration rate parameter, a bradycardia parameter, a desaturation parameter, a temperature parameter (for example, body temperature) and a body mass parameter. | 1. A method of forecasting a condition of sepsis in a premature infant comprising: a) using physiological sensors to acquire a plurality of different vital sign parameters of an infant, the physiological sensors connected to one or more processors and providing measurement values to the one or more processors of the plurality of different vital sign parameters of the infant;b) the one or more processors normalizing measurement values of the plurality of different vital signs including, for each of the different vital sign parameters of the infant that is not a bradycardia parameter, normalizing the each of the different vital sign parameters against historical values for said infant, the one or more processors transforming said normalized or un-normalized value;c) the one or more processors combining the transformed measurement values of the plurality of different vital sign parameters and thereby generating a single sepsis parameter, the single sepsis parameter comprising a single variable having a variable numerical value;d) the one or more processors monitoring the single sepsis parameter of the infant over time; ande) the one or more processors generating a forecast of the condition of sepsis in the infant from said single sepsis parameter when the single sepsis parameter reaches beyond a normal range. 2. The method of claim 1 wherein providing measurement values of the plurality of different vital sign parameters includes providing measurement values of a heart rate parameter. 3. The method of claim 1 wherein providing measurement values includes providing at least one said vital sign parameter that is a respiratory parameter, the respiratory parameter selected from (i) respiration rate and (ii) a parameter indicative of an apnea condition. 4. The method of claim 1 wherein providing measurement values of the plurality of different vital sign parameters comprises providing measurement values of a temperature parameter, a desaturation parameter, a heart rate parameter, a bradycardia parameter, and a respiration rate parameter. 5. The method of claim 4 wherein providing measurement values includes providing measurement values for a body weight of the infant. 6. The method of claim 1 wherein providing measurement values of the plurality of different vital sign parameters includes providing measurement values of a first vital sign parameter and a second-vital sign parameter, the first and second vital sign parameters being associated with different respective physiological systems of the infant. 7. The method of claim 1 wherein said generating of said forecast includes computing an arithmetic function of a first number derived from a measured value of a first said vital sign parameter and of a second number from a measured value of a second said vital sign parameter that is different from said first vital sign parameter. 8. The method of claim 1 wherein providing measurement values of the plurality of different vital sign parameters includ... | Itegralis | A61B005/00 G06Q010/00 G06F019/00 A61B005/0205 A61B005/024 A61B005/087
US08414749 | B2 | 2013-04-09 | Subcutaneous glucose electrode | 2008-11-12 | A small diameter flexible electrode designed for subcutaneous in vivo amperometric monitoring of glucose is described. The electrode is designed to allow “one-point” in vivo calibration, i.e., to have zero output current at zero glucose concentration, even in the presence of other electroreactive species of serum or blood. The electrode is preferably layered, with the layers serially deposited within a recess upon the tip of a polyamide insulated gold wire. A first glucose concentration-to-current transducing layer can be overcoated with an electrically insulating and glucose flux limiting layer (second layer) on which, optionally, an immobilized interference-eliminating horseradish peroxidase based film is deposited. An outer layer is preferably biocompatible. | 1. An analyte sensor comprising: one or more working electrodes;an analyte-responsive sensing layer associated with and in electrical contact with the one or more working electrodes, the sensing layer comprising an enzyme and a polymer selected from the group consisting of poly(vinylimidazole) and poly(vinyl pyridine); anda polymeric diffusion-limiting layer disposed on and bound to the analyte-responsive sensing layer,wherein at least a portion of the sensor is subcutaneously positioned in a subject. 2. The analyte sensor of claim 1, wherein the analyte is glucose and the enzyme is glucose oxidase. 3. The analyte sensor of claim 2, wherein the analyte sensor has a 10% to 90% response time of not more than about 30 second at a glucose concentration of about 20 mM. 4. The analyte sensor of claim 2, wherein sensor response to glucose is close to linear through a glucose concentration range of 2 to 20 mM. 5. The analyte sensor of claim 2, wherein the analyte sensor has substantially no signal output when concentration of glucose is zero. 6. The analyte sensor of claim 1, wherein the enzyme is covalently bound to the polymer. 7. The analyte sensor of claim 1, the sensing layer further comprising a redox compound. 8. The analyte sensor of claim 7, wherein the redox compound is covalently bound to the polymer. 9. The analyte sensor of claim 8, wherein the enzyme is covalently bound to the polymer. 10. The analyte sensor of claim 1, wherein the polymeric diffusion-limiting layer limits the rate of analyte transport to the sensing layer. 11. The analyte sensor of claim 1, further comprising one or more additional layers. 12. The analyte sensor of claim 11, wherein the one or more additional layers comprises at least one of a biocompatible layer or an interferant eliminating layer. 13. The analyte sensor of claim 1, wherein the sensor comprises a first portion and a second portion, wherein the first portion is positioned external to the subject and the second portion is positioned subcutaneously in the subject. 14. The analyte sensor of claim 13, wherein the first portion is connected to a device for measurement of the electrical signal generated by the sensor. 15. The analyte sensor of claim 13, wherein the second portion of the analyte sensor has a width of no more than about 0.29 mm. 16. The analyte sensor of claim 1, wherein the sensor has substantially no signal output when the concentration of glucose is zero. 17. The analyte sensor of claim 1, wherein the sensor comprises at least two electrodes and at least one of the electrodes is a working electrode and at least one other electrode is a reference electrode, a counter electrode or a combined reference and counter electrode. 18. The analyte sensor of claim 1, wherein one or more working electrodes is a wire. 19. The analyte sensor of claim 1, wherein the sensor is flexible and provides an electrical signal that is substantially insensitive to relative motion between the implanted... | Abbott Diabetes Care Inc. | C12M001/00 A61B005/00 C12Q001/00
US08419638 | B2 | 2013-04-16 | Body-associated fluid transport structure evaluation devices | 2008-11-18 | Implantable devices for evaluating body-associated fluid transport structures and methods for using the same are provided. In some instances, the implantable devices include an elongated structure with at least one hermetically sealed integrated circuit sensor stably associated therewith and a transmitter. The devices find use in a variety of different applications, including monitoring the function of various types of body-associated fluid transport structures, such as arteriovenous fistulae, vascular grafts, catheters, cerebrospinal fluid shunts, and implantable central venous access devices. | 1. An implantable device comprising: a single lumen catheter comprising:an elongated flexible tubular catheter body having a proximal end, a distal end, and at least one opening formed on the elongated flexible tubular catheter body between the proximal end and the distal end, the at least one opening is configured to draw up blood into the elongated flexible tubular catheter body and the distal end is configured to return the blood; anda plurality of hermetically sealed integrated circuit sensors formed inside the elongated flexible tubular catheter body, the plurality of hermetically sealed integrated circuit sensors configured to sense the blood to generate data associated with the blood; and a subcutaneous port physically coupled to the single lumen catheter at the proximal end of the elongated flexible tubular catheter body,the subcutaneous port comprising:a transmitter communicatively coupled to the plurality of hermetically sealed integrated circuit sensors, the transmitter configured to transmit the data obtained from the plurality of hermetically sealed integrated circuit sensors to an external device. 2. The implantable device of claim 1, wherein the plurality of hermetically sealed integrated circuit sensors comprise at least two hermetically sealed integrated circuit sensors. 3. The implantable device according to claim 2, wherein the at least two hermetically sealed integrated circuit sensors are each connected to the transmitter by individual signal conductors. 4. The implantable device according to claim 2, wherein the at least two hermetically sealed integrated circuit sensors are connected to the transmitter by a common signal conductor. 5. The implantable device according to claim 1, further comprising a power source. 6. The implantable device according to claim 1, further comprising a hermetically sealed ultrasound reflector. 7. The implantable device according to claim 1, wherein the transmitter comprises a processor configured to process the data obtained from the plurality of hermetically sealed sensors. 8. A system for evaluating fluid flow, the system comprising: a single lumen catheter comprising:an elongated flexible tubular catheter body having a proximal end, a distal end, and at least one opening formed on the elongated flexible tubular catheter body between the proximal end and the distal end, the at least one opening is configured to draw up blood into the elongated flexible tubular catheter body and the distal end is configured to return the blood; anda plurality of hermetically sealed integrated circuit sensors formed inside the elongated flexible tubular catheter body, the plurality of hermetically sealed integrated circuit sensors configured to sense the blood to generate data associated with the blood; a subcutaneous port physically coupled to the single lumen catheter at the proximal end of the elongated flexible tubular catheter body,the subcutaneous port comprising:a transmitter communicatively couple... | Proteus Digital Health, Inc. | A61B005/00
US08449506 | B2 | 2013-05-28 | Automatic feeding/phlegm extractor device | 2005-07-20 | An automatic feeding/sputum suction device, which mainly comprises a feeding syringe or sputum suction device, an air pump, a liquid food replenishing drum or oxygen/water supply device, three-way control valve, feeding duct or sputum suction duct, controller and detector strap, wherein the three-way control valve is connected with liquid food replenishing drum (oxygen/water supply device), feeding syringe (sputum suction device) and feeding duct (sputum suction duct). | 1. An automatic feeding device, which comprises: a pump to propel a liquid;a controller to control the pump;a feeding duct to convey the liquid; anda liquid supply device, which is provided with a volume gauge or weight detector to measure an amount of the liquid fed, wherein the liquid supply device is further provided with a heating or insulating device, orwherein an infrared detector is provided at the liquid supply device and connected to the controller to determine whether the liquid supply device is empty. 2. The device as recited in claim 1, wherein the liquid supply device is provided with a heating or insulating device. 3. The device, as recited in claim 1, wherein an infrared detector is provided at the liquid supply device and connected to the controller to determine whether the liquid supply device is empty. 4. An automatic feeding device, which comprises: a pump to propel a liquid;a controller to control the pump;a feeding duct to convey the liquid;a liquid supply device, which is provided with a volume gauge or weight detector to measure an amount of the liquid fed; andan air tank connected with the pump, wherein the air tank is connected to an air leaking needle having at least one pin hole. 5. An automatic feeding device, which comprises: a pump to propel a liquid;a controller to control the pump;a feeding duct to convey the liquid;a liquid supply device, which is provided with a volume gauge or weight detector to measure an amount of the liquid fed;a detector strap, which is adapted to attach to a patient, and wherein the detector strap comprises two resilient sides and the two resilient sides are interconnected and provided with a contact switch. 6. The device, as recited in claim 5, wherein the detector strap comprises a breath detector. 7. The device, as recited in claim 5, wherein the detector strap is provided with an acceleration detector, a cardiogram detector, an electromyogram detector, or a pressure detector. 8. The device, as recited in claim 5, wherein the detector strap is provided with a microphone. 9. The device, as recited in claim 5, wherein the detector strap is provided with a humidity detector. 10. The device, as recited in claim 5, wherein the detector strap is provided with a pressure detector attachable to an arm of a patient to detect a heartbeat rate. 11. An automatic feeding device, which comprises: a pump to propel a liquid;a controller to control the pump;a feeding duct to convey the liquid; anda liquid supply device, which is provided with a volume gauge or weight detector to measure an amount of the liquid fed, wherein the controller is connected with a buzzer or alarm device, orwherein the controller can be connected with a camera with wire or wirelessly. 12. The device, as recited in claim 11, wherein the controller is connected with a buzzer or alarm device. 13. The device, as recited in claim 11, wherein the controller can be connected with a camera with wire or wirelessly. 14. An au... | - | A61M005/00
US08532728 | B2 | 2013-09-10 | Pulse oximeter probe-off detector | 2008-12-29 | A processor provides signal quality based limits to a signal strength operating region of a pulse oximeter. These limits are superimposed on the typical gain dependent signal strength limits. If a sensor signal appears physiologically generated, the pulse oximeter is allowed to operate with minimal signal strength, maximizing low perfusion performance. If a sensor signal is potentially due to a signal induced by a dislodged sensor, signal strength requirements are raised. Thus, signal quality limitations enhance probe off detection without significantly impacting low perfusion performance. One signal quality measure used is pulse rate density, which defines the percentage of time physiologically acceptable pulses are occurring. If the detected signal contains a significant percentage of unacceptable pulses, the minimum required signal strength is raised proportionately. Another signal quality measure used in conjunction with pulse rate density is energy ratio, computed as the percentage of total energy contained in the pulse rate fundamental and associated harmonics. | 1. In a patient monitor configured to obtain signals responsive to physiological parameters of a monitored patient, a detector for determining when a physiological sensor may not be properly attached to said monitored patient with respect to a measurement site, the detector comprising: a limit selector configured to output a signal strength limit in response to a sensitivity mode wherein the signal strength limit is selectable by a user from two or more predetermined sensitivity modes; andlogic configured to indicate that a sensor not properly attached condition exists based on a comparison of a signal strength of one or more signals indicative of one or more physiological parameters and the signal strength limit;wherein the logic is further configured to indicate that a sensor not properly attached condition exists when a pulse rate density indicates that one or more of said signals are valid, and when the signal strength is below the signal strength limit. 2. The detector of claim 1, wherein the signal strength is based upon a ratio of a peak-to-peak AC signal to a DC signal. 3. The detector of claim 2, wherein the signal strength limit is about 0.05. 4. The detector of claim 2, wherein the signal strength limit is about 0.25. 5. The detector of claim 1, wherein the logic is further configured to indicate that a sensor not properly attached condition exists when a timeout value indicates that one or more of said signals are valid, and when the signal strength is below the signal strength limit. 6. The detector of claim 1, wherein the logic is further configured to indicate that a sensor not properly attached condition exists when a comparison of an energy ratio to an energy ratio limit indicates that one or more of said signals are valid, and when the signal strength is below the signal strength limit. 7. The detector of claim 1, wherein said comparison comprises a determination that said signal strength is below said signal strength limit. 8. The detector of claim 1, wherein said signal strength is determined based on a pulse rate of a monitored patient. 9. The method of claim 1, wherein the sensitivity mode is determined while the physiological sensor is coupled to the patient. 10. In a patient monitor configured to obtain signals responsive to physiological parameters of a monitored patient, a method for determining when a physiological sensor may not be properly attached to said monitored patient with respect to a measurement site, the method comprising: receiving from a user one or more setting signals indicative of one or more selectable settings;determining a signal strength limit based upon the one or more setting signals wherein the signal strength limit is selected from two or more predetermined signal strength limit values;determining a signal strength based upon one or more sensor signals wherein said one or more sensor signals are indicative of one or more physiological parameters; anddetermining whether a sensor not prope... | Masimo Corporation | A61B005/1455
US08316846 | B2 | 2012-11-27 | Device for adsorbing and desorbing anesthetic | 2008-08-08 | A device for adsorbing and desorbing anesthetic shall be improved in respect of the anesthetic supply. A sampling device (16) for removing a gas volume of the breathing gas and an anesthetic dispenser (18) are connected to the breathing gas line (8) between the adsorption filter (9) and the patient (10) in such a way that the gas volume removed and the gas volume supplied are compensated. | 1. A device for supplying a patient with breathing gas, the device comprising: a filter device for the adsorption and desorption of anesthetic;a breathing gas line between said filter device and the patient;a sampling device connected to said breathing gas line for sampling breathing gas to provide a removed gas volume;an anesthetic dispensing device connected to said breathing gas line to provide a compensation between the removed gas volume and a gas volume fed in the device; anda sampling pump connected to said sampling device and feeding said removed gas volume to said anesthetic dispensing device and feeding the removed gas volume with anesthetic to said breathing gas line as a gas volume fed into said breathing gas line for generating a compensation between said removed gas volume and the gas volume fed into said breathing gas line. 2. A device in accordance with claim 1, wherein said sampling device comprises an anesthetic measuring device. 3. A device in accordance with claim 1, further comprising a gas analysis port for gas sampling for said sampling device, said gas analysis port being arranged between a connecting branch to an anesthetic supply of said anesthetic dispensing device and the patient. 4. A device in accordance with claim 1, further comprising a gas analysis port for gas sampling for said sampling device, said gas analysis port being provided between a connecting branch to an anesthetic supply of said anesthetic dispensing device and said filter device. 5. A device in accordance with claim 1, wherein said sampling device comprises a breathing gas source for said anesthetic dispensing device. 6. A device in accordance with claim 1, wherein said breathing gas line comprises separate line sections for the gas to be inspired and gas to be expired. 7. A device according to claim 1, wherein: said breathing gas line between said filter device and the patient includes a first channel section through which predominantly gas to be inspired flows and a second channel section for expired gas; andsaid anesthetic dispensing device is connected to said second channel section to feed said gas volume fed into the breathing gas line to said second channel section. 8. A breathing system for supplying a patient with breathing gas, the system comprising: a respirator connected to a breathing gas source;a filter device for the adsorption and desorption of anesthetic, said filter device being connected to said respirator;a breathing gas line between said filter device and the patient;a sampling device connected to said breathing gas line for sampling breathing gas to remove a gas volume;an anesthetic dispensing device connected to said breathing gas line; anda sampling pump connected to said sampling device and feeding said removed gas volume to said anesthetic dispensing device and feeding the removed gas volume, enriched with anesthetic, into said breathing gas line for generating a compensation between said removed gas volume and a gas ... | Dräger Medical GmbH | A61M015/00 A61M016/10 A62B007/10 A62B019/00 A62B023/02
US08206310 | B2 | 2012-06-26 | Blood pressure measuring apparatus enabling accurate blood pressure measurement | 2006-11-06 | A blood pressure measuring apparatus controls a winding mechanism in parallel with increase or decrease of a pressure of a measuring fluid bladder after the measuring fluid bladder is wound around a measurement region. Therefore, a change in a winding state of the measuring fluid bladder is prevented. Additionally, measurement accuracy is improved by keeping compliance of the measuring fluid bladder constant. | 1. A blood pressure measuring apparatus comprising: a measuring fluid bladder;a supply part configured to supply a fluid to said measuring fluid bladder;a measuring fluid bladder compressing part configured to compress said measuring fluid bladder in a direction of a measurement region;a sensor configured to measure an internal pressure of said measuring fluid bladder;a compression degree detector configured to measure a compression degree of said measuring fluid bladder compressed by said measuring fluid bladder compressing part; anda first controller configured to control the compression degree of said measuring fluid bladder by said measuring fluid bladder compressing part in at least three phases, whereina first phase occurs when a predetermined amount of fluid is supplied to said measuring fluid bladder at start of measurement,a second phase occurs when said measuring fluid bladder is compressed against said measurement region to a predetermined compression degree by said measuring fluid bladder compressing part after said first phase,a third phase occurs when a fluid is supplied to said measuring fluid bladder and then is discharged after said second procedure, andsaid first controller controls said compression degree by said measuring fluid bladder compressing part based on the internal pressure of said measuring fluid bladder in said third phase. 2. The blood pressure measuring apparatus according to claim 1, wherein said first controller controls said compression degree by said measuring fluid bladder compressing part based on information indicating a change in internal pressure of said measuring fluid bladder and information indicating a change in supply amount of said fluid in said supply part in said third phase. 3. The blood pressure measuring apparatus according to claim 2, wherein said third phase includes a first step of supplying a fluid to said measuring fluid bladder to pressurize said measuring fluid bladder and a second step of discharging said fluid to depressurize said measuring fluid bladder, and said first controller controls said compression degree by said compressing part such that an internal pressure level of said measuring fluid bladder is not larger than said compression degree by said measuring fluid bladder compressing part in said first step. 4. The blood pressure measuring apparatus according to claim 2, wherein said third phase includes a first step of supplying a fluid to said measuring fluid bladder to pressurize said measuring fluid bladder and a second step of discharging said fluid to depressurize said measuring fluid bladder, and said first controller controls said compression degree by said measuring fluid bladder compressing part such that said compression degree by said measuring fluid bladder compressing part is not smaller than an internal pressure level of said measuring fluid bladder in said second step. 5. The blood pressure measuring apparatus according to claim 2, wherein said first controll... | Omron Healthcare Co., Ltd. | A61B005/02
US08066637 | B2 | 2011-11-29 | Method and apparatus for facilitating physiological coherence and autonomic balance | 2008-11-03 | Method and apparatus for determining the state of entrainment between biological systems which exhibit oscillatory behavior such as heart rhythms, respiration, blood pressure waves and low frequency brain waves based on a determination of heart rate variability (HRV) and an evaluation of the power spectrum thereof. Entrainment reflects a harmonious balance between the two branches of the autonomic nervous system within the body. This internal state of heightened physiological efficiency enhances health and promotes optimal performance. According to one embodiment a method is used to determine the entrainment level based on an entrainment parameter related to HRV. The method first determines the power distribution spectrum (PSD) and then calculates an entrainment parameter (EP), which is a measure of the power distribution in the HRV spectrum. High EP values occur when this power is concentrated within a relatively narrow range of frequencies, and lower values when the power is distributed over a broader range of frequencies. In one embodiment, an apparatus is provided for monitoring the heart beat and presenting this information via a personal computer, handheld device, or other processing means. | 1. A method comprising: sampling a physiological measure of a subject;tracking dynamically, in a time domain, a heart rhythm pattern of the subject using data from said sampling, wherein said heart rhythm pattern has an amplitude and frequency which varies over time;detecting, by a computer, when the heart rhythm pattern exhibits a sine waveform within a frequency range of between 0.03125 Hertz and 0.234 Hertz; andproviding an indication that said subject is in a state of physiological coherence when the heart rhythm pattern exhibits said sine waveform within said frequency range. 2. The method of claim 1, providing a second indication corresponding to the subject not being in the state of physiological coherence when the heart rhythm pattern does not exhibit said sine waveform. 3. The method of claim 1, wherein the state of physiological coherence is further characterized by an increased synchronization between two or more oscillatory systems of said subject. 4. The method of claim 1, wherein the state of physiological coherence is further characterized by a state of relaxation. 5. The method of claim 1, wherein the state of physiological coherence is further characterized by a state of increased respiratory sinus arrhythmia. 6. The method of claim 1, wherein sampling the physiological measure comprises sampling the physiological measure where said physiological measure comprises respiratory sinus arrhythmia, heart rate variability, respiration patterns and blood pressure rhythms. 7. The method of claim 1 wherein said state of physiological coherence is further characterized by increased positive emotions in said subject. 8. The method of claim 1, wherein the heart rhythm pattern is one of a respiratory sinus arrhythmia wave and a heart rate variability wave. 9. The method of claim 1, wherein sampling further comprises analyzing the physiological measure in one of a frequency domain, a time domain, a period analysis and a template match. 10. An apparatus comprising: sampling means adapted to sample a physiological measure of a subject; and,an information output means;a processor coupled to the sampling means and the information output means, said processor configured to, sample a physiological measure of a subject,track dynamically in a time domain a heart rhythm pattern of the subject using data from said sampling, wherein said heart rhythm pattern has an amplitude and frequency which varies over time,detect when the heart rhythm pattern exhibits a sine waveform within a frequency range of between 0.03125 Hertz and 0.234 Hertz, andprovide an indication, via the information output means, that said subject is in a state of physiological coherence when the heart rhythm pattern exhibits said sine waveform within said frequency range. 11. The apparatus of claim 10, wherein the processor is further configured to provide a second indication, via the information output means, corresponding to the subject not being in the state of physiologica... | Quantum Intech, Inc. | A61B005/00
US08121668 | B2 | 2012-02-21 | System and method for providing flow-enhanced signal intensity during a functional MRI process | 2008-07-25 | A method for imaging a brain of a subject includes providing a cognitive task for the subject or measuring resting state blood flow without a cognitive task, applying a saturation pulse sequence to saturate a slice within an imaging volume in the subject, and applying an imaging pulse sequence to acquire data from the imaging volume. A saturated image is acquired shortly after termination of the saturation pulse sequence and a non-saturation image is acquired after spins flowing through the saturated slice have recovered. The saturation image and the non-saturation image are subtracted to generate a blood velocity or perfusion enhanced difference image indicating portions of the brain active during the cognitive task. When measuring resting state blood flow without a cognitive task, the method includes acquiring a calibration scan and performing a quantitative evaluation of the blood velocity perpendicular to the saturated slice. | 1. A method for producing, with a magnetic resonance imaging (MRI) system, an image indicative of an imaging volume within a subject, the steps comprising: a) acquiring from the imaging volume, a saturated image data set that is sensitized to at least one blood flow velocity by directing the MRI system to perform a pulse sequence that includes: i) applying a tagging saturation radio frequency (“RF”) pulse to a localized region within the imaging volume;ii) repeating step a)i) a plurality of times so that magnetization of blood flowing into the imaging volume at substantially only the at least one selected blood flow velocity from the localized region is substantially saturated;iii) acquiring the saturated image data set following step a)ii);b) acquiring from the imaging volume, a non-saturated image data set by directing the MRI system to perform a pulse sequence that acquires the non-saturated image data set such that magnetization of blood flowing into the imaging volume is substantially not saturated;c) reconstructing a saturated image from the saturated image data set;d) reconstructing a non-saturated image from the non-saturated image data set; ande) producing, by subtracting the saturated image from the non-saturated image, a difference image indicative of blood flow in the imaging volume within the subject that occurs at the at least one blood flow velocity. 2. The method as recited in claim 1 further comprising providing a functional task for the subject to perform during steps a)-b) so that the difference image is indicative of functionally-induced blood flow in the imaging volume resulting from the performance of the functional task. 3. The method as recited in claim 1 in which step a)ii) includes adding a delay time between repetitions of step a)i) so that the saturated image data set acquired in step a)iii) is sensitized to the at least one blood flow velocity. 4. The method as recited in claim 1 in which step a)iii) includes applying flow crusher gradients before the saturated image data set is acquired, and in which step b) includes applying flow crusher gradients before the non-saturated image data set is acquired so that MR signals from blood flowing at velocities above a selected threshold are substantially suppressed in the acquired saturated image data set and non-saturated image data set, respectively. 5. The method as recited in claim 1 further comprising calculating a quantitative blood flow velocity from the difference image. 6. The method as recited in claim 1 further comprising: f) repeating step a) to acquire a second saturated image data set from the imaging volume; andg) reconstructing a second saturated image from the second saturated image data set. 7. The method as recited in claim 6 further comprising calculating a volumetric blood flow rate using the saturated image reconstructed in step c), the second saturated image reconstructed in step g), and the non-saturated image reconstructed in step d). 8. The met... | The Board of Trustees of the University of Illinois | A61B005/055
US07968847 | B2 | 2011-06-28 | Identification mechanism for a component attached to a medical device | 2008-11-21 | The invention relates to the identification of a component of a medical device. The medical device is realized for the alternative attachment of a plurality of components. By means of infrared reflection sensors an emitted signal that is reflected by an attached component is detected. The reflected signal has a shape that is characteristic of the component. The component is identified through determination by the infrared reflection sensors that detect a reflected signal. The invention allows for alternative components that can be attached to be identified efficiently and with little outlay. | 1. A medical instrument for the alternative attachment of a plurality of components, each of which is provided for an examination or treatment, the medical instrument comprising: a medical device that is operable to emit an infrared signal that is reflected by an attached component, the medical device including a detection area comprising infrared reflection sensors that are operable to detect the infrared signal reflected by the attached component, such that the medical device is operable to determine one or more of the infrared reflection sensors that detect a reflected signal,wherein the attached component comprises a reflection area comprising reflectors that reflect the infrared signal, the reflectors arranged according to a reflection pattern characteristic for the attached component that defines, for the reflection area, any combination of reflective sections and non-reflective sections,wherein the reflection area substantially corresponds to the detection area of the medical device, andwherein the medical device is configured to identify the attached component according to the one or more infrared reflection sensors that detect the reflected signal. 2. The medical instrument as claimed in claim 1, wherein the infrared reflection sensors are arranged side by side in the detection area. 3. The medical instrument as claimed in claim 1, wherein the medical device includes an independent mechanism configured for verifying the attachment of the attached component to be identified. 4. The medical instrument as claimed in claim 1, wherein an infrared filter is attached in front of the infrared reflection sensors. 5. The medical instrument as claimed in claim 1, wherein the medical device is a mammography device. 6. The medical instrument as claimed in claim 1, wherein the medical device is configured to set bits upon detection of the reflected signal at the one or more infrared reflection sensors and read out a resulting bit pattern to identify the attached component. 7. A component for a medical device, the component comprising: a reflection area comprising reflectors for the reflection of infrared light, the reflectors arranged according to a reflection pattern characteristic for the component,wherein the reflection area substantially corresponds to a detection area of the medical device, the reflection area having any combination of reflective sections and non-reflective sections according to the reflection pattern characteristic for the component. 8. The component as claimed in claim 7, wherein the component includes a label attached to the component, the label comprising the reflective sections that reflect infrared light according to the reflection pattern characteristic for the component. 9. The component as claimed in claim 7, wherein the component comprises a compression plate for a mammography device, a detector for an x-ray device, or a catapult Bucky cabinet for an x-ray device. 10. The medical instrument as claimed in claim ... | Siemens Aktiengesellschaft | G01J005/00
US08366637 | B2 | 2013-02-05 | Method and apparatus for penetrating tissue | 2008-12-03 | A skin penetrating system is provided with a drive force generator and a disposable housing member. A plurality of penetrating members are positioned in the disposable housing member. Each penetrating member is coupled to the drive force generator. A plurality of analyte detecting members are each associated with a penetrating member and are positioned in the disposable housing member. Each analyte detecting member is positioned in a sample chamber. The sample changers have openings for transport of a body fluid into the sample chamber. Each analyte detecting member is configured to determine a concentration of an analyte in a body fluid using a sample of less than 1 μL of a body fluid disposed in the sample chamber. A user interface is configured to relay at least one of, skin penetrating performance or a skin penetrating setting. | 1. A tissue penetrating system, comprising: a penetrating member driver;a disposable with a distal port and a proximal port and coupled to the penetrating member driver;an analyte detecting member coupled to a sample chamber, the analyte detecting member being configured to determine a concentration of an analyte in a body fluid using a sample of less than 1 μL of the body fluid disposed in the sample chamber;a penetrating member with a sharpened distal tip and shaft portion that is slidably disposed within the disposable, wherein the sharpened distal tip of the penetrating member is configured to extend through an opening of the sample chamber;a user interface configured to relay at least one of, skin penetrating performance or a skin penetrating setting; anda processor configured to monitor position and speed of the penetrating member and to control the penetrating member driver to adjust an application of force to the penetrating member. 2. The system of claim 1, wherein the user interface is configured to provide a user with at least one input selected from, depth of a penetrating member penetration, velocity of a penetrating member, a desired velocity profile, a velocity of a penetrating member into a target tissue, velocity of the penetrating member out of the target tissue, dwell time of the penetrating member in the target tissue, and a target tissue relaxation parameter. 3. The system of claim 1, wherein the user interface provides at least one output to the user selected from, number of penetrating members available, number of penetrating members used, actual depth of penetrating member penetration on a target tissue, stratum corneum thickness, force delivered on a target tissue, energy used by the penetrating member driver to drive the penetrating member into a target tissue, dwell time of the penetrating member, battery status, system status, consumed energy, speed profile of the penetrating member, information relative to contact of the penetrating member with target tissue before penetration by the penetrating member, and information relative to a change of speed of the penetrating member as it travels in the target tissue. 4. The system of claim 1, further comprising: a data interface configured to couple the tissue penetrating system to at least one of, support equipment with a data interface and the internet. 5. The system of claim 4, wherein support equipment is selected from at least one of, a base station, home computer, central server, and main processing equipment for storing glucose level information. 6. The system of claim 4, wherein a data interface is selected from at least one of, Serial RS-232, modem interface, USB, HPNA, Ethernet, optical interface, IRDA, RF interface, BLUETOOTH interface, cellular telephone interface, 2 way pager interface, parallel port interface standard, near field magnetic coupling, RF transceiver and a telephone systems. 7. The system of claim 1, wherein the user interface includes a real ... | Sanofi-Aventis Deutschland GmbH | A61B005/00 B65D081/00
US09307913 | B2 | 2016-04-12 | Patient monitoring | 2008-10-10 | A hemodynamic monitor including a processor incorporating software arranged to continuously analyze and process a blood pressure or arterial volume/plethysmographic signal obtained from the subject in order to derive a plurality of complementary parameters throughout the monitoring of the subject. The monitor also incorporates a display arranged to interact with the processor to display images representing the derived plurality of complementary parameters. The images include at least one image representing graphically at least one stress related hemodynamic parameter plotted against time and at least one image representing graphically at least one fluid responsiveness parameter plotted against time. | 1. A hemodynamic monitor for a subject comprising: (a) a processor comprising software arranged to continuously analyze and process at least one of a blood pressure, arterial volume, or a plethysmographic signal obtained from the subject in order to derive a plurality of complementary parameters throughout the monitoring of the subject; and(b) a display,wherein the processor is configured to cause the display to display images representing the derived plurality of complementary parameters, wherein the images comprise: at least one image representing graphically at least one stress related hemodynamic parameter plotted against time to provide an early or immediate indication of a change in the hemodynamic status, thereby indicating a requirement for an intervention, wherein the at least one stress related hemodynamic parameter is selected from mean arterial pressure, systolic pressure, diastolic pressure, heart rate, stroke volume, cardiac output, systemic vascular resistance, and any of these parameters indexed to take account of the body surface area of the subject; andat least one image representing graphically at least one fluid responsiveness parameter plotted against time to provide an indication of hydration level and associated ventricular pre-load status of the subject, wherein the at least one fluid responsiveness parameter is selected from stroke volume variation (SVV), pulse pressure variation (PPV),wherein the controller is configured to derive the percentage variation around a rolling mean value for stroke volume (SV) or pulse pressure (PP) on a continuous beat-to-beat basis,wherein the processor is configured to cause the display to display the at least one image representing graphically at least one stress related hemodynamic parameter in the form of at least one image representing current changes in the stress related hemodynamic parameter plotted against time in combination with at least one image representing longer term changes in the stress related hemodynamic parameter plotted against time, wherein the at least one image displaying current changes in the stress related hemodynamic parameter comprises an expanded view of a portion of the image representing longer term changes in the stress related hemodynamic parameter, thus facilitating monitoring of current changes in the stress related hemodynamic parameter whilst simultaneously allowing monitoring of longer term changes in the stress related hemodynamic parameter, the at least one image displaying current changes in the stress related hemodynamic parameter and the at least one image representing longer term changes being simultaneously displayed in a spatially separate manner to ensure they can be viewed simultaneously without requiring input of a user, andwherein the processor is configured to cause the display to display:at least one image representing the percentage variation around the rolling mean value for stroke volume (SV) or pulse pressure (PP) plotted against tim... | LIDCO GROUP PLC | A61B005/02 A61B005/0205 G06F019/00 A61B005/00 A61B005/0215 A61B005/022 A61B005/024 A61B005/029 A61B005/0402 A61B005/145
US20090099481 | A1 | 2009-04-16 | Devices, Systems and Methods for Measuring and Evaluating the Motion and Function of Joints and Associated Muscles | 2008-10-08 | Apparatuses are disclosed that is adapted and configured to cause and control joint motion of a patient. Apparatuses comprise, for example, a first motion member configured to engage a patient proximal to a target joint; a second motion member configured to engage a patient distal to a target joint; and a coupling member configured to connect the first motion member to the second motion member and further adapted to allow rotation of the first and second motion member around an axis, wherein the apparatus is engageable with a medical diagnostic device and further configured to capture patient specific data. | 1. An apparatus adapted and configured to cause and control joint motion of a patient comprising: a) a first motion member configured to engage a patient proximal to a target joint;c) a second motion member configured to engage a patient distal to a target joint; andd) a coupling member configured to connect the first motion member to the second motion member and further adapted to allow rotation of the first and second motion member around an axis,wherein the apparatus is engageable with a medical diagnostic device and further configured to capture patient specific data. 2. The apparatus of claim 1, wherein the medical diagnostic device is selected from the group consisting of X-ray scanner, X-ray tube with image intensifier tube, magnetic resonance scanner, infrared camera, computed tomography scanner, ultrasound scanner, electromyography sensor unit, digital camera and camera. 3. The apparatus of claim 1, wherein the medical diagnostic device is detachably engaged. 4. The apparatus of claim 1, wherein the medical diagnostic device is an electromyography sensor unit with sensors attached to the subject. 5. The apparatus of claim 1, wherein the medical diagnostic device further comprises at least one sensor for capturing patient specific data. 6. The apparatus of claim 1, further comprising a motion control device. 7. The apparatus of claim 1, further comprising a collimator. 8. The apparatus of claim 7, wherein the collimator is a dynamic collimator. 9. The apparatus of claim 7 further comprising a motion controller, wherein the collimator is moveable and adapted to differing geometries during a motion controlled by the motion controller. 10. The apparatus of claim 1 wherein the apparatus is adaptable to engage a posture assistance device. 11. The apparatus of claim 1 wherein the coupling member is adaptable to allow translation. 12. The apparatus of claim 1 further comprising a motion controller adapted to control a motion of the first and second motion member relative to the axis. 13. A process for capturing data and controlling skeletal joint motion of a patient comprising: (a) providing an apparatus adapted and configured to selectively cause and control joint motion of a patient having a first motion member configured to engage a patient proximal to a target joint; a second motion member configured to engage a patient distal to a target joint; and a coupling member configured to connect the first motion member to the second motion member and further adapted to allow rotation of the first and second motion member around an axis, wherein the apparatus is engageable with a medical diagnostic device further configured to capture patient specific data;(b) positioning the patient in a position such that the target joint of the patient is at first position within a field of view;(c) capturing, with a medical diagnostic device, a first diagnostic data from the patient and the apparatus;(d) repositioning the apparatus such that the subj... | - | A61B005/103
US20090156922 | A1 | 2009-06-18 | BLOOD MONITORING SYSTEM | 2009-01-09 | The present invention is directed towards apparatuses and methods for the automated measurement of blood analytes and blood parameters for bedside monitoring of patient blood chemistry. Particularly, the current invention discloses a programmable system that can automatically draw blood samples at a suitable programmable time frequency (or at predetermined timing), can automatically analyze the drawn blood samples and immediately measure and display blood parameters such as glucose levels, hematocrit levels, hemoglobin blood oxygen saturation, blood gases, lactate or any other blood parameter. | 1. A device for monitoring at least one parameter of blood comprising: a blood withdrawal system comprising:a patient access device configured to access blood in a patient; a fluid channel system connectable to the patient access device; anda pump connectable to the fluid channel system;a blood parameter sensor configured to produce a sensor signal indicative of a least one blood parameter;a pressure sensor configured to provide a pressure sensor signal indicative of a measured pressure at a position of the blood withdrawal system wherein the signal indicative of the measured pressure is indicative of a occlusion or malfunction associated with the blood withdrawal system; anda controller configured to control the pump in response to said signal indicative of a measured pressure to address the occlusion or malfunction. 2. The device of claim 1, wherein the controller is configured to halt pump actuation and then actuate the pump in response to said signal indicative of a occlusion or malfunction. 3. The device of claim 1, wherein the occlusion is a partial occlusion. 4. The device of claim 1, wherein the controller is configured to respond to the pressure signal by subsequently modulating the pressure or volume in the fluid channel system. 5. A device for monitoring at least one parameter of blood, comprising: a blood withdrawal system comprising: a patient access device configured to access blood in a patient;a fluid channel system connectable to the patient access device;a variable volume pump connectable to the fluid channel system; anda blood parameter sensor configured to produce a sensor signal indicative of a least one blood parameter;a pressure sensor configured to provide a pressure sensor signal indicative of a measured pressure at a position of the blood withdrawal system; anda controller configured to receive the pressure sensor signal, compare the measured pressure with a threshold value range, and transmit a signal to the variable volume pump to modulate the variable volume pump if the measure pressure is outside of the threshold value range. 6. The device of claim 5, wherein the controller is configured to respond to the pressure sensor signal by subsequently modulating the pressure or volume in the fluid channel system. 7. The device of claim 5, wherein the threshold value range is predetermined. 8. The device of claim 5, wherein the threshold value range is determined by an algorithm. 9. The device of claim 5, wherein the pressure sensor is connectable to the variable volume pump. 10. The device of claim 5, wherein the pressure sensor is connectable to the fluid channel system. 11. The device of claim 5, wherein the variable volume pump is a syringe pump. 12. The device of claim 5, wherein the blood parameter sensor is a single use sensor. 13. The device of claim 12, wherein the blood parameter sensor comprises a plurality of sensors in a cassette or cartridge. 14. The device of claim 5, wherein the at least one param... | - | A61B005/15
US20090131781 | A1 | 2009-05-21 | DETERMINATION OF SUSCEPTIBILITY-INDUCED MAGNETIC FIELD GRADIENTS BY MAGNETIC RESONANCE | 2007-04-02 | The invention relates to a device for magnetic resonance imaging of a body (7). The device (1) comprises means (2) for establishing a substantially homogeneous main magnetic field in the examination volume, means (3, 4, 5) for generating switched magnetic field gradients superimposed upon the main magnetic field, means (6) for radiating RF pulses towards the body (7), control means (12) for controlling the generation of the magnetic field gradients and the RF pulses, means (10) for receiving and sampling magnetic resonance signals, and reconstruction means (14) for forming MR images from the signal samples. In accordance with the invention, the device is arranged to a) generate a series of MR echo signals (20) by subjecting at least a portion of the body (7) to an MR imaging sequence of RF pulses and switched magnetic field gradients, b) acquire the MR echo signals for reconstructing an MR image data set (21) therefrom, c) calculate a gradient map (22) by computing echo shift parameters (SPx, SPy, SPz) from subsets of the MR image data set, the echo shift parameters (SPx, SPy, SPz) indicating magnetic field gradient induced shifts of the echo positions in k-space, wherein each subset comprises a number (n) of spatially adjacent pixel or voxel values of the MR image data set (21). | 1. A device for magnetic resonance imaging of a body placed in an examination volume, the device comprising means for establishing a substantially homogeneous main magnetic field in the examination volume,means for generating switched magnetic field gradients superimposed upon the main magnetic field,means for radiating RF pulses towards the body,control means for controlling the generation of the magnetic field gradients and the RF pulses,means for receiving and sampling magnetic resonance signals, andreconstruction means for forming MR images from the signal samples, the device being arranged toa) generate a series of MR echo signals by subjecting at least a portion of the body to an MR imaging sequence of RF pulses and switched magnetic field gradients,b) acquire the MR echo signals for reconstructing an MR image data set therefrom,c) calculate a gradient map by computing echo shift parameters from subsets of the MR image data set, the echo shift parameters indicating local magnetic field gradient induced shifts of the echo positions in k-space, wherein each subset comprises a number of spatially adjacent pixel or voxel values of the MR image data set. 2. The device of claim 1, wherein the device is further arranged to d) convert the gradient map into a positive contrast image by assigning grey values to the echo shift parameters. 3. The device of claim 1, wherein the device is further arranged to calculate the gradient map by computing Fourier transforms over the adjacent pixel or voxel values of each subset in step c). 4. The device of claim 3, wherein the device is further arranged to compute the echo shift parameters by determining the positions of the maxima of the Fourier components for each subset. 5. The device of claim 3, wherein the device is arranged to compute independent one-dimensional Fourier transforms over the adjacent pixel or voxel values in each spatial direction of the MR image data set. 6. The device of claim 5, wherein the device is arranged to calculate the gradient map by computing the strength and direction of the local magnetic field gradient from the echo shift parameters in the different spatial directions. 7. The device of claim 1, wherein the device is arranged to calculate the gradient map at a reduced spatial resolution as compared to the spatial resolution of the MR image data set. 8. The device of claim 1, wherein the device is further arranged to compute echo shift parameters from subsets comprising a small number of spatially adjacent pixel or voxel values of the MR image data set and to compute the echo shift parameters again from subsets comprising a larger number of spatially adjacent pixel or voxel values to improve accuracy. 9. The device of claim 1, further comprising shim coils for producing an auxiliary magnetic field to compensate for inhomogeneities of the main magnetic field, wherein the device is arranged to derive shim current values from the gradient map and to pass shim currents deter... | KONINKLIJKE PHILIPS ELECTRONICS N. V. | A61B005/055
US20090093691 | A1 | 2009-04-09 | DEVICE FOR MONITORING THE STATUS OF A PATIENT AND TREATMENT BASED THEREUPON | 2007-01-31 | The invention relates to a device for drug administration and/or monitoring the status of a patient, said device comprising at least one measuring means for measuring at least one body parameter of a patient for at least ≧1 measuring cycle, the measuring means being located in or in the vicinity of a bio-implantable and/or bio-implementable needle. | 1. A device for drug administration and/or monitoring the status of a patient comprising at least one measuring means, which measures at least one body parameter of a patient for at least ≧1 measuring cycle, the measuring means being located in or in the vicinity of a bioimplantable and/or bioimplementable needle. 2. The device according to claim 1, wherein the at least one body parameter includes body temperature, core body temperature, skin surface temperature, tumor temperature, tumor interstitial fluid pressure, blood pressure, interstitial fluid pressure, melatonin level, triacylglycerol level, cortisol level. 3. The device according to claim 1, wherein the at least one measuring means forms an integral part of the needle. 4. The device according to claim 1, wherein the length:width ratio of the needle is ≧4:1 and ≦50:1. 5. The device according to claim 1, wherein the needle is essentially made out of a material selected from the group comprising metals, preferably selected out of the group comprising titanium, titanium-based alloys, austenitic stainless steel, cobalt-chromium and cobalt-based alloys, gold, platinum and mixtures thereof,ceramics and glasses preferably selected out of the group comprising alumina and zirconia-based glasses and mixtures thereof,molding plastics, preferably selected out of the group comprising macrolone, polystyrene, PMMA and mixtures thereof,polymers, preferably selected out of the group comprising polyethylene, polypropylene, Teflon, polyvinyl chloride and mixtures thereof,and mixtures thereof. 6. The device according to claim 1, wherein the needle is covered with a coating made out of a biocompatible material, preferably a material selected out of the group comprising silicone and parylene, polymers, preferably polyethylene glycol, metals, advanced ceramics, natural materials, pyrolytic carbon and mixtures thereof. 7. The device according to claim 1, wherein the needle is equipped with a means for wireless communication. 8. The device according to claim 1, wherein the needle serves as an antenna for wireless communication. 9. The device according to claim 1, wherein the device comprises at least one drug delivering means adapted to release drugs via the needle and/or the device comprises at least one radioactive seeds-holding means adapted to send radioactive waves via the needle. 10. A system incorporating a device according to claim 1 and being used in one or more of the following applications: medical devices for the administration of drugs or radiotherapymedical devices for treatment of chronic diseases. | KONKLIJKE PHILIPS ELECTRONICS N.V. | A61M036/12 A61B005/07 A61B005/00
US20090105563 | A1 | 2009-04-23 | BIOSENSOR AND COMPONENT CONCENTRATION MEASURING APPARATUS | 2007-03-22 | An object of the invention is to provide a component concentration measuring apparatus by blood sampling by laser perforating, capable of preventing leak of an abnormal odor generated during laser perforating, and improving user's convenience. In a component concentration measuring apparatus of the invention, a slide sheet 6 in which a film is provided on the optical axis of a laser beam, and an insertion holder 7 the inside of which is hollow are inserted into a main body 2 equipped with a laser device, a focusing lens, an analyzing device that analyzes components of a body fluid by an enzyme reaction of a specimen reagent, a laser operation button 5, a display 3, a display switching button 4, a chargeable battery, and an electric circuit on which a memory that stores the operation of the laser device, analysis of component concentration by the output of the analyzing device, and analysis results is mounted. In a biosensor 8 in which a film is provided on the optical axis of the laser beam, a protrusion of the insertion holder 7 and an opening of the biosensor 8 fit to each other. | 1-70. (canceled) 71. A component concentration measuring apparatus comprising: a main body having at least a laser device that emits a laser beam, a focusing means of the laser beam, an analyzing device of components of a humour, and a display means that displays a result calculated by the analyzing device;a sheet;an insertion body having an opening that does not shield the laser beam; anda test paper,wherein the main body provides an opening in the direction of an optical axis of the laser beam,wherein the opening is mounted with the insertion body, and one end of the insertion body is mounted with the test paper, andwherein the sheet provides a film that is located between the focusing means and the insertion body, and that is not perforated with the laser beam. 72. The component concentration measuring apparatus according to claim 71, wherein the test paper is provided with an electrode for component measurement, the insertion body is provided with an electrode, and the electrode for component measurement of the test paper and the electrode of the insertion body are electrically connected by fitting with the test paper. 73. The component concentration measuring apparatus according to claim 71, wherein the analyzing device analyzes the components of the body fluid by an enzyme reaction of a specimen reagent. 74. The component concentration measuring apparatus according to claim 73, wherein the analyzing device is an optical device that analyzes the components of the body fluid by a color reaction of the specimen reagent. 75. The component concentration measuring apparatus according to claim 71, wherein the test paper provides a film that is perforated with the laser beam on the optical axis of the laser beam. 76. The component concentration measuring apparatus according to claim 75, wherein the test paper further provides a film that is not perforated with the laser beam on the optical axis of the laser beam. 77. The component concentration measuring apparatus according to claim 71, wherein the test paper has also a function as the sheet. 78. The component concentration measuring apparatus according to claim 77, wherein the test paper provides a film to be used as the sheet that is not perforated with the laser beam, on the optical axis of the laser beam when used as the sheet. 79. The component concentration measuring apparatus according to claim 71, wherein an asymmetrical structure is provided on the side of the fitting between a main body of the insertion body, and an opening. 80. The component concentration measuring apparatus according to claim 71, wherein the fitting between the test paper and the insertion body is performed by an asymmetrical structure. 81. The component concentration measuring apparatus according to claim 80, wherein the fitting between the test paper and the insertion body is performed by the fitting between the opening of the test paper, and a protrusion of the insertion body. 82. The component concentrat... | MATSUSHITA ELECTRIC INDUSTRIAL CO., LTD. | A61B005/1486 A61B018/20
US20090105556 | A1 | 2009-04-23 | MEASUREMENT OF PHYSIOLOGICAL SIGNALS | 2008-09-29 | A system includes an optical sensor and a signal processing module. The optical sensor is configured to be positioned on an area of skin of a patient. The optical sensor includes a light source for illuminating a capillary bed in the area of skin and a photodetector. The photodetector is configured to receive an optical signal from the capillary bed resulting from the illumination and to convert the optical signal into an electrical signal, the optical signal characterizing a fluctuation in a level of blood in the capillary bed. The signal processing module is configured to process the electric signal using a nonstationary frequency estimation method to obtain a processed signal related to at least one of a heart rate and a respiration rate of the patient. Another aspect relates to obtaining a quantity related to the blood pressure of the patient in addition to or instead of obtaining a processed signal related to at least one of the heart rate and the respiration rate of the patient. | 1. A system comprising: an optical sensor configured to be positioned on an area of skin of a patient, the optical sensor including: a light source for illuminating a capillary bed in the area of skin;a photodetector configured to receive an optical signal from the capillary bed resulting from the illumination and to convert the optical signal into an electrical signal, the optical signal characterizing a fluctuation in a level of blood in the capillary bed; anda signal processing module configured to process the electrical signal using a nonstationary frequency estimation method to obtain a processed signal related to at least one of a heart rate and a respiration rate of the patient. 2. The system of claim 1, further comprising an output for providing information determined from the processed signal. 3. The system of claim 1, wherein the nonstationary frequency estimation method comprises a Hilbert transform method. 4. The system of claim 1, wherein the nonstationary frequency estimation method comprises an instantaneous frequency estimation method. 5. The system of claim 1, wherein the processed signal comprises at least one of instantaneous heart rate, inter-beat interval, heart rate variability, high-low heart rate ratios, respiration rate, inter-breath interval, and respiration rate variability. 6. The system of claim 1, wherein the fluctuation in the level of blood in the capillary bed relates to a change in at least one of volume and pressure of the thoracic cavity. 7. The system of claim 1, wherein the fluctuation in the level of blood in the capillary bed relates to a change in at least one of volume and pressure of an organ in the thoracic cavity. 8. The system of claim 1, further comprising an auxiliary sensor configured to detect an ambient signal. 9. The system of claim 8, wherein the auxiliary sensor includes at least one of an accelerometer, a pressure sensor, an optical detector, a temperature sensor, and a piezoelectric device. 10. The system of claim 8, wherein the signal processing module is further configured to remove an effect of the ambient signal from the electrical signal. 11. The system of claim 1, wherein the optical signal is a reflectance of the capillary bed. 12. The system of claim 1, wherein the optical signal is a transmittance of the capillary bed. 13. A method comprising: illuminating a capillary bed in an area of skin of a patient;receiving an optical signal from the capillary bed resulting from the illumination;converting the optical signal into an electrical signal, the optical signal characterizing a fluctuation in a level of blood in the capillary bed; andprocessing the electrical signal using a nonstationary frequency estimation method to obtain a processed signal related to at least one of a heart rate and a respiration rate of the patient. 14. The method of claim 13, further comprising outputting information determined from the processed signal. 15. The method of claim 13, wherein processi... | Tiax LLC | A61B005/00 A61B005/1455
US07540843 | B2 | 2009-06-02 | Diagnostics and treatment of sleep apnea | 2005-10-05 | Methods of diagnosis and treatment of sleep apnea by taking measurements from a subject suffering from sleep apnea are disclosed. The methods include modelling the air flow through the upper airway of a subject suffering from sleep apnea. | 1. A method for determining a treatment of obstructive sleep apnea that lowers the Apnea Index for a subject suffering from the same comprising: measuring flow and pressure in the subject at particular locations in the throat to obtain flow and pressure data;obtaining a computer-generated structural model of the upper airway of the subject;modeling by a computer the air flow through the model of the upper airway of the subject using the flow and pressure data obtained from the subject;determining treatments which lead to an increase in flow pressure at the narrowest cross-section thereby reducing the Apnea Index. 2. The method according to claim 1 comprising the step of measuring the flow and pressure at the palatopharynx, oropharynx, and/or hypopharynx of said subject during an apnea episode. 3. The method according to claim 1 comprising the step of obtaining a three-dimensional image of the upper airway of said subject. 4. The method according to claim 3 comprising the step of generating a two dimensional model from said image, comprising a sagittal plane along the central axis of the upper airway. 5. The method according to claim 1 comprising the step of obtaining a two-dimensional image of the upper airway of said subject, comprising a sagittal plane along the central axis of the upper airway. 6. The method according to claim 5 comprising the step of generating a two dimensional model from said image, comprising a sagittal plane along the central axis of the upper airway. 7. The method according to claim 1, wherein the airflow is modeled using a computation fluid dynamic (CFD) code 2 analysis. 8. The method according to claim 7 further comprising determining fluid-structure interactions. 9. The method according to claim 1 comprising implementing a CFD code 1 analysis. 10. A method for the treatment of obstructive sleep apnea in a subject suffering from the same comprising: measuring flow and pressure in the subject at particular locations in the throat to obtain flow and pressure data;obtaining a model of the upper airway of the subject by magnetic resonance imaging, positron emission tomography or computer tomography;modeling the air flow through the upper airway of the subject using the flow and pressure data obtained from the subject;determining treatments which lead to an increase in flow pressure at the narrowest cross-section thereby reducing the Apnea Index; andadministrating at least one of said treatments to the subject, wherein the treatment is selected from a mandibular advancement device (MAD), surgery, or a combination thereof. 11. The method according to claim 10, wherein said treatment comprises providing positive airway pressure. 12. The method according to claim 11, wherein said positive airway pressure is provided at the narrowest cross-section. 13. The method according to claim 11, wherein said positive airway pressure is provided with a mandibular device. | Universiteit Antwerpen | A61B005/08 A61B005/05 A61B008/00
US20090099432 | A1 | 2009-04-16 | Analyte Monitoring Device and Methods of Use | 2008-11-13 | An analyte monitor includes a sensor, a sensor control unit, and a display unit. The sensor has, for example, a substrate, a recessed channel formed in the substrate, and conductive material disposed in the recessed channel to form a working electrode. The sensor control unit typically has a housing adapted for placement on skin and is adapted to receive a portion of an electrochemical sensor. The sensor control unit also includes two or more conductive contacts disposed on the housing and configured for coupling to two or more contact pads on the sensor. A transmitter is disposed in the housing and coupled to the plurality of conductive contacts for transmitting data obtained using the sensor. The display unit has a receiver for receiving data transmitted by the transmitter of the sensor control unit and a display coupled to the receiver for displaying an indication of a level of an analyte. The analyte monitor may also be part of a drug delivery system to alter the level of the analyte based on the data obtained using the sensor. | 1. A sensor control unit comprising: a housing adapted for placement on skin and adapted to receive a portion of an electrochemical sensor having a plurality of contact pads;a plurality of conductive contacts disposed on the housing and configured for coupling to the plurality of contact pads on the sensor; anda transmitter disposed in the housing and coupled to the plurality of conductive contacts for transmitting data obtained using the sensor. 2-120. (canceled) 121. A transcutaneous analyte sensor assembly, the assembly comprising: a housing adapted for mounting on a skin surface of a host, wherein the housing comprises a first portion and a second portion configured to articulate relative to each other between a first position and a second position; anda sensor configured to measure a level of an analyte in the host, wherein the sensor extends from the housing and is adapted to be inserted through the skin of the host. 122. The assembly of claim 121, wherein the housing is configured to guide insertion of the sensor into the host when the housing is in the first position. 123. The assembly of claim 122, wherein the first portion and the second portion are configured to pivot to an angle of insertion adapted for insertion of the sensor into the host when the housing is in the first position. 124. The assembly of claim 123, wherein the angle of insertion is adjustable. 125. The assembly of claim 121, wherein the sensor is configured to measure the level of the analyte in the host when the housing is in the second position. 126. The assembly of claim 121, further comprising a mechanical joint for securing the first portion and the second portion of the housing in the second position. 127. The assembly of claim 121, wherein the first portion and the second portion comprise a hinge configured to allow articulation of the housing between the first position and the second position. 128. The assembly of claim 121, wherein the sensor is configured to bend during articulation of the housing between the first position and the second position. 129. The assembly of claim 128, wherein the sensor is configured to absorb movement when the sensor is bent. 130. A transcutaneous analyte sensor assembly, the assembly comprising: a housing adapted for mounting on a skin of a host;an electronics unit configured to releasably mate with the housing; anda sensor configured to measure a level of an analyte in the host, wherein the sensor is operably connected to the electronics unit when the electronics unit is mated to the housing. 131. The assembly of claim 130, wherein the electronics unit is configured to releasably mate to the housing by a mechanical fit selected from the group consisting of a slide fit, a snap fit, a press fit, and an interference fit. 132. The assembly of claim 131, wherein the electronics unit comprises a tab extending therefrom and the mounting assembly comprises a tab extending therefrom, wherein the tabs are configured to guide... | Abbott Diabetes Care, Inc. | A61B005/05
US20090148011 | A1 | 2009-06-11 | IN-SITU DATA COLLECTION ARCHITECTURE FOR COMPUTER-AIDED DIAGNOSIS | 2005-11-16 | Automated diagnostic decision support (104) in the imaging of potentially malignant lesions is distributed and streamlined to protect patient confidentiality and to lower bandwidth and transaction costs. At a client hospital site (108a, 108b), a software agent (132) monitors a database and responsively accesses an image of a lesion and ground truth that the lesion is malignant/benign (S310-S330). After computing at least one feature of the lesion based on the image (S340, S350), the software agent transmits the feature(s) and ground truth externally from the hospital, to a central diagnostic decision support server (S360, S370). When a client hospital site needs automatic diagnostic support, the lesion feature(s) of the new patient are likewise extracted and transmitted to the external server in a query message (S440). The classifier located on the server will return a diagnosis (benign/malignant) and a confidence level (S450, S460). | 1. A method for collecting medical data, comprising the following acts: (a) capturing, at a client site, an image of a lesion of a medical subject at the client site (S220);(b) deriving, from the captured image, at least one feature of the lesion (S350); and(c) transmitting, by the client site to a server disposed externally to the client site, one or more features derived in act (b) and ground truth that the lesion is either malignant or benign (S360, S370). 2. The method of claim 1, further comprising pairing the ground truth to said one or more features to form, optionally in combination with any other pairing of ground truth to one or more associated features according to the method of claim 1, the payload of a message to be transmitted in the transmitting (S360, S370). 3. The method of claim 2, wherein said server is common to a plurality of client sites each respectively performing the capturing and transmitting of claim 1 (108a, 108b). 4. The method of claim 3, further comprising: receiving, by the server from a client site of the plural client sites, the transmitted payload (S420);training, on the server, based on the received payload (S430);sending, by the server to a destination client site of the plural client sites, diagnostic decision support information (S460);receiving, by the destination client site, the sent diagnostic decision support information (120); andpresenting, at said destination client site, the received diagnostic decision support information (120). 5. The method of claim 1, wherein said deriving is performed at the client site (132), said method further comprising deriving, at the client site, said ground truth (S260). 6. The method of claim 1, comprising: making a diagnosis that the lesion is either malignant or benign (S240); andconfirming, by pathology, the diagnosis as either valid or invalid, thereby creating said ground truth (S250). 7. The method of claim 1, further including the act of excluding, from the transmitting, any information identifying said medical subject (S330). 8. A data collecting device (116) located at a client site and configured for: receiving ground truth that a lesion of a medical subject is either malignant or benign (S260);pairing the received ground truth with at least one feature characteristic of the lesion computed from an image of the lesion (S350, S360); andtransmitting the pair to a server disposed externally to the client site (S370). 9. The device of claim 8, further comprising: a user interface by which to input the ground truth (120); andthe same or different user interface (120), said device being configured for receiving, from said server, over said same or different user interface diagnostic decision support information (S460). 10. The device of claim 8, wherein said pairing forms, optionally in combination with any other pairing of ground truth to one or more associated features according to the method of claim 8, the payload of a message sent in said transmitting... | Konnklike Philips Electronics, N.V. | G06K009/00 A61B005/05
US20090126736 | A1 | 2009-05-21 | In-home medical data collection and reporting system | 2008-07-10 | The invention is an oxygen system, including a home care system, for patients who require supplemental oxygen. Built around an intelligent portable oxygen concentrator, the system incorporates a variety of patient monitoring and reporting function enabled by the processing and communications channels built into the concentrator. | 1. A supplemental oxygen care system comprising; a portable oxygen concentrator, including a programmable controller and a communications channel coupled to the controller,patient monitoring devices including at least one of a pulse oximeter, a blood pressure monitor, a temperature monitor, electronic scale, body composition analyzer or a spirometer, wherein the device are coupled to the controller; and,a program application running on the controller adapted to prompt a patient to use one or more of the monitoring devices on a predetermined basis and to report both monitoring device results and concentrator use data over the communications channel. 2. The system of claim 1 wherein the communications channel comprises one or more wireless devices, chosen from a group including cell phone interfaces, blue tooth interfaces, Wi-Fi, Zigbee, or dedicated radios. 3. The system of claim 1 wherein the communications channel accesses the internet to provide the data report. 4. The system of claim 1 further comprising a program application adapted to monitor and report patient activity. 5. The system of claim 4 wherein the program application uses at least one of battery usage or a signal from a motion detector as the parameter to determine patient activity. 6. The system of claim 1 further comprising; a speaker system coupled to the controller; anda program application adapted to provide audible indications of system status and settings in the form of words and messages in combination with typical alarms or buzzers. 7. The system of claim 1 further comprising; a microphone coupled to the controller; and,a program application adapted to accept audible commands. 8. The system of claim 2 further comprising; a microphone coupled to the controller; and,a program application adapted to accept audible commands. 9. The system of claim 6 further comprising; a microphone coupled to the controller; and,a program application adapted to accept audible commands. 10. The system of claim 8 wherein the program application is further adapted to use the cell phone channel to dial 911 in response to the appropriate audible command or button press. 11. The system of claim 2 further comprising; a microphone coupled to the controller; and,a driver to utilize microphone data to determine and output a noise cancellation signal to the at least one speaker. 12. The system of claim 1 further comprising a GPS module, wherein GPS data may also be reported over the communications channel. 13. A supplemental oxygen care method, comprising; interfacing patient monitoring devices including at least one of a pulse oximeter, a blood pressure monitor, a temperature monitor, electronic scale, body composition analyzer or a spirometer, to the programmable controller of a portable oxygen concentrator; and,executing a program application running on the controller causing the controller to prompt a patient to use one or more of the monitoring devices on a predetermined basis and to rep... | - | A61M016/00 A61B005/00
US20090163842 | A1 | 2009-06-25 | APPARATUS FOR AND METHOD OF DIAGNOSING AND TREATING PATELLO-FEMORAL MISALIGNMENT | 2008-07-25 | An apparatus for, and method of, diagnosing and treating patello-femoral misalignment, which includes an inward tracking member that operatively fits over, and provides direct inward pressure against, a patella; wherein the inward tracking member provides a compressive force against the patella, thereby increasing the contact surface area between the patellofemoral articular tissue and an associated femoral trochlear groove; is disclosed. | 1. An apparatus for diagnosing patello-femoral misalignment, comprising: an inward tracking member that operatively fits over, and provides direct inward pressure against, a patella;wherein the inward tracking member provides a compressive force against the patella, thereby increasing the contact surface area between the patellofemoral articular tissue and an associated femoral trochlear groove. 2. The apparatus of claim 1 wherein the apparatus further comprises an elastic sleeve that operatively fits onto a knee, and has upper, middle, and lower portions, each portion having an internal diameter; wherein the effective internal diameter of the middle portion is less than the internal diameters of the upper and lower portions when the sleeve is not being worn. 3. The apparatus of claim 2 wherein the internal diameter of the upper portion is greater than the internal diameter of the lower portion. 4. The apparatus of claim 1 wherein the sleeve is made of breathable, multi-directional-stretch fabric. 5. The apparatus of claim 1 wherein the tracking member runs horizontally across the patella from one side of the apparatus to another. 6. The apparatus of claim 1 wherein the compressive force against the patella is counterbalanced by a force that is distributed along a length of the apparatus that is longer than a width of the inward tracking member. 7. The apparatus of claim 6 wherein the distributed force is distributed along a portion of the back and sides of the leg. 8. The apparatus of claim 6 wherein the distributed force is distributed through a semi-rigid side member. 9. The apparatus of claim 1 wherein a side member runs along a length of an elastic sleeve. 10. The apparatus of claim 1 wherein the apparatus further comprises an elastic sleeve having a front member that has top, middle, and bottom portions each having horizontal widths, wherein a horizontal length of the inward tracking member is shorter than the width of the middle portion. 11. The apparatus of claim 10 wherein two semi-rigid side members are respectively attached along two opposing sides of the front member. 12. The apparatus of claim 1 wherein the tracking member has an indicium that indicates a correct placement of the apparatus over the patella. 13. The apparatus of claim 1 wherein a tensioning force from a side portion and a back side is concentrated onto the patella through the tracking member. 14. The apparatus of claim 1 wherein the tracking member is sewn onto a side member. 15. The apparatus of claim 1 wherein the tracking member is operatively buckled onto, or fed through a loop on, a side member. 16. The apparatus of claim 1 wherein the tracking member runs vertically across the patella from an upper portion to a lower portion of the apparatus, and the compressive force against the patella is counterbalanced by a force that is distributed to the upper and lower portions. 17. The apparatus of claim 16 wherein the upper and lower portions are connect... | - | A61F005/00 A61B005/00
US20090149769 | A1 | 2009-06-11 | PLAID MOTION RIVALRY FOR DIAGNOSIS OF PSYCHIATRIC DISORDERS | 2006-04-06 | A method and apparatus for diagnosing a psychiatric disorder or, a predisposition thereto, in a test subject is provided, wherein perceptual rivalry is measured in the test subject during exposure to a moving plaid stimulus. The method may include the step of determining an interhemispheric switch rate of the test subject, and comparing the switch rate with a corresponding reference switch rate to diagnose presence or absence of the psychiatric disorder. Particular psychiatric disorder s include mood disorders and schizophrenia. Also provided is use of the diagnostic method in genetic linkage studies for the identification of the molecular defect(s) underlying a psychiatric disorder, and for the identification of compounds which may alleviate the disorder. | 1. A method for diagnosing a psychiatric disorder, or a predisposition thereto, in a test subject including the step of measuring perceptual alternation in the test subject when exposed to an ambiguous moving image to thereby determine whether said test subject has said psychiatric disorder, or a predisposition thereto. 2. The method of claim 1, wherein perceptual alternation is measured by determining an interhemispheric switch rate of the test subject exposed to the ambiguous moving image. 3. The method of claim 2, further includes the step of comparing the switch rate with a corresponding reference switch rate to diagnose presence or absence of psychiatric disorder or a predisposition thereto. 4. The method of claim 3, wherein said psychiatric disorder is diagnosed, or a predisposition thereto is suggested, when the interhemispheric switch rate of the subject is within a corresponding reference switch rate associated with said psychiatric disorder, or a predisposition thereto. 5. The method of claim 3, wherein an absence of said psychiatric disorder is determined, or a predisposition thereto discounted, when the interhemispheric switch rate of the subject is within a corresponding reference switch rate associated with said psychiatric disorder, or a predisposition thereto. 6. The method of claim 4, wherein the psychiatric disorder is a mood disorder. 7. The method of claim 6, wherein the mood disorder is bipolar disorder. 8. The method of claim 7, wherein the corresponding reference switch rate range is less than 0.40 Hz. 9. The method of claim 5, wherein the psychiatric disorder is schizophrenia. 10. The method of claim 9, wherein the corresponding reference switch rate range is greater than 1.0 Hz. 11. The method of claim 1, said method including the step of determining respective proportions of duration of activation of left and right brain hemispheres of said test subject exposed to said ambiguous moving image. 12. The method of claim 11, wherein the psychiatric disorder is a mood disorder. 13. The method of claim 12, wherein a mean duration of left hemisphere activity greater than a mean duration of right hemisphere activity is indicative of a positive mood state. 14. The method of claim 1, wherein the ambiguous moving image is a moving plaid. 15. A method for treating a psychiatric disorder in a patient, said method including the steps of: (i) measuring perceptual alternation in the test subject when exposed to an ambiguous moving image, to thereby determine whether said test subject has said psychiatric disorder, or a predisposition thereto; and(ii) if said psychiatric disorder is present, treating said patient. 16. The method of claim 15, wherein step (i) includes the steps of: (a) determining an interhemispheric switch rate of said patient;(b) comparing said interhemispheric switch rate with a corresponding reference interhemispheric switch rate or switch rate range associated with said psychiatric disorder to determine... | The University of Queensland | A61B005/0476
US07529580 | B2 | 2009-05-05 | Detection of renal failure by cardiac implantable medical device | 2005-08-11 | Morphological features within electrical cardiac signals are tracked and feature changes are monitored to detect renal failure. The morphological feature may be an interval between corresponding polarization events such as the interval between QRS-complexes and peaks of corresponding T-waves (QTmax interval); the interval between QRS-complexes and ends of corresponding T-waves (QTend interval); or the interval between P-waves and corresponding QRS-complexes (PR interval). The feature may also be the elevation of a cardiac signal segment between corresponding polarization events, such as QRS-complexes and corresponding T-waves (ST segment); a duration of a polarization event, such as a QRS-complex (QRS width); or an amplitude of a polarization event, such as a T-wave (T-wave amplitude). The change in the feature may comprise a decrease in QTmax intervals, a decrease in QTend intervals, a deviation in ST segment elevation, an increase in QRS width, an increase in PR interval or a deviation in T-wave amplitude. | 1. An implantable medical system for detecting renal failure comprising: at least one lead comprising an electrode configured for placement within a patient in electrical contact with the patient's heart and operative to sense intracardiac electrograms;an implantable medical device adapted to be connected to the at least one lead and comprising: a tracking unit that tracks two different intervals between QRS complexes and corresponding T waves for each of at least two different PQRST complexes within an intracardiac electrogram sensed by the at least one lead; anda renal failure detection unit that detects renal failure if each of the two different intervals decrease by a respective amount, wherein the renal failure detection unit calculates a renal failure burden representative of a proportion of time renal failure is detected. 2. The system of claim 1 wherein one of the two different intervals is an interval between QRS-complexes and ends of corresponding T-waves (QTend intervals) and its respective amount is a percentage of a baseline QTend interval. 3. The system of claim 1 wherein one of the two different intervals is an interval between QRS-complexes and peaks of corresponding T-waves (QTmax intervals) and its respective amount is a percentage of a baseline QTmax interval. 4. The system of claim 1 further comprising a pulse generator that delivers a pacing pulse to the at least one lead to induce an evoked response element of the PQRST complexes. 5. An implantable medical system for detecting renal failure comprising: at least one lead comprising an electrode configured for placement within a patient in electrical contact with the patient's heart and operative to sense intracardiac electrograms;an implantable medical device adapted to be connected to the at least one lead and comprising: a tracking unit that tracks two different intervals between QRS complexes and corresponding T waves for each of at least two different PQRST complexes within an intracardiac electrogram sensed by the at least one lead, wherein the tracking unit also tracks at least one other morphological feature, distinct from the two different intervals, for each of the at least two different PQRST complexes within an intracardiac electrogram sensed by the lead; anda renal failure detection unit that detects renal failure if each of the two different intervals decrease by a respective amount and the at least one other morphological feature changes. 6. The system of claim 5 wherein the at least one other morphological feature comprises the elevation of a segment of a cardiac signal between QRS-complexes and corresponding T-waves (ST segment) and a change comprises an increase or decrease in the ST segment with respect to a baseline elevation. 7. The system of claim 5 wherein the at least one other morphological feature comprises the peak amplitude of a polarization event (T-wave amplitude) and a change comprises an increase or a decrease in the T-wave amplitude with ... | Pacesetter, Inc. | A61B005/02
US07547285 | B2 | 2009-06-16 | Device and method for collection of exhaled alveolar breath condensate | 2004-02-13 | A diagnosis method for respiratory disease based on the separation of the expired airway phase in an exhaled breath from the alveolar phase, and a device to accomplish the method. The device includes a cartridge assembly and a disposable condensing chamber carried in a substantially enclosed housing. The cartridge assembly includes a disposable cartridge and a reusable control system that monitors a characteristic of gas passing through the cartridge to determine when to divert the exhaled breath to an exhaust outlet and when to divert the exhaled breath to the condensing chamber. The characteristic is selected as being representative of the transition from the expired airway phase to the alveolar phase. Also included are a refrigeration system, an auxiliary monitoring system for determining when a sufficient volume of gas has been produced, and a built-in analyzer. | 1. A method of collecting breath condensate from a portion of exhaled breath from a mammalian subject by separating the expired airway phase of the breath from the alveolar phase, the method comprising: providing a cartridge assembly and a condensing chamber, the cartridge assembly having a breathing port and at least two fluid outlets, wherein at least one fluid outlet is in fluid communication with the condensing chamber;cooling the condensing chamber to a temperature of less than 0° F.;receiving, at the breathing port in the cartridge assembly, at least one exhaled breath from a mammalian subject;monitoring, in the cartridge assembly, at least one characteristic of the exhaled breath, the characteristic generally capable of distinguishing the expired airway phase of the breath from the alveolar phase of the breath;based on the state of the monitored characteristic, diverting the flow of the exhaled breath through the cartridge assembly from one fluid outlet to the other fluid outlet; and upon receiving a diverted portion of the exhaled breath from the cartridge assembly, condensing portions of the exhaled breath to produce condensate on the inner surfaces of the condensing chamber; wherein monitoring includes determining when the exhaled breath has transitioned from the expired airway phase to the alveolar phase, and wherein diverting the flow of the exhaled breath based on the state of the monitored characteristic includes diverting the exhaled breath to the condensing chamber once it is determined that the alveolar phase of the exhaled breath has begun and wherein the monitoring, diverting and condensing steps are repeated in order to increase the amount of condensate produced in the condensing chamber until a predetermined volume of gas has passed into the condensing chamber. 2. A method of collecting breath condensate from a portion of exhaled breath from a mammalian subject by separating the expired airway phase of the breath from the alveolar phase, the method comprising: providing a cartridge assembly and a condensing chamber, the cartridge assembly having a breathing port and at least two fluid outlets, wherein at least one fluid outlet is in fluid communication with the condensing chamber;cooling the condensing chamber;receiving, at the breathing port in the cartridge assembly, at least one exhaled breath from a mammalian subject;monitoring, in the cartridge assembly, at least one characteristic of the exhaled breath, the characteristic generally capable of distinguishing the expired airway phase of the breath from the alveolar phase of the breath;based on the state of the monitored characteristic, diverting the flow of the exhaled breath through the cartridge assembly from one fluid outlet to the other fluid outlet; andupon receiving a diverted portion of the exhaled breath from the cartridge assembly, condensing portions of the exhaled breath to produce condensate on the inner surfaces of the condensing chamber;wherein monitoring i... | The Charlotte-Mecklenburg Hospital Authority | A61B005/08
US07537751 | B2 | 2009-05-26 | Labeling reagents and labeled targets comprising nonmetallic porphyrins | 2004-01-22 | This invention provides for labeling reagents, labeled targets and processes for preparing labeling reagents. The labeling reagents can take the form of cyanine dyes, xanthene dyes, porphyrin dyes, coumarin dyes or composite dyes. These labeling reagents are useful for labeling probes or targets, including nucleic acids and proteins. These reagents can be usefully applied to protein and nucleic acid probe based assays. They are also applicable to real-time detection processes. | 1. A labeling reagent comprising a nonmetallic porphyrin, said reagent comprising:wherein R0 is a reactive group and is attached directly or indirectly to any one of the four non-pyrrole positions of said nonmetallic porphyrin, and R1 through R8 independently comprise hydrogen, aliphatic, unsaturated aliphatic, cyclic, heterocyclic, aromatic, heteroaromatic, charged or polar groups, or any combinations of the foregoing, wherein said reactive group R0 comprises sulfhydryl, hydroxyl, amine, isothiocyanate, isocyanate, monochlorotriazine, dichlorotriazine, mono- or di-halogen substituted pyridine, mono- or di-halogen substituted diazine, maleimide, aziridine, sulfonylhalide, acid halide, hydroxysuccinimide ester, hydroxysulfosuccinimide ester, imidoester, hydrazine, azidonitrophenyl, azide, 3-(2-pyridyldithio)-proprionamide, glyoxal, an alkene group, an alkyne group or a halogenated compound. 2. The labeling reagent of claim 1, wherein any of said R1 through R8 alkyl groups comprises methyl, ethyl or propyl. 3. The labeling reagent of claim 1, wherein any of said R1 through R8 alkyl groups further comprises a polar or charged group. 4. A labeling reagent comprising a nonmetallic porphyrin, said reagent comprising:wherein R0 is a reactive group and is attached directly or indirectly to any one of the four non-pyrrole positions of said nonmetallic porphyrin, and R1 through R8 independently comprise hydrogen, aliphatic, unsaturated aliphatic, cyclic, heterocyclic, aromatic, heteroaromatic, charged or polar groups, or any combinations of the foregoing, wherein said reactive group R0 comprises sulfhydryl, hydroxyl, amine, isothiocyanate, isocyanate, monochlorotriazine, dichlorotriazine, mono- or di-halogen substituted pyridine, mono- or di-halogen substituted diazine, maleimide, aziridine, sulfonylhalide, acid halide, hydroxysuccinimide ester, hydroxysulfosuccinimide ester, imidoester, hydrazine, azidonitrophenyl, azide, 3-(2-pyridyldithio)-proprionamide, glyoxal, aldehyde, or a moiety capable of forming a carbon-carbon linkage with a target wherein said moiety is an alkene group, an alkyne group or a halogenated compound, and wherein said reactive group R0 is attached indirectly to said nonmetallic porphyrin through a linker arm. 5. A labeling reagent comprising a nonmetallic porphyrin, said reagent comprising:wherein R0 is a reactive group and is attached directly or indirectly to any one of the four non-pyrrole positions of said nonmetallic porphyrin, and R1 through R8 independently comprise hydrogen, aliphatic, unsaturated aliphatic, cyclic, heterocyclic, aromatic, heteroaromatic, charged or polar groups, or any combinations of the foregoing, wherein said reactive group R0 comprises sulfhydryl, hydroxyl, amine, isothiocyanate, isocyanate, monochlorotriazine, dichlorotriazine, mono- or di-halogen substituted pyridine, mono- or di-halogen substituted diazine, maleimide, aziridine, sulfonylhalide, acid halide, hydroxysuccinimide ester, hydroxysulfos... | Enzo Life Science, Inc. | A61B005/055 A61B008/00 C12Q001/68 C07H019/04
US07778697 | B2 | 2010-08-17 | Detection of ischemia | 2004-10-11 | In an ischemia detection method, and in an ischemia detector and a cardiac stimulator embodying an ischemia detector, a workload of a patient is measured, as is an ejection fraction (EF) associated with the heart of the patient is determined. A predetermined reference relation between EF and workload for the patient is stored, and an analysis unit detects a state of ischemia of the patient from deviation in the determined EF for various workloads from the stored reference relation. | 1. An ischemia detector comprising: a workload sensor configured to interact with a patient to sense a workload of the patient;an ejection fraction (EF) determining unit that determines an ejection fraction associated with the heart of the patient;a storage unit that stores a predetermined reference relation between EF and workload for the patient; andan analyzing unit that identifies a state of ischemia of the patient dependent on a deviation of EF determined by said EF determining unit for respective workloads of the patient from the stored reference relation. 2. An ischemia detector as claimed in claim 1 wherein said EF determining unit comprises an EF sensor that senses a parameter representative of EF, and a calculation unit that calculates EF for the patient from said parameter. 3. An ischemia detector as claimed in claim 1 wherein said EF sensor is a CMES sensor. 4. An ischemia detector as claimed in claim 1 wherein said EF sensor is a pressure sensor. 5. An ischemia detector as claimed in claim 1 wherein said EF sensor is a photo-plethysmograph. 6. An ischemia detector as claimed in claim 1 wherein said EF sensor is an impedance measuring arrangement configured to measure an impedance across the heart of the patient. 7. An ischemia detector as claimed in claim 6 wherein said impedance measuring arrangement comprises leads configured for implantation into the heart of the patient. 8. An ischemia detector as claimed in claim 1 wherein said workload sensor comprises an accelerometer. 9. An ischemia detector as claimed in claim 1 wherein said workload sensor comprises an arrangement for determining minute ventilation of the patient. 10. An ischemia detector as claimed in claim 1 wherein said workload sensor comprises a P-wave rate detector. 11. An ischemia detector as claimed in claim 1 wherein said workload sensor comprise an arrangement that determines metabolic demand of the patient. 12. An ischemia detector as claimed in claim 1 wherein said analyzing unit comprises a quotient forming unit that forms a quotient between a change in EF and a corresponding change in the workload, and a quotient comparator that compares said quotient with a predetermined quotient reference value. 13. An ischemia detector as claimed in claim 1 comprising a derivative former that determines a derivative of EF with respect to said workload, and a derivative comparator that compares said derivative with a predetermined derivative reference value. 14. An ischemia detector as claimed in claim 1 comprising a circular buffer that stores a predetermined number of analysis results from said analyzing unit. 15. An ischemia detector as claimed in claim 1 wherein said EF determining unit identifies an onset of QRS and opening and closing of the aortic valve of the heart of the patient. 16. An ischemia detector as claimed in claim 15 wherein said EF determining unit determines left ventricular ejection fraction (LEVF) from an equation selected from the group... | St. Jude Medical AB | A61B005/02
US07544169 | B2 | 2009-06-09 | Blood collection device | 2005-01-21 | A blood collection device comprises an open ended syringe like housing into which a vacutainer can be inserted. The front of the device contains a needle holder and a double ended needle. The needle holder is attached to the device in a special manner that enables the needle holder to be decoupled and retracted into the device but only after the vacutainer has been removed and a separate needle retraction device has been inserted into the open end of the housing and pushed against the inner end of the needle holder. The needle retraction device comprises a hollow body which is under vacuum and which has an open end closed by a piston. The piston is of a special design that functions to decouple the needle holder from the blood collection device and to lock to the needle holder and at the same time to be decoupled from the hollow body the result of which is that the piston containing the needle holder and the attached contaminated needle is sucked back into the hollow body to render the needle safe. | 1. A blood collection device comprising: a housing having an open rear end adapted to accommodate an evacuated blood collecting tube, and a front end;a needle holder in the front end;a needle which is attached to the needle holder and has a first end that projects from the housing and a second end that projects into the housing, the needle holder being releasably attached relative to the housing to enable the needle holder and the attached needle to be retracted; anda needle retraction device, the needle retraction device able to be pushed into the housing, the needle retraction device comprising at least two engagement means adapted to release the needle holder from the housing and to respond to a retraction bias to retract the needle holder the attached needle into the needle retraction device,wherein the needle holder includes an annular ring with at least two finger members extending therefrom that engage relative to the housing to retain the needle holder to the housing, each finger member being deflectable between a locking position where the finger member retains the needle holder to the housing, and a release position where the needle holder can be retracted into the housing, andeach of the at least two engagement means is at least partially housed in abutment with a shoulder of a recess defined within an inner surface of the needle retraction device in opposition to the retraction bias prior to the release of the needle holder from the housing. 2. The device as claimed in claim 1, wherein the needle holder comprises first part being an inner part and containing a passageway through which a puncture needle can extend to fit the puncture needle to the inner part, a second part comprising an outer nosepiece, the at least two finger members being attached relative to the outer nosepiece. 3. The device as claimed in claim 2, wherein the needle retraction device comprises an elongate hollow body which contains a vacuum and which has an open end, a piston which closes off the open end of the elongate hollow body and which is adapted for sliding movement within the elongate hollow body, and which is releasably attached relative to the open end. 4. The device as claimed in claim 3, further comprising at least two finger members on the piston which releasably attach the piston relative to the open end of the hollow body, each finger member of the piston being movable between a locking position where the piston is attached to the elongate hollow body, and a release position where the piston can be retracted into the hollow elongate body under the influence of the vacuum. 5. The device as claimed in claim 4, wherein the at least two finger members on the piston extend forwardly from the piston, and the at least two finger members on the needle holder extend rearwardly such that as the needle retraction device is pushed against the rear of the needle holder, the at least two finger members on the piston release the at least two finger members on ... | Medigard Limited | A61B005/00 A65D081/00
US07548774 | B2 | 2009-06-16 | Method and apparatus for the collection of physiological electrical potentials | 2007-03-15 | An apparatus, method and system for collection of physiological electrical potential signals. In one embodiment, an apparatus for use in measuring electrical potentials in a subject (e.g. an animal or a human), having an amplifier being removably mountable to a ground electrode and electrically coupled to at least two signal electrodes, wherein the amplifier is configured to communicate with a signal processing device and indicate if one of the at least two signal electrodes is poorly affixed to, or detached from, said subject. In another embodiment, the at least two signal electrodes comprise a first signal electrode and a second signal electrode, and the amplifier is configured to detect differential electrical potential signals presented by the first signal electrode and the second signal electrode, amplify the differential electrical potential signals by a predetermined gain level to generate an amplified signal, and transmit the amplified signal to the signal processing device. | 1. An amplifier module for use in measuring electrical potentials in a subject, said amplifier module comprising: an amplifier removably mountable to a ground electrode, and electrically coupled to at least two signal electrodes;wherein the amplifier is configured to communicate with a signal processing device and indicate which of the at least two signal electrodes is poorly affixed to, or detached from, said subject. 2. The amplifier module of claim 1, wherein the at least two signal electrodes comprise a first signal electrode and a second signal electrode, and the amplifier is configured to: detect differential electrical potential signals presented by the first signal electrode and the second signal electrode,amplify the differential electrical potential signals by a predetermined gain level to generate an amplified signal, andtransmit the amplified signal to the signal processing device. 3. The amplifier module of claim 2 further comprising filter circuitry for filtering the differential electrical potential signals received from the at least two signal electrodes to filter out noise. 4. The amplifier module of claim 3 wherein said filter circuitry filters the amplified electrical signal. 5. The amplifier module of claim 2 wherein the amplifier comprises a bipolar transistor amplifier, said bipolar transistor amplifier introducing a bias current into the differential electrical potential signals received from the first and second signal electrodes. 6. The amplifier module of claim 5 wherein the bipolar transistor amplifier generates an output proportional to the difference between the impedance presented to the bipolar transistor amplifier by the first and second signal electrodes to indicate if one of the at least two signal electrodes is poorly affixed to, or detached from, said subject. 7. The amplifier module of claim 2, wherein the amplifier indicates which of the at least two signal electrodes is poorly affixed to, or detached from, said subject based on a difference in impedance in the differential electrical potential signals presented by the first and second signal electrodes. 8. The amplifier module of claim 1 further comprising a wireless signal transmitter for wirelessly transmitting the amplified signal from the amplifier to the signal processing device. 9. The amplifier module of claim 8 wherein the wireless signal transmitter is configured to transmit a digital representation of the amplified signal to the signal processing device. 10. The amplifier module of claim 9, wherein the wireless transmitter comprises an analog-to-digital converter for generating the digital representation of the amplified signal. 11. The amplifier module of claim 1 wherein the amplifier comprises bipolar transistor inputs for indicating if one of the at least two signal electrodes is poorly affixed to, or detached from, said subject. 12. The amplifier module of claim 1 wherein the amplifier generates a sensory signal for presentation to a... | Vivosonic Inc. | A61B005/04
US07551078 | B2 | 2009-06-23 | Device alert system and method | 2006-11-02 | A system and method for providing a safety alert for a device is disclosed. The invention minimizes or prevents the affects of programming errors and/or provides enhanced alert information to a monitoring healthcare provider, wherein the alert information may relate to a potential safety concern. The method includes monitoring data transmitted from a device and comparing the data to pre-established rules. When the data violates the rules, the system compiles an alert information packet, wherein the alert information packet includes information related to the device and the data. The system then transmits the alert information packet and/or an enhanced alert to multiple computer screens in a particular area. | 1. A method comprising: receiving monitor data transmitted from a healthcare monitoring device associated with a patient and a medical apparatus;receiving chart data associated with said patient from a healthcare record system, wherein said chart data comprises prescribed programming settings for said medical apparatus;retrieving baseline data from a database based at least partially upon at least one of said monitor data or said patient chart data;determining decision data violates a rule, wherein said decision data comprises said monitor data, said chart data and said baseline data;in response to determining said decision data violates a rule, compiling an alert information packet, wherein said alert information packet includes information related to at least one of said monitoring device or said decision data; and,transmitting said alert information packet to multiple communication devices. 2. The method of claim 1, wherein said rule is a pre-established rule. 3. The method of claim 1, wherein said rule includes multiple pre-established rules. 4. The method of claim 1, wherein said step of transmitting said alert information packet to multiple communication devices includes transmitting said alert information packet to multiple computer screens in a particular area, wherein said area is associated with said healthcare monitoring device. 5. The method of claim 1, wherein, said determining said decision data violates said rule, comprises determining said decision data violates a programming rule associated with said monitoring device. 6. The method of claim 1, wherein, said determining said decision data violates said rule, comprises determining said decision data violates a programming rule based on at least one of rate percentage increases or unit specific protocols. 7. The method of claim 1, wherein said healthcare monitoring device includes at least one of an infusion pump or a ventilator. 8. The method of claim 1 further comprising: polling said monitoring device for current programming settings;in response to said current programming settings being outside of a predetermined variance of said prescribed programming settings, sending an alert to said monitoring device. 9. The method of claim 1, further comprising distinguishing at least one of severity or type of monitor data to reduce false positive alerts. 10. The method of claim 1, further comprising analyzing when an alarm silence code associated with said monitoring device is activated. 11. The method of claim 1, further comprising maintaining a table of in-service computer information for transmission of said alert information packet. 12. The method of claim 1, wherein said transmitting step comprises transmitting said alert information packet to multiple communication devices in a same unit. | IHC Intellectual Asset Management, LLC | G08B001/08 G08B029/00 A61B005/00
US07536218 | B2 | 2009-05-19 | Hybrid magnetic-based and impedance-based position sensing | 2005-07-15 | A position sensing system includes a probe adapted to be introduced into a body cavity of a subject. The probe includes a magnetic field transducer and at least one probe electrodes. A control unit is configured to measure position coordinates of the probe using the magnetic field transducer. The control unit also measures an impedance between the at least one probe electrodes and one or more points on a body surface of the subject. Using the measured position coordinates, the control unit calibrates the measured impedance. | 1. A method for position sensing, comprising: introducing a probe comprising a magnetic field transducer and at least one probe electrode into a body cavity of a subject;measuring position coordinates of the probe at a location in the body cavity using the magnetic field transducer;measuring an impedance between the at least one probe electrode and one or more points on a body surface of the subject; andcalibrating the measured impedance using the measured position coordinates. 2. The method according to claim 1, wherein the magnetic field transducer comprises one or more coils. 3. The method according to claim 1, wherein measuring the position coordinates of the probe comprises generating an external magnetic field and measuring signals induced in the magnetic field transducer due to the external magnetic field. 4. The method according to claim 1, wherein measuring the position coordinates comprises driving the magnetic field transducer to generate a magnetic field and measuring signals induced in an external magnetic field sensor due to the magnetic field. 5. The method according to claim 1, wherein measuring the impedance comprises driving an electrical current through the body between the at least one probe electrode and one or more body surface electrodes and measuring the impedance responsively to the current. 6. The method according to claim 5, wherein driving the electrical current through the body comprises maintaining a constant voltage between the at least one probe electrode and the one or more body surface electrodes, and wherein measuring the impedance comprises measuring the current at the constant voltage. 7. The method according to claim 5, wherein driving the electrical current through the body comprises maintaining a constant current between the at least one probe electrode and the one or more body surface electrodes, and wherein measuring the impedance comprises measuring a voltage between the at least one probe electrode and the one or more body surface electrodes. 8. The method according to claim 1, wherein measuring the impedance comprises applying a voltage across at least one pair of body surface electrodes and measuring a voltage drop at the at least one probe electrode. 9. The method according to claim 1, wherein measuring the position coordinates comprises determining the position coordinates using the magnetic transducer at a plurality of locations in the body cavity, and wherein measuring the impedance comprises determining the impedance at the plurality of the locations, and wherein calibrating the measured impedance comprises generating a calibration map using the position coordinates and the impedance determined at the plurality of the locations. 10. The method according to claim 9, wherein the probe used to generate the calibration map is a first probe, and wherein the method further comprises: introducing into the body cavity a second probe comprising at least one second probe electrode, andmeasuring th... | Biosense Webster, Inc. | A61B005/05
US08165669 | B2 | 2012-04-24 | System for magnetic modulation of neural conduction | 2008-02-15 | Methods and related systems for modulating neural activity by repetitively blocking conduction in peripheral neural structures with magnetic stimuli are disclosed. Methods and systems for reversing effects of blocking stimuli and/or for producing substantially permanent conduction block are also disclosed. | 1. A neural modulation system comprising: a signal input structure configured to receive a signal indicative of an activity state of at least a portion of a body of a subject innervated by a peripheral neural structure;a signal processing portion configured to: distinguish a low activity state of the at least a portion of the body of the subject innervated by the peripheral neural structure from a higher activity state of the at least a portion of the body of the subject innervated by the peripheral neural structure from the signal received at the signal input structure; andgenerate a blocking stimulus control signal for driving production of a magnetic field blocking stimulus configured to reversibly block conduction in the peripheral neural structure of the subject during at least a portion of the low activity state; anda blocking stimulus source configured to produce a magnetic field blocking stimulus responsive to the blocking stimulus control signal. 2. The neural modulation system of claim 1, including a sensor operatively connected to the signal input structure and configured to generate the signal indicative of the activity state of the at least a portion of the body of the subject innervated by the peripheral neural structure responsive to an activity of the at least a portion of the body of the subject. 3. The neural modulation system of claim 1, wherein the blocking stimulus source includes a magnetic field source. 4. The neural modulation system of claim 1, wherein the signal processing portion is configured to: determine the onset of the low activity state; andgenerate the blocking stimulus control signal for driving production of a magnetic field blocking stimulus configured to reversibly block conduction in the peripheral neural structure of the subject at least intermittently responsive to detecting the onset of the low activity state in the subject. 5. The neural modulation system of claim 4, wherein the signal processing portion is configured to generate the blocking stimulus control signal for driving production of a magnetic field blocking stimulus configured to reversibly block conduction in the peripheral neural structure of the subject substantially immediately upon detecting the onset of the low activity state in the subject. 6. The neural modulation system of claim 4, wherein the signal processing portion is configured to generate the blocking stimulus control signal for driving production of a magnetic field blocking stimulus configured to reversibly block conduction in the peripheral neural structure of the subject at a delay interval after detecting the onset of the low activity state in the subject. 7. The neural modulation system of claim 4, wherein the signal processing portion is configured to: initiate a release period during which no blocking stimulus control signal is generated after an interval determined relative to the onset of generation of the blocking stimulus control signal. 8. The neural modulatio... | The Invention Science Fund I, LLC | A61N001/18
US08171938 | B2 | 2012-05-08 | Devices, systems, and methods for locating magnetic injection fill ports | 2008-11-20 | Devices, systems, and methods provide accurate and consistent identification of the center of a magnetic infusion port. | 1. A system for locating an implanted infusion port comprising: an infusion port, the infusion port having a magnetic portion, the magnetic portion having a first surface having a first magnetic polarity and a second surface having a second magnetic polarity;a port finder, the port finder having a first surface and a second opposite facing surface, the first surface having a first magnetic polarity and the second surface having a second opposite magnetic polarity, the port finder having a center hole extending through the port finder from the first surface to the second surface; anda sleeve having an interior cavity sized and configured to receive the port finder. 2. The system of claim 1 wherein the sleeve has an opening adjacent the interior cavity, the opening being sized and configured to receive the port finder. 3. The system of claim 1 wherein the sleeve has a sticky back side. 4. The system of claim 3 wherein the back side has a cover that may be peeled back to expose the sticky material. 5. The system of claim 1 wherein a surface of the sleeve includes an anesthetic. 6. The system of claim 1 further comprising a flexible member coupled to the port finder. 7. The system of claim 6 wherein the flexible member is a string. 8. The system of claim 1 wherein said port finder center hole is sized and configured to allow passage of a needle therethrough. 9. The system of claim 1 wherein said port finder center hole is sized and configured to allow passage of a marking apparatus therethrough. 10. A method comprising: providing a magnetic infusion port;providing a magnetic port finder, the magnetic port finder comprising a center aperture extending between a first port finder surface and a second, oppositely disposed port finder surface;providing a sleeve;inserting the magnetic port finder into the sleeve;implanting the magnetic infusion port; andusing the magnetic port finder to locate the magnetic infusion port. 11. The method of 10 further comprising inserting a needle through the center aperture of the magnetic port finder into the magnetic infusion port. 12. The method of claim 10 further comprising marking the location of the magnetic infusion port on the needle through the center aperture of the magnetic port finder. 13. The method of claim 12 further comprising removing the magnetic port finder; andinserting a needle into the magnetic infusion port at the marked spot. 14. The method of claim 10 further comprising providing an adhesive substance on at least one surface of the sleeve. 15. The method of claim 14 further comprising inserting a needle through the center aperture of the magnetic port finder into the magnetic infusion port. 16. The method of claim 15 further comprising removing the needle from the magnetic infusion port; andremoving the magnet from the sleeve, the sleeve remaining to serve as a bandage. 17. The method of claim 14 further comprising removing the magnet from the sleeve; andinserting a needle through ... |  | A61B019/00
US08271068 | B2 | 2012-09-18 | Method for dynamic road mapping | 2008-10-01 | A method of determining a three-dimensional (3D) position of a catheter tip includes: compensating a 2D position of the tip of the catheter for respiratory motion to generate a compensated 2D catheter position, generating weighted sample points around the compensated 2D catheter position, determining correspondent points of the weighted sample points in a 3D image, computing a weighted mean and a weighted covariance of each correspondent point, and determining the 3D position of the catheter tip in the 3D image from a fusion of the weighted means and weighted covariances. | 1. A method of determining a three-dimensional (3D) position of a catheter tip, the method comprising: compensating a 2D position of the tip of the catheter for respiratory motion to generate a compensated 2D catheter position;generating weighted 2D sample points around the compensated 2D catheter position;determining 3D correspondent points of the weighted sample points in a 3D image;computing, with a processor, 3D sample points around each 3D correspondent point using a modified transformation derived from evaluating an iterative closest point cost function;computing, with a processor, a weighted mean of each 3D correspondent point from the corresponding 3D sample points using a weight corresponding to the modified transformation;computing, with a processor, a weighted covariance of each 3D correspondent point based on a difference between the corresponding weighted mean and the corresponding 3D sample points; anddetermining the 3D position of the catheter tip in the 3D image from a fusion of the weighted means and weighted covariances. 2. The method of claim 1, wherein the uncompensated 2D position is derived from a 2D fluoroscopic sequence depicting the catheter and the method further comprises: motion compensating an image of the 2D sequence using the compensated 2D catheter position; andoverlaying a 3D vessel tree of the 3D image with the motion compensated image using the determined 3D position. 3. The method of claim 2, wherein the compensating comprises: selecting a region in a first image in which the catheter is visible and has a distinguishable shape as a template;determining a difference between a position of a matching region in a second image of the sequence and the position of the template to determine a respiratory motion displacement; andsubtracting the respiratory motion displacement from the uncompensated 2D position. 4. The method of claim 1, wherein determining correspondent points of the weighted sample points in the 3D image comprises back-projecting each weighted sample point as a 3D line. 5. The method of claim 3, wherein generating weighted sample points around the compensated 2D catheter position comprises: generating modified displacements from the respiratory motion displacement;determining sample points around the compensated 2D catheter position based on the modified displacements; andapplying weights to each sample point based on a result of a cost function associated with the compensation of the respiratory motion. 6. The method of claim 5, wherein the cost function is evaluated using the modified displacements. 7. The method of claim 6, wherein the weights are generated by: evaluating the cost function;normalizing results of the cost function; andderiving the weights from the noimalized results. 8. The method of claim 5, wherein the weighted mean and the weighted covariance of each correspondent point is based on a reciprocal of the cost function associated with the compensation of the respiratory motion.... | Siemens Aktiengesellschaft | A61B005/05
US08784324 | B2 | 2014-07-22 | Sleep monitoring system | 2005-11-02 | A sleep monitoring system includes an ECG device (2) and a respiration inductance plethysmogram (3) which monitor cardiac activity and physical (ribcage) respiration respectively and feed representative signals to a digital data processor. Operations (5-9) process the beat interval data, while in a second thread, operations (20-24) independently process the amplitude modulation of the ECG data caused by the respiratory motion of the subject. The inductance plethysmogram device (3) provides an input to the processor which represents respiration as directly monitored independently of the ECG. Operations (30-34) process this direct respiration data independently and in parallel, in a third thread. All extracted features are fed to a classifier which in step (10) combines selected combinations of features to make decisions in real time. | 1. A sleep monitoring system comprising: an interface for receiving sensor signals;wherein the sensor signals include signals from both electrocardiogram and respiration sensors;a processor for extracting a plurality of features from the sensor signals; andthe processor is configured to operate as a classifier for generating an output indicating a sleep stage based upon classification of the plurality of extracted features, wherein at least one of the plurality of extracted features includes a measure of respiration and electrocardiogram derived respiratory (EDR) features, andwherein the classifier uses a combination of the plurality of extracted features derived from frequency-domain and time-domain parameters of the electrocardiogram and respiration sensor signals to provide an estimate of the sleep stage based on probability distributions of the extracted features. 2. A sleep monitoring system as claimed in claim 1, wherein the processor extracts time domain and frequency domain features from the measure of respiration. 3. A sleep monitoring system as claimed in claim 1 or 2, wherein the processor measures heartbeat intervals from cardiogram sensor signals and uses said measurements to extract features. 4. A sleep monitoring system as claimed in claim 3, wherein the extracted features include mean interval per epoch, standard deviation of intervals, longest interval, and shortest interval. 5. A sleep monitoring system as claimed in claim 3, wherein the processor measures amplitude modulation of the cardiogram sensor signals caused by respiratory motion of a person and uses said measurement to extract features. 6. A sleep monitoring system as claimed in claim 5, wherein the extracted features include variance of a derived respiratory signal, and power of the respiratory signal at a frequency band. 7. A sleep monitoring system as claimed in claim 5, wherein the extracted features include the dominant frequency of respiration and the power at the dominant respiratory frequency. 8. A sleep monitoring system as claimed in claim 5, wherein the processor independently extracts features from the heartbeat interval measurements and from the amplitude modulation measurements. 9. A sleep monitoring system as claimed in claim 1, wherein the interface receives sensor signals from a device for physically monitoring patient respiration. 10. A sleep monitoring system as claimed in claim 9, wherein the processor measures variations in signals from said device. 11. A sleep monitoring system as claimed in claim 9 or 10, wherein the processor uses said measurements to independently extract features. 12. A sleep monitoring system as claimed in claim 9 or 10, wherein the features extracted by the processor from the signals from said device include ribcage respiration effort in each of a plurality of frequency bands, envelope power, and breath length variation. 13. A sleep monitoring system as claimed in claim 1, wherein the interface receives sensor sig... | University College Dublin, National University of Ireland | A61B005/02
US08447376 | B2 | 2013-05-21 | Analyte sensor | 2008-11-07 | Systems and methods of use for continuous analyte measurement of a host's vascular system are provided. In some embodiments, a continuous glucose measurement system includes a vascular access device, a sensor and sensor electronics, the system being configured for insertion into communication with a host's circulatory system. | 1. A system for performing a diagnostic of an analyte sensor system, comprising: an analyte sensor system comprising a sensor, wherein the analyte sensor comprises a first working electrode configured to provide a first signal comprising an analyte component and a baseline component and a second working electrode configured to provide a second signal comprising a baseline component substantially without an analyte component;a flow control device configured to intermittently expose the analyte sensor to a biological sample and an infusion solution; anda processor module configured to evaluate the analyte sensor system based at least in part on the second signal, wherein the second signal comprises a signal waveform, and wherein the processor module is configured to evaluate the signal waveform for at least one of an expected shape or a pattern when the analyte sensor is exposed to at least one of the biological sample or the infusion solution. 2. The system of claim 1, wherein the processor module is configured to evaluate the signal waveform by evaluating at least one of a similarity or a correlation between the signal waveform and a waveform template. 3. The system of claim 2, wherein the waveform template is based at least in part on a priori information. 4. The system of claim 2, wherein the waveform template is based at least in part on a signal waveform measured by the analyte sensor system. 5. The system of claim 2, wherein the processor module is configured to evaluate at least one of a similarity or a correlation between the signal waveform and the waveform template by performing a correlation waveform analysis. 6. The system of claim 2, wherein the processor module is further configured to update the waveform template when at least one of a similarity or a correlation between the signal waveform and the waveform template meets one or more criteria. 7. The system of claim 6, wherein the processor module is configured to detect a level of an interferent in the biological sample, and wherein the processor module is further configured to update the waveform template when the level of the interferent meets one or more criteria. 8. The system of claim 1, wherein the processor module is configured to evaluate the signal waveform by evaluating a monotonicity of the signal waveform. 9. The system of claim 8, wherein the processor module is configured to evaluate a monotonicity at least in part by performing a correlation waveform analysis of the signal waveform with a waveform template. 10. The system of claim 8, wherein the processor module is configured evaluate a monotonicity at least in part by performing a time-series analysis. 11. The system of claim 1, wherein the processor module is configured to detect an interferent at least in part by evaluating at least one of an amplitude, a change in amplitude, a signal waveform, or a change in a signal waveform of the second signal when the sensor is exposed to a biological sample. 12. T... | Dexcom, Inc. | A61B005/05
US07974675 | B2 | 2011-07-05 | Method of measuring pressure with a septal lead | 2009-02-27 | A method of measuring pressure through a septum in a patient's heart is provided. A lead inserted into the right side of a heart is routed through the septum to gain access to the left side of the heart. The lead includes a mounting mechanism that secures the lead to one or both sides of the septal walls. The lead also includes one or more sensors for measuring cardiac pressure on the left side of the heart and, as necessary, the right side of the heart. | 1. A method of measuring pressure comprising: forming a hole in a septal wall in a heart;inserting a lead into the hole in the septal wall to place a sensor through the hole in the septal wall and into a chamber of the heart, the lead having a head portion and a body portion, the head portion having a first body;advancing the head portion of the lead into the chamber to allow expansion of a set of arms, each of the arms having an elongated member extending outwardly from the first body, each of the arms having a first set of protrusions extending outwardly from the elongated member and a second set of protrusions extending outwardly from the elongated member, the first set of protrusions disposed proximal to the second set of protrusions, each of the arms being moveable between a first position adjacent the body portion and a second position with the first set of protrusions adjacent the sensor, the first and second set of protrusions being inwardly arcuate when in the first position to conform with an outer surface of the body portion, the first and second set of protrusions being outwardly arcuate when in the second position, the first set of protrusions adapted to abut a first side of the septal wall when in the second position and the second set of protrusions adapted to abut a second side of the septal wall when in the second position to secure the lead to the septal wall; andretracting the head portion to catch the first set of protrusions on the septal wall and position the septal wall between the first set of protrusions and a second set of protrusions. 2. The method of claim 1, further comprising: compressing the set of arms from a natural position to fit the lead into a sheath. 3. The method of claim 2, further comprising: removing a sheath from a patient. 4. The method of claim 1, further comprising: spacing the first set of protrusions and the second set of protrusions to correspond to a width of the septal wall. 5. The method of claim 1, further comprising: forming the lead from one of silicone rubber and polyurethane. 6. The method of claim 1, further comprising: hingedly attaching a base of each arm in the set of arms to the first body of the head portion. 7. The method of claim 1, further comprising: disposing the sensor in the head portion. 8. The method of claim 1, further comprising: defining a lumen in the head and body portion to house a set of wires to electronically connect the sensor to an external device. 9. The method of claim 1, further comprising: forming the set of arms to have a material memory with a natural position that is 1-2 mm from the body portion at a first end of each arm. | Pacesetter, Inc. | A61N001/05 A61B001/04
US08021291 | B2 | 2011-09-20 | Markers for use in brachytherapy and other radiation therapy that resist migration and rotation | 2009-01-21 | In an embodiment, an implantable marker, which is adapted to be implanted into patient tissue using a hollow needle, includes a marker body including a radiopaque material and a polymeric material that encapsulates at least a portion of the marker body. In an embodiment, an outer surface of the encapsulating material includes one or more protrusions to reduce a tendency of the marker to migrate and rotate within a patient's body after implantation. | 1. An implantable marker, comprising: a longitudinal marker body including a radiopaque material; anda polymeric material that encapsulates at least a portion of the marker body;wherein an outer surface of the polymeric material includes two or more rows of protrusions to reduce a tendency of the marker to migrate and rotate within a patient's body after implantation;wherein each of said rows of protrusions includes a plurality of rectangular knobs having sidewalls substantially perpendicular to the longitudinal marker body; andwherein the implantable marker is adapted to be implanted into patient tissue using a hollow needle. 2. The implantable marker of claim 1, wherein the polymeric material is bio-absorbable. 3. The implantable marker of claim 1, wherein the polymeric material is molded to encapsulate at least a portion of the marker body. 4. The implantable marker of claim 1, wherein the polymeric material is molded to completely encapsulate the marker body. 5. The implantable marker of claim 1, wherein the radiopaque material comprises gold or tungsten. 6. The implantable marker of claim 1, wherein the implantable marker is adapted to be at least temporarily stored within a cartridge adapted for use with a brachytherapy applicator having a hollow needle, where the cartridge is adapted to load the implantable marker into the hollow needle. 7. An implantable marker, comprising: a longitudinal marker body that is at least partially radiopaque; anda polymeric material molded to completely encapsulate the marker body;wherein an outer surface of the polymeric material includes two or more rows of protrusions to reduce a tendency of the marker to migrate and rotate within a patient's body after implantation;wherein each of said rows of protrusions includes a plurality of rectangular knobs having sidewalls substantially perpendicular to the longitudinal marker body; andwherein the implantable marker is adapted to be implanted into patient tissue using a hollow needle. 8. The implantable marker of claim 7, wherein: the protrusions are made from the polymeric material that encapsulates the marker body; andthe polymeric material is bio-absorbable. 9. The implantable marker of claim 7, wherein the protrusions are made of a non bio-absorbable material that is attached to the polymeric material. 10. The implantable marker of claim 7, wherein the protrusions are defined by a shape of a mold that is used to encapsulate the marker. 11. The implantable marker of claim 7, wherein each protrusion extends at least 0.002 inches beyond portions of the material where there is not a protrusion. 12. The implantable marker of claim 7, wherein the implantable marker is adapted to be at least temporarily stored within a cartridge adapted for use with a brachytherapy applicator having a hollow needle, where the cartridge is adapted to load the implantable marker into the hollow needle. 13. An implantable marker, comprising: a member with a longitudinal body,... | Biocompatibles UK Limited | A61M036/12
US08386002 | B2 | 2013-02-26 | Optically aligned pulse oximetry sensor and technique for using the same | 2009-01-09 | A physiological sensor is provided that includes an emitter and detector disposed on a frame such that the emitter and detector define an optical axis. The frame includes one or more pair of flexible elements disposed generally symmetric relative to the optical axis. In one embodiment, the emitter and detector remain aligned when moved relative to one another along the optical axis. | 1. A sensor assembly, comprising: a frame comprising at least two rigid or semirigid portions coupled to one or more pairs of flexible hinge elements, wherein the one or more pairs of flexible hinge elements are disposed substantially symmetric relative to an optical axis and are configured to allow the frame to expand and contract along the optical axis; andat least two housings configured to hold optical components disposed on the at least two rigid or semirigid portions of the frame, respectively, along the optical axis, wherein the at least two housings are configured to move along the optical axis without changing orientation relative to one another as the frame expands and contracts along the optical axis. 2. The sensor assembly of claim 1, wherein the one or more pairs of flexible hinge elements comprise one or more pairs of living hinges, pin hinges, or bar links. 3. The sensor assembly of claim 1, wherein the frame comprises one or more of a thermoplastic material, a metal, a metallic alloy, or a composite material. 4. The sensor assembly of claim 1, wherein the at least two housings comprise an emitter housing configured to receive an emitter and a detector housing configured to receive a detector. 5. The sensor assembly of claim 1, wherein the at least two rigid or semirigid portions comprise an annular structure. 6. The sensor assembly of claim 1, wherein the at least two rigid or semirigid portions comprise a plurality of flat sides. 7. The sensor assembly of claim 6, wherein the one or more pairs of flexible hinge elements are configured to constrain opposing flat sides of the plurality of flat sides of the frame to remain substantially parallel to one another as the frame expands and contracts along the optical axis. 8. A sensor assembly, comprising: a frame comprising two or more pairs of rigid or semirigid flat pieces and a plurality flexible hinge elements, wherein each pair of flat pieces comprises a first flat piece disposed on an opposite side of the frame from a second flat piece, and wherein the flexible hinge elements enable the first and the second flat pieces of each of the two or more pairs of flat pieces to remain substantially parallel to one another as the frame expands and contracts; andan emitter housing and a detector housing respectively disposed on the first and second flat pieces of one of the two or more pairs of flat pieces, wherein the flexible hinge elements enable the one of the two or more pairs of flat pieces to move toward and away from one another as the frame expands and contracts. 9. The sensor assembly of claim 8, wherein the frame comprises one or more of a thermoplastic material, a metal, a metallic alloy, or a composite material. 10. The sensor assembly of claim 8, wherein the plurality of flexible hinge elements are disposed substantially symmetric relative to an optical axis defined by the emitter housing and the detector housing. 11. The sensor assembly of claim 8, comprising at leas... | Covidien LP | A61B005/1455
US08731635 | B2 | 2014-05-20 | Coils for magnetic resonance spectroscopy and imaging of human breast | 2008-11-06 | System(s) and method(s) for magnetic resonance imaging and spectroscopy, and magnetic resonance spectroscopic imaging (MRSI) are provided. A unified heteronuclear coil system includes a volume coil tuned to detect a first nuclei and a butterfly coil tuned to detect a second nuclei for simultaneous detection of both the first nuclei and the second nuclei signals from human breast tissue and perform MRIS. First nuclei and second nuclei each include 1H, 13C, 31P, 23Na, and 19F. The heteronuclear coil system affords detection of NMR-detectable chemicals specific to cancerous breast tissue to improve breast cancer diagnostic specificity. Adjustment of the heteronuclear coil system to detect various nuclei, combined with a specific pulse excitation sequence, facilitates chemical analysis that provides for chemical discrimination and characterization of compounds present in cancerous and other breast tissue as well as healthy breast physiology. | 1. A coil system for detection in a magnetic resonance apparatus, the coil system comprising: a butterfly coil tuned for excitation and detection of a first type of nuclei at a magnetic field, wherein the butterfly coil generates a first homogeneous B1 field;a volume coil tuned for excitation and detection of a second type of nuclei at the magnetic field, wherein the volume coil is attached to the butterfly coil, wherein the volume coil generates a second homogeneous B1 field, wherein the second homogeneous B1 field is perpendicular to the first homogeneous B1 field; andat least one of single-tune or double-tune inductive-capacitive circuitry that facilitates, at least in part, to tune the butterfly coil and the volume coil. 2. The coil system of claim 1, the butterfly coil comprises one of a single loop wired into a butterfly shape or two loops, each loop with a rectangular section with a major side and a minor side, wherein each loop includes one or more loops. 3. The coil system of claim 1, the volume coil comprises a plurality of parallel loops arranged in geometry with C∞ symmetry about an axis that pierces one of the loops through its center. 4. The coil system of claim 3, wherein the two or more loops in the plurality of loops are equally spaced along the symmetry axis. 5. The coil system of claim 3, wherein the magnetic field determines a number of segments in which each loop is segmented, the segments electrically connected with one or more capacitors. 6. The coil system of claim 1, wherein the butterfly coil and the volume coil have resonant frequencies equal, respectively, to the Larmor frequencies of the first type of nuclei and the second type of nuclei at a 1.5 T or greater magnetic field. 7. The coil system of claim 6, wherein the butterfly coil and the volume coil have resonant frequencies equal, respectively, to the Larmor frequencies of the first type of nuclei and the second type of nuclei at a 7 T or greater magnetic field. 8. The coil system of claim 1, wherein the butterfly coil has a resonant frequency equal to a Larmor frequency of at least one of 1H, 13C, 19F, 23Na, or 31P. 9. The coil system of claim 8, wherein the volume coil has a resonant frequency equal to the Larmor frequency of at least one of 1H, 13C, 19F, 23Na, or 31P. 10. The coil system of claim 1, wherein the butterfly coil has a tuning circuit comprising two or more variable capacitors. 11. The coil system of claim 1, wherein the butterfly coil and the volume coil are tuned to detect in disparate radio frequency channels. 12. A system that facilitates chemical analysis of an image object in a magnetic resonance apparatus, the system comprising: a heteronuclear coil system component that provides excitation and detection of a first type of nuclei at a magnetic field, wherein the heteronuclear coil system comprises a butterfly outer coil that comprises at least a first loop and a second loop, wherein the first loop and the second loop are configured ... | University of Pittsburgh—Of the Commonwealth System of Higher Education | A61B005/05
US08636956 | B2 | 2014-01-28 | Sensor for measuring carbon dioxide in respiratory gas | 2008-11-26 | A sensor main unit 1 is axially split into three sub-segments. A light-emitting element 2 is attached to one end portion, and a light-receiving element 3 is attached to the other end portion. A respiratory flow path 4 is formed so as to penetrate through the center portion. The sensor main unit 1 is attached to a position on the face below the nostrils, and respiratory gas from the nostrils is guided into the respiratory flow path 4 and is caused to cross over the optical axis connected the light-emitting element 2 and the light-receiving element 3, thereby measuring a carbon dioxide gas in the respiratory gas. | 1. A sensor, adapted to be attached on a human body to measure concentration or presence/absence of carbon dioxide in respiratory gas from the human body, the sensor comprising: a light-emitting element, operable to emit light;a light-receiving element, configured to receive the light;a support member, supporting the light-emitting element and the light-receiving element, and configured to be brought into contact with a part between nostrils and a mouth of the human body when the sensor is attached on the human body; anda respiratory flow path formed in the support member and intersecting between the light-emitting element and the light-receiving element, the respiratory flow path being configured to allow the respiratory gas to pass therethrough when the support member is brought into contact with the part between the nostrils and the mouth,wherein a width of the support member in a direction perpendicular to a line extending between the light-emitting element and the light-receiving element is smaller than a distance between the nostrils and the mouth. 2. The sensor as set forth in claim 1, wherein the respiratory path is configured to allow the respiratory gas from the human body to pass between the light-emitting element and the light-receiving element and then to be out from the support member, when the support member is brought into contact with the part between the nostrils and the mouth. 3. The sensor as set forth in claim 1, further comprising an engagement member, provided on the support member and configured to be engaged with a tubular member for supplying oxygen to the nostrils. 4. The sensor as set forth in claim 1, further comprising a mouth-side guide member, provided on the support member and configured to guide respiratory gas from the mouth to the respiratory flow path when the sensor is attached to the human body. 5. The sensor as set forth in claim 1, further comprising a nasal-side guide member, configured to guide respiratory gas from the nostrils to the respiratory flow path when the sensor is attached to the human body. 6. The sensor as set forth in claim 5, wherein the nasal-side guide member has two nasal prongs configured to be inserted into the nostrils when the support member is brought into contact with the part between the nostrils and the mouth. 7. The sensor as set forth in claim 5, wherein the nasal-side guide member comprises a funnel-shaped member. 8. An airway case, adapted to be attached on a human body and adapted to support a light-emitting element and a light-receiving element to measure concentration or presence/absence of carbon dioxide in respiratory gas from the human body, the airway case comprising: a support member, having a first part configured to support the light-emitting element and a second part configured to support the light-receiving element, the support member being configured to be brought into contact with a part between nostrils and a mouth of the human body when the airway case... | Nihon Kohden Corporation | G01N015/06
US08554304 | B2 | 2013-10-08 | MRI compatible visual system that provides high resolution images in an MRI device | 2006-06-07 | An apparatus for providing high resolution images to patients positioned in a magnetic resonance imaging (MRI) device. The MRI device comprises a head coil arranged to surround a patient's head and to provide MRI images thereof, the apparatus comprising units for receiving video or picture image signals from an external source. The apparatus further comprises units for displaying a video or picture image, the display units being arranged in a housing, the housing being suspended in an arm comprising at least two successive members. A joint is between the housing and the adjacent member, a joint or joints are between the successive members, and a joint is between an attachment element for attaching the apparatus to the head coil, or other part of the MRI device, and the member adjacent to the coil attachment element, each being hinged to allow rotation of the joints. | 1. An MRI compatible visual system wherein the MRI compatible visual system comprises: a head coil, the head coil being adapted to surround a patient's head;an adjustment mechanism comprising a coil attachment part mounted onto the outside of the head coil, a first extended member connected to the attachment part with friction link in a first joint, a second extended member connected to the first member with friction link in a second joint or joints where the second joint is at the opposite end of the first joint, and the second extended member is at its end opposite of the second joint or joints also connected to a housing with friction link in a third joint, wherein each joint is hinged to allow rotation of the joints, and where a longitudinal direction of the housing stretches from the first joint to a distal end of the housing;said housing further comprising:an adjusting knob positioned at the top of the housing adjacent to the third joint, the adjustment knob being fixed to one end of a shaft inside the housing and the shaft is at the other end fixed to a small Faraday cage inside the housing enabling a linear movement of the Faraday cage in the longitudinal direction of the housing;the Faraday cage contains a micro display chip for receiving video or picture image signals from an external source, and the micro display chip converts a video or picture image signal to a visible image on a small screen so as to provide high resolution images to patients positioned in the magnetic resonance imaging (MRI) device;the Faraday cage comprises a shielded window positioned below the micro display ship closer to the distal end of the housing wherein the shielded window is covered by wires or a mesh of metal that keeps a shielding function intact,a connection to a shielded cable connected to the small Faradays cage inside the housing;a beam splitter adjacent to the Faraday cage and closer to the distal end of the housing than the Faraday cage, wherein the beam splitter enables an image of a patient eye to be fed into the end of a coherent image guide; andoptical elements adjacent to the beam splitter and closer to the distal end of the housing than the beam splitter, wherein the optical elements adjustably enlarge the image from the micro display chip. 2. The system according to claim 1, wherein the distance between the Faraday cage and the optical elements in a lower part of the housing is such that no sensitive or disturbing electronic parts are located inside the head coil during operation of the MRI device, while the part of the housing that is inside the head coil during the operation of the MRI device only comprises elements that do not significantly affect the MRI and are not significantly affected by the magnetic and RF fields inside the head coil. 3. The system according to claim 2, wherein the housing comprises two optical apertures, the distance between said optical apertures being adjustable. 4. The system according to claim 2, wherein th... | Nordicneurolab AS | A61B005/055 G09G005/00 H04N009/47
US08328420 | B2 | 2012-12-11 | Apparatus and method for measuring biologic parameters | 2006-10-24 | Support structures for positioning sensors on a physiologic tunnel for measuring physical, chemical and biological parameters of the body and to produce an action according to the measured value of the parameters. A sensor fitted on the support structures uses a special geometry for acquiring continuous and undisturbed data on the physiology of the body. Signals are transmitted to a remote station by wireless transmission such as by electromagnetic waves, radio waves, infrared, sound and the like or by being reported locally by audio or visual transmission. The physical and chemical parameters include brain function, metabolic function, hydrodynamic function, hydration status, levels of chemical compounds in the blood, and the like. The support structure includes patches, clips, eyeglasses, head mounted gear and the like, containing passive or active sensors positioned at the end of the tunnel with sensing systems positioned on and accessing a physiologic tunnel. | 1. A clinical temperature detector comprising: an elongated probe having a proximal end and a distal end, said distal end including a sensing surface,said sensing surface having insulation and at least one thermal sensor for directly receiving thermal energy from a brain temperature tunnel on a body surface, said brain temperature tunnel on said body surface being located at the supero-medial aspect of the medial canthal area and the medial half of the upper eyelid, andsaid at least one thermal sensor having a sensing element surface and said sensing element surface being only partially surrounded by said insulation, said sensing element surface of said at least one thermal sensor directly engaging the brain temperature tunnel on the body surface in an absence of any obstruction for measuring temperature from the brain temperature tunnel of the body surface, said measured body surface temperature from the brain temperature tunnel being conveyed to the proximal end of said probe,said insulation being compressible and moldable, said insulation being movable with said at least one thermal sensor for maintaining a position of the insulation on the body surface and said insulation adapting to a shape of the body surface while the at least one thermal sensor measures the body surface temperature from the brain temperature tunnel by unobstructed contact of the sensing element surface with the body surface. 2. The clinical temperature detector according to claim 1, wherein a display device is located at said proximal end of said probe. 3. The clinical temperature detector according to claim 1, wherein said insulation completely surrounds said at least one thermal sensor except for said sensing element surface. 4. The clinical temperature detector according to claim 1, wherein said sensing element surface is convex. 5. The clinical temperature detector according to claim 1, wherein said elongated probe is cylindrical. 6. The clinical temperature detector according to claim 1, wherein said insulation extends at least 4 mm radially from said at least one thermal sensor. 7. The clinical temperature detector according to claim 1, wherein said measured body surface temperature is compared to a thermal signature. 8. The clinical temperature detector according to claim 1, wherein a wire interconnects said at least one thermal sensor and an electronic device. 9. The clinical temperature detector according to claim 8, wherein said wire exits said probe at a distance spaced from the distal end and the proximal end of the probe. 10. The clinical temperature detector according to claim 1, wherein the sensor is less than 6 mm in a largest dimension. 11. The clinical temperature detector according to claim 1, wherein the at least one thermal sensor projects from the insulation. 12. The clinical temperature detector according to claim 9, wherein the wire exits said probe at a mid-portion of the probe. 13. A clinical temperature detector comprising: an elonga... |  | A61B005/00 G01K001/16
US09060705 | B2 | 2015-06-23 | Electrode assembly for electrical impedance tomography | 2006-12-19 | An electrode assembly for electrical impedance tomography comprising a plurality of different electrode modules, each containing a support strap made of a flexible material that presents a reduced longitudinal deformability and carrying a predetermined number of electrodes, each support strap being dimensioned to be seated and retained onto a respective extension portion of a body segment of a patient. Each electrode module presents the number of electrodes and a distance “De” between each two consecutive electrodes predetermined as a function of a specific operational pattern to be obtained from each electrode module. The assembly can further comprise an electrical conducting cable having an end connected to a monitoring apparatus and a free end provided with a connector to be coupled to a respective electrode of an electrode module. | 1. An electrode assembly for electrical impedance tomography (EIT), the electrode assembly comprising: an electrode belt having a plurality of EIT electrode modules configured to couple together longitudinally and configured to couple with an EIT monitoring apparatus configured to generate an EIT image responsive to signals received the plurality of EIT electrode modules, wherein each EIT electrode module of the plurality of EIT electrode modules includes: a support strap having a first end with a coupling element and a second end with a coupling receiving element, wherein the coupling element of one EIT electrode module is configured to couple longitudinally with the coupling receiving element of another EIT electrode module to form the electrode belt; andEIT measurement electrodes attached to the support strap in respective fixed positions;wherein at least two EIT electrode modules of the plurality of EIT electrode modules of the same electrode belt have a different spacing of the EIT measurement electrodes for a non-uniform distribution of the EIT measurement electrodes along at least a portion of the electrode belt. 2. The electrode assembly of claim 1, wherein at least two EIT electrode modules of the plurality of EIT electrode modules of the same electrode belt have a same spacing of the EIT measurement electrodes for a uniform distribution of the EIT measurement electrodes along at least another portion of the electrode belt. 3. The electrode assembly of claim 1, wherein the at least two EIT electrode modules have a different number of EIT measurement electrodes attached to the respective support strap. 4. The electrode assembly of claim 1, wherein the at least two EIT electrode modules have a same number of EIT measurement electrodes attached to the respective support strap. 5. The electrode assembly of claim 1, wherein each EIT electrode module of the plurality of electrode modules further includes an individual identification code configured to identify the characteristics of its corresponding EIT electrode module. 6. The electrode assembly of claim 5, wherein the identification code is a bar code. 7. The electrode assembly of claim 5, wherein the characteristics identified by the individual identification codes include a distance between each EIT measurement electrode with its adjacent EIT measurement electrode of the EIT electrode module. 8. The electrode assembly of claim 1, wherein the support strap of each electrode module of the plurality of electrode modules includes a positioning element in one of the ends of the respective support strap. 9. The electrode assembly of claim 8, wherein each positioning element comprises an extension of one end of the respective support strap provided with marks indicative of the relative positioning between two coupled electrode modules. 10. The electrode assembly of claim 1, wherein the coupling element is combined with a positioning element. 11. The electrode assembly of claim 1, where... | Autopoiese Participacoes, LTDA Timpel, S/A | A61B005/053 A61B005/00
US08515519 | B2 | 2013-08-20 | Transcutaneous analyte sensor | 2009-02-26 | The present invention relates generally to systems and methods for measuring an analyte in a host. More particularly, the present invention relates to systems and methods for transcutaneous measurement of glucose in a host. | 1. A transcutaneous analyte sensor assembly, the assembly comprising: a housing adapted for mounting on a skin of a host;a sensor formed from a wire, wherein a central longitudinal axis of the sensor is defined by the wire, wherein the sensor comprises at least two electrodes, and wherein the sensor is configured to extend through the housing;sensor electronics configured to electrically connect with the at least two electrodes; andat least two electrical contacts comprising electrically exposed portions of the sensor longitudinally along and encircling the central longitudinal axis, wherein the at least two electrical contacts are configured to provide an electrical connection between the at least two electrodes and the sensor electronics. 2. The assembly of claim 1, wherein a diameter of the wire is no more than about 0.010 inches. 3. The assembly of claim 1, further comprising a needle comprising a lumen, wherein the sensor is dimensioned and arranged such that the sensor has a width that fits within the lumen of the needle. 4. The assembly of claim 1, further comprising a sealing member configured to surround the at least two electrical contacts. 5. The assembly of claim 4, wherein the sealing member is elastomeric. 6. The assembly of claim 4, wherein the sensor is configured to penetrate through the sealing member. 7. The assembly of claim 1, wherein the at least two electrical contacts fully encircle the central longitudinal axis. 8. The assembly of claim 1, wherein the sensor electronics are configured to electrically connect with the at least two electrodes only after the sensor has been inserted into the host. 9. The assembly of claim 1, wherein the sensor electronics comprise a body configured to releasably attach to the housing after sensor insertion. 10. The assembly of claim 9, wherein the sensor electronics body is configured to form an interference fit with the housing upon releasable attachment. 11. The assembly of claim 9, wherein at least two electrical contacts comprise an interference fit within a mating portion of the electronics unit. | DexCom, Inc. | A61B005/05
US09133975 | B2 | 2015-09-15 | Device and process for the output of medical data | 2008-08-08 | A device is provided for the output of medical data with an output device (1) for the output of medical data in a first output mode or in a second output mode different therefrom. The device includes a detection device (3, 4) for detecting an ambient parameter and an automatic switchover device for the output of medical data in the first output mode if the ambient parameter detected by the detection device is in a first range of values, and for the output of medical data in a second output mode if the ambient parameter detected by the detection device is in a second range of values different from the first range of values. | 1. A device for the output of medical data of a patient, the device comprising: an adjustable articulated arm having a first end and a second end, said second end being movable into a plurality of output positions with respect to said first end;a plurality of monitoring sensors for detecting medical data of the patient, said monitoring sensors being connected to said medical data output device;a medical data output means for providing an output of medical data in a first output mode or in a second output mode, said first output mode having a smaller data form than a data form of said second output mode, said medical data output means being arranged on said second end of said adjustable articulated arm, and movable into a plurality of output positions with respect to said first end of said arm, said plurality of output positions including a close range and a remote range, said close range including one of said output positions being closer to the patient than one of said output positions in said remote range;a detection means for detecting said plurality of output positions of said output means relative to said first end of said arm; andan automatic switch over means for outputting medical data in a first output mode if output position detected by said detection means is in said close range, and for outputting medical data in a second output mode if said output position detected by said detection means is in said remote range, said close range of values being closer to the patient than said remote range. 2. A device in accordance with claim 1, wherein: said output means comprises a monitor; anda larger number of medical data are output in said first output mode than in said second output mode. 3. A device in accordance with claim 2, wherein the first output mode and the second output mode differ in terms of arrangement of data relative to the monitor and/or blinking frequency. 4. A device in accordance with claim 2, wherein: said plurality of output positions include an intermediate range, said intermediate range including one of said output positions being arranged between said close range and said remote range;an input surface is displayed on said medical data output device when said output position is in said intermediate range, said input surface not being displayed when said output position is in said remote range. 5. A device in accordance with claim 1, wherein: said medical data output means comprises a loudspeaker; andmedical data are provided as output in the first and second output modes audibly, including a medically indicated warning signal, said audio output being lower when said output position is in said close range than when said output position is in said remote range. 6. A device in accordance with claim 5, wherein the first and second output modes differ in terms of tone pitch. 7. A device in accordance with claim 1, wherein the medical data in said first mode comprise a blood pressure, especially an arterial central venou... | Dräger Medical GmbH | A61B005/00 F16M011/12 F16M011/04 F16M011/14 F16M011/18 F16M011/20 F16M013/02
US09289144 | B2 | 2016-03-22 | Automated 3D brain atlas fitting using intra-operative neurophysiological data | 2008-11-06 | A method includes storing in memory preoperative brain atlas data. Neurophysiological data is obtained intra-operatively for a plurality of known sites in a brain of a given patient to provide corresponding intra-operative neurophysiological data for at least a portion of the sites. A constrained optimization is performed to fit the pre-operative brain atlas data based at least in part on the intra-operative neurophysiological data. | 1. A method comprising: storing in memory pre-operative brain atlas data that defines a plurality of nuclei of an atlas space;intra-operatively obtaining neurophysiological data for a plurality of known sites in a brain of a given patient to provide corresponding intra-operative neurophysiological data for at least a portion of the sites;performing, by a computer processor, a constrained optimization to fit the preoperative brain atlas data based at least in part on the intra-operative neurophysiological data;wherein the constrained optimization includes maximizing a number of the at least the portion of the sites that are correctly fitted to the atlas space on a nucleus by nucleus basis with respect to the nuclei defined in the pre-operative brain atlas data, and generating an enhanced brain atlas based on a transformation derived from the constrained optimization; andadjusting the transformation relative to at least one axis of stereotactic coordinate system for the given patient. 2. The method of claim 1, wherein the intra-operative neurophysiological data comprises microelectrode recordings (MER) for a plurality of MER sites. 3. The method of claim 2, wherein the intra-operatively obtaining of the neurophysiological data further comprises: acquiring the MER as MER data for a plurality of MER sites in the brain of the given patient, each of the plurality of MER sites having a known location in a stereotactic coordinate system;classifying an anatomical location for at least a substantial portion of the plurality of MER sites based on respective MER data; andproviding classified MER data based on the classifying to define the intra-operative neurophysiological data for the at least a substantial portion of the plurality of MER sites. 4. The method of claim 3, wherein the classifying is performed by an computer implemented classification method to provide the classified MER data, the classified MER data being utilized to constrain the constrained optimization that is performed. 5. The method of claim 3, wherein the classifying is performed by an expert person to provide classified MER data, the classified MER data being utilized to constrain the constrained optimization that is performed. 6. The method of claim 3, wherein the sites are microelectrode recording (MER) sites. 7. The method of claim 6, wherein the constrained optimization is programmed to minimize at least one of (i) a distance between the brain atlas and the MER sites not contained by the nuclei of the brain atlas and (ii) the number of known sites fitted incorrectly according to the pre-operative brain atlas data. 8. The method of claim 7, wherein, for each MER site, the constrained optimization is further programmed to determine if the MER site was contained within its corresponding nucleus by locating a surface polygon that is closest to each MER site and by measuring the distance from the MER site to each polygon centroid. 9. The method of claim 8, wherein, for each MER ... | THE CLEVELAND CLINIC FOUNDATION | A61B005/04 A61B006/00 G06T003/00 G06T007/00 A61B005/00 A61B005/055 A61B006/03 A61N001/05
US09250104 | B2 | 2016-02-02 | Sensor for acquiring physiological signals of a patient | 2005-06-03 | The present invention suggests the use of independent, wireless, smart and therefore self-contained sensors (3, 4, 5) in a patient monitoring system (1). The sensors (3, 4, 5) provide their own communication system for transmitting acquired signals to a patient monitor (8) etc. Furthermore a patient identifier (26) is associated to the communication. This approach introduces a patient-related concept, where all communication is personalized and assigned to the patient (2). | 1. A patient monitoring system comprising: a plurality of self-contained sensors which acquire physiological signals from a patient and a remote device which wirelessly communicate with the sensors, wherein each of the plurality of sensors includes: a communication module which provides direct and independent wireless communication to the remote device without any intermediate patient-based station,a personalization module configured to create and associate a patient identifier to said communication, anda signal storage and processing module which stores and process the acquired signals and data derived from the signals respectively prior to communication with the remote device, wherein the signal storage and processing module further controls processing and storing of signals and data depending on the availability of the communication,wherein each sensor communicates independently with the remote device. 2. The system as claimed in claim 1, wherein the communication module autonomously controls the communication with the remote device. 3. A patient monitoring system, comprising: a plurality of self-contained sensors configured to acquire physiological signals from a patient and a remote device configured to wirelessly communicate with the sensors, wherein each of the plurality of sensors includes: a communication device configured to provide direct and independent wireless communication to the remote device without any intermediate patient-based station,a computer in the sensor configured to: create and associate a patient identifier to said communication,store and process the acquired signals and data derived from the signals respectively prior to communication with the remote device,control processing and storing of signals and data depending on the availability of the communication,wherein each sensor is configured to communicate independently with the remote device, wherein the communication is a direct communication to the remote device. 4. A method of operating a plurality of sensors for acquiring physiological signals of a patient comprising: attaching each sensor to a patient, the sensors each acquiring corresponding physiological data from the patient;creating a patient identifier within at least one of the sensors;assigning the patient identifier to each sensor;in each sensor, processing the acquired physiological data with each sensor;in each sensor, forming the acquired physiological data into a corresponding physiological data communication from each sensor;in each sensor, inserting the patient identifier into a header of each physiological data communication;storing each physiological data communication in the corresponding sensor until a remote patient monitoring device is available;finding an available remote patient monitoring device;with each sensor, initiating a wireless communication link directly and independently from each sensor with the available remote patient monitoring device; andwirelessly communicating the physiol... | KONINKLIJKE PHILIPS N.V. | A61B005/00 G01D021/00 G06F019/00 A61B005/021 A61B005/0402 A61B005/145 H04W008/26 H04W084/18
US20090118666 | A1 | 2009-05-07 | Method and implantable device for measuring hematocrit | 2006-02-28 | In a method for detecting a change of a condition of a patient using an implantable medical device being connectable to the patient in at least one electrode configuration, at least one impedance measurement session is initiated to obtain at least one impedance value corresponding to an impedance of whole blood of the patient. At least one relative or absolute value of an amount of hematocrit in the blood of the patient is calculated using the at least one impedance value. A present hematocrit level is determined dependent on the at least one hematocrit value, with a change of the condition being derived from the present hematocrit level of the patient. | 1-19. (canceled) 20. An implantable medical device for detecting a change of a condition of a patient, said device being connectable to said patient in at least one electrode configuration arranged such that impedance measurement sessions can be performed within the body of said patient, comprising: an impedance circuit that measures at least one impedance of the blood of said patient at said electrode configuration, said electrode configuration comprising at least two electrodes adapted to be located within a heart of said patient, said impedance circuit, upon receiving a triggering signal, initiating at lest one impedance sensing session to obtain at least one impedance value corresponding to an impedance of whole blood of said patient; anda controller that calculates at least one relative or absolute value of an amount of hematocrit in the blood of said patient using said at least one impedance value; and that determines a present hematocrit level dependent on said at least one hematocrit value, wherein a change of said condition of said patient can be derived from a present hematocrit level. 21. The implantable medical device according to claim 20, further comprising a memory, and wherein said controller by sending a triggering signal, instructs said impedance circuit to repeat said at least one impedance measurement session at predetermined intervals of time, to obtain a sequence of hematocrit values over time; and wherein said memory stores said hematocrit values. 22. The implantable medical device according to claim 21, wherein the controller monitors the development of said hematocrit level by comparing successive hematocrit values. 23. The implantable medical device according to claim 20, wherein the controller, by sending a triggering signal, instructs said impedance circuit to initiate of said at least one impedance measurement session in correlation with the cardiac cycle of said patient to initiate before the onset of systole. 24. The implantable medical device according to claim 20, wherein said condition is Congestive Heart Failure (CHF). 25. The implantable medical device according to claim 20, wherein said controller: by sending a triggering signal, instructs said impedance circuit to initiate a first impedance measurement session using a current at a first frequency using said electrode configuration to obtain at least one complex impedance value corresponding to an impedance of the blood of said patient at said first frequency; andby sending a triggering signal, instructs said impedance circuit to initiate a second impedance measurement session using a current at a second frequency using said electrode configuration to obtain at least one complex impedance value corresponding to an impedance of the blood of said patient at said second frequency, wherein said second frequency is higher than said first frequency. 26. The implantable medical device according to claim 25, wherein said controller: determines a phase shift bet... | - | A61B005/145 A61B005/02 A61M037/00
US20090163828 | A1 | 2009-06-25 | Tinnitus Testing Device and Method | 2009-03-03 | Objectively identifying an acoustic characteristic of tinnitus of a subject. The subject is exposed to a sound pattern having a background acoustic signal preceding an audible silence. The background acoustic signal has a selected acoustic characteristic. An electrical response of the subject's central nervous system to the exposure to the sound pattern is measured. The measured electrical response has a first portion representing the electrical response of the subject's central nervous system to the background acoustic signal, and a second portion representing the electrical response of the subject's central nervous system to the audible silence in the sound pattern. The first portion of the measured electrical response is compared to the second portion of the measured electrical response and a determination is made as to whether the subject has tinnitus with an acoustic characteristic similar to the selected acoustic characteristic based on the comparison. | 1. A method for objectively identifying an acoustic characteristic of tinnitus of a human or animal subject comprising: selecting an acoustic characteristic of a background acoustic signal;exposing the subject to a sound pattern, said sound pattern including a background acoustic signal having the selected acoustic characteristic and an audible silence, the background acoustic signal preceding the audible silence;measuring an electrical response of the subject's central nervous system to the exposure to the sound pattern, said measured electrical response having a first portion representing the electrical response of the subject's central nervous system to the exposure to the background acoustic signal, and said measured electrical response having a second portion representing the electrical response of the subject's central nervous system to the exposure to the audible silence in the sound pattern;comparing the first portion of the measured electrical response to the second portion of the measured electrical response; anddetermining whether the subject has tinnitus with an acoustic characteristic similar to the selected acoustic characteristic based on said comparison. 2. The method of claim 1 wherein selecting the acoustic characteristic of the background acoustic signal includes selecting a value for one or more of the following parameters of the background acoustic signal: frequency, amplitude, and waveform. 3. The method of claim 1 wherein said comparing includes a first comparison and a second comparison, said first comparison comparing the first portion of the measured electrical response to the second portion of the measured response, said second comparison comparing the measured electrical response to a control electrical response, said control electrical response being a measured electrical response of the subject's central nervous system to a sound pattern having a background acoustic signal that is acoustically different from the subject's tinnitus, and wherein said determining includes determining whether the subject has tinnitus with an acoustic characteristic similar to the selected acoustic characteristic based on the first comparison and the second comparison. 4. The method of claim 1 further comprising: adjusting the selected acoustic characteristic based on said comparison of the first and second portions of the measured electrical response;exposing the subject to a subsequent sound pattern, said subsequent sound pattern including an adjusted background acoustic signal having the adjusted acoustic characteristic and an audible silence, the adjusted background acoustic signal preceding the audible silence;measuring the electrical response of the subject's central nervous system to the exposure to the subsequent sound pattern; anddetermining whether the background acoustic signal having the selected acoustic characteristic more closely approximates the subject's tinnitus than the adjusted background acoustic signal having the ... | BOARD OF TRUSTEES OF SOUTHERN ILLINOIS UNIVERSITY | A61B005/00
US20090112078 | A1 | 2009-04-30 | Embeded advanced force responsive detection platform for monitoring onfield logistics to physiological change | 2007-10-24 | A wearable outfit comprising nano-sensors for continuous physiological condition and body temperature monitoring configured with load cells and strain gages for monitoring and measuring the degree of force impacted on an athlete during a hit or collision in a sporting event such as a football game, the strain gages are composed of electrical resistance elements embedded in a micro-fibered material and etched in a silicon substrate and located in a position that is in contact with the body of the wearer. The wearable outfit also enables wireless communication to computer device configured for algorithm and analysis of the detected conditions and for signaling personnel about the severity of an injury or collision through either auditory or visual device. The computer device is configured with algorithms for enabling accurate interpretation of the physiological condition or body surface temperatures of personnel. | 1. Advanced force responsive outfit configured for enabling detection and for classifying physiological conditions of personnel; comprising: a. at least a sensor means;b. said sensor means comprises at least a detection means comprising a platform responsive to at least a detection; andc. at least a communication means. 2. Advanced force responsive outfit of claim 1, wherein said sensor means comprises at least a nano-sensor means. 3. Advanced force responsive outfit of claim 1, wherein said sensor means operatively configured to enable at least a prescribed detection. 4. Advanced force responsive outfit of claim 3, wherein said detection means comprises at least a detection platform further responsive to detection and for monitoring on-field logistics to physiological change. 5. Advanced force responsive outfit of claim 4, wherein said detection platform is at least force responsive and further comprises at least a nanotechnology application. 6. Advanced force responsive outfit of claim 1, wherein said detection means communicatively connected to at least a communication means. 7. Advanced force responsive outfit of claim 1, wherein said sensor means further comprises at least a pressure sensitive sensor means. 8. Advanced force responsive outfit of claim 7, wherein said pressure sensitive sensor means further comprises means for transforming force energy into at least electrical energy. 9. Advanced force responsive outfit of claim 1, wherein said detection means further comprises means for detecting collision force. 10. Advanced force responsive outfit of claim 1, wherein said detection means further comprises means for monitoring body logistics, said body logistics further comprises at least a condition to physiological change. 11. Advanced force responsive outfit of claim 10, wherein said body logistics further include at least a characteristic influential to least a change in physiological conditions. 12. Advanced force responsive outfit of claim 8, wherein said electrical energy further comprises at least a measurable force. 13. Advanced force responsive outfit of claim 1, wherein said detection means operatively configured with said communication means, said communication means further responsive to at least a measurable force communications. 14. Advanced force responsive outfit of claim 13, wherein said communication means further comprising means for communicating said measurable force. 15. Advanced force responsive outfit of claim 1, wherein said communication means further comprising means for communicating at least a change in physiological conditions. 16. Advanced force responsive outfit of claim 1, wherein said communication means operatively configured to communicate with at least a remote communication means. 17. Advanced force responsive outfit of claim 16, wherein said remote communication means comprising at least a computer means. 18. Advanced force responsive outfit of claim 17, wherein at least said one comp... | - | A61B005/04 G06F015/00
US20090163825 | A1 | 2009-06-25 | Non-Invasive Method and System of Signaling a Hyper or Hypoglycemic State | 2007-12-19 | A method and system for determining a hyper or hypoglycemic state in a diabetic patient using acetone concentration in exhaled breath by means of a nasal device containing an acetone sensor. When a hyper or hypoglycemic state is detected, an alarm is issued. The alarm can be audible and/or can be sent wirelessly to a local or remote computer system. | 1. A system for signaling a dysglycemic state comprising means to continually or periodically measure acetone concentration in exhaled breath comprising sensor means and means to maintain the sensor means in a nasal passage,means to process acetone concentration data and calculate changes in the acetone concentration in the exhaled breath,means to determine presence of a dysglycemic state based on the calculated changes in acetone concentration, andmeans to issue an alarm when the presence of a dysglycemic state is determined. 2. The system of claim 1 wherein the means to continually or periodically measure acetone concentration comprises a nasal projection, a cannula tube, a vacuum source, a controller, an acetone analyzer, and an alarm, the system adapted to establish a continual or periodic negative pressure at the nasal projection, to conduct exhaled breath to the acetone analyzer, and to continually or periodically analyze acetone concentration in the exhaled breath. 3. The system of claim 1 wherein the alarm means is an audible or visual signal. 4. The system of claim 1 wherein the means to continually or periodically measure acetone concentration comprises a mouth projection adapted to receive exhaled breath. 5. The system of claim 1 including means to measure temperature of the exhaled breath and means to compare the measured temperature to an expected temperature and thereby determine if the system is receiving exhaled breath. 6. The system of claim 1 including means to measure temperature of the exhaled breath, means to compare the measured temperature to an expected temperature and thereby determine if the system is receiving exhaled breath, and means to issue an audible or visual disconnect alarm if the measured temperature does not vary physiologically with respect to time. 7. The system of claim 1 including means to determine periodicity of acetone concentration with respect to a respiratory cycle. 8. The system of claim 1 including means to measure acetone concentration in end-tidal alveolar gas, means to calculate if the measured acetone concentration in the end-tidal alveolar gas exceeds a predetermined threshold, and means to signal a dysglycemic state if the calculated acetone concentration exceeds the predetermined threshold. 9. The system of claim [8] further including means to determine the degree to which the calculated acetone concentration exceeds the predetermined threshold and means to signal the degree of dysglycemic state based on the degree to which the acetone concentration exceeds the predetermined threshold. 10. The system of claim 1 wherein the means to measure acetone concentration comprises a thermistor adapted to measure temperature within the cannula, the system comprising means to compare the measured temperature to an expected temperature and thereby determine if the cannula is physiologically connected to the patient. 11. The system of claim 2 comprising means to determine changes in acetone conc... | THE COOPER HEALTH SYSTEM | A61B005/00
US20090131966 | A1 | 2009-05-21 | Single-puncture lancing system | 2006-06-29 | A lancing device (10) comprises a main housing (12), a moveable housing (14) and one or more contacting members (68a, 68b, 66a, 66b). The main housing forms an inner cavity (24) enclosing a portion of a lancing mechanism. The lancing mechanism includes a lancet holder (36) attached to a shaft (38) having an enlarged end (40). The main housing further encloses a drive spring (42) surrounding a portion of the shaft. The lancing mechanism is adapted to move between resting, cocking and puncture positions. The movable housing is adjacent the main housing and moves from a resting position to a cocking position. The moveable housing forms an inner cavity (26) enclosing a portion of the shaft of the lancing mechanism. The contacting member is enclosed within the lancing device. The contacting member has a damping pad (68a, 68b) and a stopper (66a, 66b) and engages a portion of the lancing mechanism when moved from the cocking position to the puncture position. | 1. A lancing device comprising: a main housing forming an inner cavity enclosing a portion of a lancing mechanism, the lancing mechanism including a lancet holder attached to a shaft having an enlarged end opposite the lancet holder, the main housing further enclosing a drive spring surrounding a portion of the shaft, the drive spring being located between the lancet holder and a portion of the main housing, the lancing mechanism being adapted to move between a resting position, a cocking position, and a puncture position;a movable housing adjacent the main housing, the movable housing being adapted to move from a resting position to a cocking position, the moveable housing forming an inner cavity enclosing a portion of the shaft of the lancing mechanism; andone or more contacting members enclosed within the lancing device, each of the one or more contacting members having a damping pad and a stopper, the one or more contacting members being adapted to engage a portion of the lancing mechanism as the lancing mechanism moves from the cocking position to the puncture position. 2. The lancing device of claim 1, wherein the damping pad and the stopper are attached. 3. The lancing device of claim 1, wherein the one or more contacting members are enclosed in the inner cavity of the main housing, the one or more contacting members being adapted to engage the lancet holder. 4. The lancing device of claim 1, wherein the one or more contacting members are enclosed in the inner cavity of the movable housing, the one or more contacting members being adapted to engage the enlarged end of the shaft. 5. The lancing device of claim 4, wherein the stopper of the one or more contacting members is formed as part of the movable housing. 6. The lancing device of claim 5, wherein the damping pad of the one or more contacting members is attached to the stopper formed as part of the movable housing. 7. The lancing device of claim 5, wherein the damping pad of the one or more contacting members is attached to the enlarged end of the shaft. 8. The lancing device of claim 1, wherein the damping pad is formed from foam. 9. The lancing device of claim 1, wherein the damping pad is formed from rubber. 10. A lancing device comprising: a main housing forming an inner cavity enclosing a portion of a lancing mechanism, the lancing mechanism including a lancet holder attached to a shaft, the lancet holder including a plurality of angled bumpers formed thereon, the main housing further enclosing a drive spring surrounding a portion of the shaft, the drive spring being located between the lancet holder and a portion of the main housing, the lancing mechanism being adapted to move between a resting position, a cocking position, and a puncture position;a movable housing adjacent the main housing, the movable housing being adapted to move from a resting position to a cocking position, the moveable housing forming an inner cavity enclosing a portion of the shaft of the lancing ... | - | A61B005/151
US20090149721 | A1 | 2009-06-11 | System for Monitoring, Analyzing and Auto-feedback of Health Conditions | 2004-10-29 | The invention provides a system for monitoring, analyzing and auto-feedback of health conditions. The system can analyze the conditions of a user by monitoring the distribution of fat, muscle activities, and changes of poses. The system can further suggest or instructs the user to do suitable exercise and adjust to correct poses or behaviors, to reduce the accumulation of fat and to avoid the withering of muscles. The system can also analyze the psychological conditions to provide better assistance of health. Furthermore, the system includes a sensor, a near-end monitoring center, and a distal-end monitoring center. The sensor can detect the physical and psychological conditions of the user, and transfer related information to the near-end monitoring center, which can monitor, analyze, and display the conditions and either send feedback or provide instructions to the user. Additionally, the user can interact with the distal-end monitoring center via the near-end monitoring center. | 1. A system for monitoring, analyzing and auto-feedback a health condition, comprising: a sensor, fixed or detachably composed in a garment, for detecting health conditions of a user, and the sensor being capable of moving to a near-end monitoring center automatically, and the sensor being capable of being moved by the user to a desired position for detecting the health condition of the desired position;the near-end monitoring center, disposed in the garment or in a communication equipment, for receiving, analyzing, storing, and transferring data from the sensor or a distal-end monitoring center, and performing the data through figures, voices, images, texts, tactile sense, vibration, or 3D animations, to related personnel for determination, who then controlling the sensor to detect repeatedly according to health conditions; andthe distal-end monitoring center, for receiving the information provided by the near-end monitoring center, or transferring other information to the near-end monitoring center. 2. The system of claim 1, wherein the garment is a hat, a glove, a sox, and a belt, worn by the user. 3. The system of claim 1, wherein the sensor is selected from the group consisting of: a sound sensor, a skin electric current reactor, an electromyogram sensor, an electrocardiogram sensor, a respiration sensor, a temperature sensor, a video camera, a body position sensor, a pressure sensor, an accelerometer, and a heat flux sensor; wherein the galvanic skin reflex (GSR) sensed by the skin electric current reactor is replaced by the observation of respiration and heart rate. 4. The system of claim 1, wherein the near-end monitoring center is directly disposed in the garment, or disposed in a PDA, a computer, or a mobile phone; wherein the near-end monitoring center is capable of being changed by the user, and performing GPS function. 5. The system of claim 1, wherein the sensor is directly embedded into human body. 6. The system of claim 1, further comprising a video camera for providing real-time image to the near-end monitoring center or to the distal-end monitoring center to analyze the user's daily life. 7. The system of claim 1, wherein the sleeping time and quality of the user is capable of being monitored and analyzed for a long period of time, if apnea happened, the near-end monitoring center being capable of recording the apnea and warning the user via voice, vibration, or electronic stimulation, and transferring a message regarding the apnea to the distal-end monitoring center. 8. The system of claim 1, further comprising a TENS device, an ultrasound device, and a cold/hot compression device are disposed on the garment. 9. The system of claim 1, wherein the garment system is capable of detecting external sound and sign language for the listening-impaired patients, and performing the sound and sign language through figures, voices, images, texts, tactile sense, vibration, or 3D animations, and self-pronouncing to communicate with t... | - | A61B005/00 A61N001/00 A61F007/00 A61N007/00
US20090137900 | A1 | 2009-05-28 | Methods and Apparatus for Locating Body Vessels and Occlusions in Body Vessels | 2009-01-30 | Methods and apparatus employed to locate body vessels and occlusions in body vessels finding particular utility in cardiac surgery, particularly minimally invasive cardiac surgery to locate cardiac arteries and occlusions in cardiac arteries are disclosed. An elongated vessel lumen probe incorporating a lumen probe element at or near the elongated vessel lumen probe distal end is advanced into the vessel lumen. A vessel surface probe manipulated by the surgeon and having a surface probe element sensor is employed to detect the lumen probe element and to follow the progress of the vessel lumen probe element as it approaches and is advanced through or is blocked by an occlusion. In the location of a coronary artery, the surface probe element sensor is moved about against the epicardium over the suspected location of the artery of interest until a surface probe element sensor of the present invention at the surface probe distal end interacts with the lumen probe element of the vessel lumen probe. | 1. A method of identifying the course of a body vessel that is hidden from direct view in a surgical field by body tissue overlying the vessel wall surrounding the vessel lumen comprising: surgically exposing at least a portion of body tissue overlying the vessel wall;introducing a vessel lumen probe having a lumen probe element at or near a vessel lumen probe distal end into the vessel lumen; andapplying a surface probe element sensor of a vessel surface probe over the body tissue overlying the vessel wall, the surface probe element sensor adapted to provide a proximity indicating signal indicating the degree of proximity of the surface probe element sensor to the lumen probe element, whereby the location of the vessel lumen is determinable as a function of the relative strength of the signal. 2. A system for identifying the course of a body vessel that is hidden from direct view in a surgical field by body tissue overlying the vessel wall surrounding the vessel lumen comprising: a vessel lumen probe having a lumen probe element at or near a vessel lumen probe distal end adapted to be introduced into the vessel lumen; anda vessel surface probe having a surface probe element sensor adapted to be applied and moved about over the body tissue overlying the vessel wall, the surface probe element sensor adapted to provide a proximity indicating signal indicating the degree of proximity of the surface probe element sensor to the lumen probe element, whereby the location of the vessel lumen is determinable as a function of the relative strength of the signal. 3. The system of claim 2, wherein the vessel lumen probe further comprises means for sweeping the lumen probe element around the vessel wall within the vessel lumen while monitoring the indication of proximity. 4. The system of claim 2, wherein the lumen probe element comprises a metallic element and the surface probe element sensor comprises a metal detector coil assembly, and the applying step further comprises: energizing the metal detector coil assembly to develop a signal responsive to the detection of the metallic element through the vessel wall and body tissue overlying the vessel wall. 5. The system of claim 2, wherein the lumen probe element comprises a lumen probe magnet, and the surface probe element sensor comprises a magnet, the lumen probe magnet and surface probe magnet selected in polarity to enable magnetic attraction of the lumen probe element and lumen probe distal end toward the vessel wall in proximity to the surface probe element. 6. The system of claim 2, wherein the vessel lumen probe comprises an elongated probe body having a probe body lumen extending the length of the probe body to a distal lumen opening, the lumen probe element comprises a lumen probe magnet, and the surface probe element sensor comprises a magnet, the lumen probe magnet and surface probe element sensor selected in polarity to enable magnetic attraction of the lumen probe magnet and lumen probe dist... | Medtronic, Inc. | A61B005/05
US07534207 | B2 | 2009-05-19 | Implantable device with sensors for differential monitoring of internal condition | 2004-02-26 | The present invention is directed to implantable devices and systems for the differential monitoring the condition of the tissue or fluid emitted from the site in proximity to the implants. The invention may also include modifications of the implantable device to stabilize or immobilize the device in the proximity of the tissue to be monitored. | 1. A method of monitoring the condition of a tissue comprising: receiving information from a first sensing system and a second sensing system, wherein the first and second sensing systems are configured to sense a physiological property of a tissue;processing information from the first and second sensing systems to compute a difference in information sensed by the first and second sensing systems;displaying data on a display regarding the difference between the information received from the first and second sensing systems;positioning an icon representing a device depicted on the display relative to a depiction of the tissue to indicate the position of the device within the body; andmonitoring the information received from the first and second sensing systems to evaluate the condition of the tissue over time. 2. A method of monitoring the condition of a tissue comprising: implanting a device within a body in proximity to a tissue to be monitored, wherein the device includes the first sensing system and a second sensing system, wherein the first and second sensing systems are configured to sense a physiological property of tissue;orienting the device such that the first sensing system senses the physiological property of a first region of a tissue, and the second sensing system senses the same physiological property from a second region of a tissue;displaying the orientation of the device relative to the first and the second region of the tissue on a display; andpositioning an icon representing a device depicted on the display relative to a depiction of the tissue to indicate the position of the device within the body. 3. A method of monitoring the condition of a tissue comprising: implanting a device within a body in proximity to tissue to be monitored, wherein the device includes the first sensing system and a second sensing system, wherein the first and second sensing systems are configured to sense a physiological property of tissue;orienting the device such that the first sensing system senses the physiological property of a first tissue, and the second sensing system senses the same physiological property from a second tissue;displaying the orientation of the device relative to the first and the second tissue on a display; andpositioning an icon representing the device depicted on the display relative to a depiction of the tissue to indicate the position of the device within the body. 4. A system for monitoring tissue condition comprising: a housing configured to be implanted between a first tissue and a different second tissue within a patient's body, the housing including a first surface located on a first outer side of the housing configured to rest against the first tissue, and a second surface located on a second outer side of the housing, opposite from the first outer side, configured to rest against the second tissue;a first sensing system proximate to the first surface configured to sense a physiological property-of the first tiss... | Alfred E. Mann Institute for Biomedical Engineering at the University of Southern California | A61B005/00
US07515956 | B2 | 2009-04-07 | Template based AV/VA interval comparison for the discrimination of cardiac arrhythmias | 2004-05-12 | An implantable cardioverter/defibrillator includes a tachycardia detection system that detects one-to-one (1:1) tachycardia, which is a tachycardia with a one-to-one relationship between atrial and ventricular contractions. When the 1:1 tachycardia is detected, the system discriminates ventricular tachycardia (VT) from supraventricular tachycardia (SVT) based on analysis of a cardiac time interval. Examples of the cardiac time interval include an atrioventricular interval (AVI) and a ventriculoatrial interval (VAI). A template time interval is created during a known normal sinus rhythm. The system measures a tachycardia time interval after detecting the 1:1 tachycardia, and indicates a VT detection if the tachycardia time interval differs from the template time interval by at least a predetermined percentage of the template time interval. | 1. A system for discriminating ventricular tachycardia (VT) from supraventricular tachycardia (SVT), the system comprising: a sensing circuit that senses an atrial electrogram indicative of atrial depolarizations and a ventricular electrogram indicative of ventricular depolarizations;a rate detector circuit, coupled to the sensing circuit, that detects an atrial rate based on the atrial electrogram and a ventricular rate based on the ventricular electrogram;a tachycardia detector circuit, coupled to the rate detector circuit, that detects a tachycardia based on at least one of the atrial rate and the ventricular rate;a rhythm classifier circuit, coupled to the rate detector circuit and the tachycardia detector circuit, that classifies the detected tachycardia as a 1:1 tachycardia in response to the atrial rate and the ventricular rate being substantially equal; anda tachycardia discriminator circuit coupled to the rhythm classifier circuit, the tachycardia discriminator circuit including: a time interval measurement circuit, coupled to the sensing circuit, that measures a tachycardia time interval between an atrial depolarization and an adjacent ventricular depolarization during the 1:1 tachycardia; anda VT comparator circuit coupled to the time interval measurement circuit, the VT comparator circuit having an output that indicates a VT detection in response to the VT comparator circuit determining that the tachycardia time interval differs from a template time interval by at least a predetermined percentage of the template time interval and that indicates a detection of SVT in response to the VT comparator circuit determining that the tachycardia time interval does not differ from the template time interval by at least the predetermined percentage of the template time interval,wherein the template time interval is a time interval between an atrial depolarization and an adjacent ventricular depolarization measured during a normal sinus rhythm. 2. The system of claim 1, wherein the time interval measurement circuit comprises an atrioventricular interval (AVI) measurement module that measures a tachycardia AVI in response to the detection of the tachycardia and the classification of the 1:1tachycardia. 3. The system of claim 2, wherein the AVI measurement module measures the template time interval as an AVI during a normal sinus rhythm. 4. The system of claim 1, wherein the time interval measurement circuit comprises a ventriculoatrial interval (VAI) measurement module that measures a tachycardia VAI in response to the detection of the tachycardia and the classification of the 1:1tachycardia. 5. The system of claim 4, wherein the VAI measurement module measures the template time interval as a VAI during a normal sinus rhythm. 6. The system of claim 1, wherein the output of the VT comparator circuit indicates an SVT detection in response to the tachycardia time interval not differing from the template time interval by at least the predetermined... | Cardiac Pacemakers, Inc. | A61B005/0452 A61B005/0464 A61B005/0468
US20090105602 | A1 | 2009-04-23 | Staged life-threatening arrhythmia detection algorithm for minimizing power consumption | 2005-02-11 | A two-stage digital algorithm uses a highly sensitive low power digital first stage to detect one or more alarm conditions, and one or more complex digital subsequent stages that identify the detected alarm condition with more specificity. The one or more complex digital subsequent stages are not activated, and consume no power, until an alarm condition is sensed by the low power consumption digital first stage. Given that the second stage will process the data more rigorously, the low power first stage can be set to be more sensitive and generate what would otherwise be excessive alarms, which are ultimately filtered out by the subsequent stages. By staging the digital analysis algorithms, the present invention achieves high sensitivity for alarm conditions with low computational throughput and low power consumption, and achieves high specificity with more computationally intensive algorithms that only run occasionally. | 1. A heart monitoring apparatus comprising: a memory storing a first set of programming instructions and a second set of programming instructions; anda digital processor to be coupled to the memory and to receive real time data, said processor to be programmed by the first set of programming instructions to detect with optimum sensitivity one or more potential alarm conditions in the real time data, said processor when executing under the first set of programming instructions to be optimized to minimize power consumption, said processor when executing under the first set of programming instructions to activate the second set of programming instructions upon detection of one or more potential alarm conditions in the real time data, and said processor when executing under the second set of programming instructions to be optimized to maximize specificity for one or more alarm conditions. 2. The apparatus according to claim 1, wherein the processor comprises a variable clock speed processor, and a clock speed of the processor when executing under the first set of programming instructions is selected to minimize power consumption of the processor. 3. The apparatus according to claim 1, wherein the processor includes a variable clock speed, and a clock speed of the processor when executing under the second set of programming instructions is selected to maximize data throughput of the processor. 4. The apparatus according to claim 1, wherein the digital processor comprises: a first digital processor to receive real time data, said first processor being programmed to detect with optimum sensitivity one or more potential alarm conditions in the real-time data, wherein said first processor is optimized to minimize power consumption; anda second digital processor being programmed to maximize specificity for one or more alarm conditions, said second processor activated by the first processor upon detection of said one or more potential alarm conditions in the real time data. 5. The apparatus according to claim 4, wherein the first processor includes a clock speed selected to minimize power consumption. 6. The apparatus according to claim 4, wherein the second processor includes a clock speed selected to maximize data throughput. 7. A method for monitoring a heart comprising: minimizing power consumption during a first stage of processing of the real-time data;detecting one or more potential alarm conditions during the first stage of processing the real time data;activating a second stage of processing of the real time data upon detecting said one or more potential alarm conditions; andincreasing data throughput during the second stage of processing to identify one or more alarm conditions among the one or more potential alarm conditions. 8. The method according to claim 7, further comprising: maximizing specificity for one or more alarm conditions among the one or more potential alarm conditions during the second stage of processing of the real time d... | KONINKLIJKE PHILIPS ELECTRONICS, N.V. | A61B005/0464 A61B005/046
US20090143653 | A1 | 2009-06-04 | MINIATURE DEVICE FOR ANALYZING PHYSICOCHEMICAL PROPERTIES OF THE SKIN | 2005-09-02 | A chip card for analyzing physicochemical properties of a cutaneous surface includes at least one body sensor which can deliver a signal representing a measurement of a physicochemical property of the cutaneous surface, and a processing unit used to treat signals delivered by the body sensor and an optional environment sensor and to then store signals in a storage unit on the card. An electrical energy source on the card provides electrical power to the body sensor and the processing unit. | 1. Chip card for analysing physicochemical properties of a cutaneous surface comprising: at least one body sensor which can deliver a signal representing a measurement of a physicochemical property of a cutaneous surface;a processing unit used to treat the signal delivered by the body sensor and then to store the signal in a storage unit; andan electric power source for supplying electric power to the body sensor and the processing unit. 2. Chip card according to claim 1, further comprising at least one environment sensor which can deliver a signal representing a measurement of a parameter of external environment. 3. Chip card according to claim 1, wherein the chip card comprises a microcamera. 4. Chip card according to claim 2, wherein the at least one body sensor and the at least one environment sensor comprise active sensors. 5. Chip card according to claim 1, wherein the electric power source comprises a photovoltaic cell. 6. Chip card according to claim 1, wherein the at least one body sensor is selected from the group consisting of pH sensors;cutaneous imprint sensors, suitable for measuring topography of the cutaneous surface to be analyzed;skin moisture sensors;skin temperature sensors;lipids content sensors;elastic deformation sensors of the cutaneous surface to be analyzed. 7. Chip card according to claim 4, wherein the at least one body sensor and the at least one environment sensor comprise microelectromechanical systems (MEMS). 8. Chip card according to claim 1, further comprising means for displaying data prepared by the processing unit and stored in the storage unit during display. 9. Chip card according to claim 8, wherein the display means comprises a liquid crystal display or a light emitting diode display. 10. Chip card according to claim 1, wherein the storage unit is of the permanent type for storing data representing measurement and for subsequent transfer of said data to a computerized system. 11. Chip card according to claim 10, further comprising an interface on a surface of the card for transferring the data representing said measurements when said card is inserted into a card reader connected to a computerized system. | INTUISKIN | A61B005/00
US20090088607 | A1 | 2009-04-02 | CELL PHONE REMOTE DISEASE MANAGEMENT | 2008-09-29 | A remote disease management system, method, and computer-readable medium includes a patient cell phone acquiring medical data and automatically transmitting the acquired data to a server. The patient cell phone acquires the medical data wirelessly or by manual input from remote sensors acquiring medical information about the patient, and automatically transmits the medical data to a server. The patient cell phone receives a text message from a physician workstation with medical questions and the patient cell phone receives responses to the medical questions from the patient and automatically transmits the responses to a server. Moreover, the patient cell phone transmits both the medical data received from the remote sensors and the responses to the medical questions to the server. | 1. A method of remotely monitoring a patient, comprising: acquiring data about the medical condition of the patient by a cell phone; andautomatically transmitting the data by the cell phone to a server. 2. The method of claim 1, wherein the acquiring comprising: acquiring the data directly from a remote device. 3. The method of claim 1, wherein the acquiring comprising: acquiring the data directly from a remote device by wireless communication. 4. The method of claim 1, wherein the acquiring comprising: acquiring the data from a remote device by the patient manually entering the data into the cell phone. 5. The method of claim 1, wherein the acquiring comprising: acquiring the data from the patient as responses to questions. 6. The method of claim 1, further comprising: receiving by the patient cell phone from a practitioner a text message including medical questions; andresponding by the patient to the medical questions using the patient cell phone and automatically transmitting the response to the questions by the patient cell phone to a server. 7. The method of claim 1, further comprising: transmitting survey questions and response options to a patient cell phone in a text message;acquiring by the patient cell phone the patient response to the text message;formatting the patient response by the patient cell phone using a Likert scale having a range of numbers with a higher number indicating a greater severity;automatically forwarding the patient response by the patient cell phone to a central data repository using cellular technology and without intervention by the patient;automatically filing by the central data repository the patient response to a patient record and assigning a color code, including green, yellow, and red;automatically sending a text message to a physician's cell phone based upon the assigned color code of yellow or red, the text message indicating the identity of the patient, a phone number of the patient, and a priority of attention needed by the patient; andautomatically sending a text message to the physician's cell phone if the patient response is not received by the patient cell phone within a predetermined time period. 8. A computer readable medium storing a program which when executed by a computer caused to the computer to execute the functions of remotely monitoring a patient, comprising: acquiring data about the medical condition of the patient by a cell phone; andautomatically transmitting the data by the cell phone to a server. 9. The computer-readable medium of claim 8, wherein the acquiring comprising: acquiring the data directly from a remote device. 10. The computer-readable medium of claim 8, wherein the acquiring comprising: acquiring the data directly from a remote device by wireless communication. 11. The computer-readable medium of claim 8, wherein the acquiring comprising, acquiring the data from a remote device by the patient manually entering the data into the call phone. 12. The computer-... | VISUAL TELECOMMUNICATIONS NETWORK, INC. | A61B005/00 G06Q050/00
US20090149719 | A1 | 2009-06-11 | System And Method For Performing Remote Patient Risk Assessment Through A Visual Analog Scale | 2008-10-23 | A system and method for integrating qualitative assessment into remote patient management through a visual analog scale is provided. A query is associated to a physiological condition. A visual analog scale includes a linear gradient and, at each end, descriptors for a range of subjective and continuous responses to the query. Assessment data for a patient is obtained. A medical device of the patient is interrogated and stored data is received. The query is displayed with the visual analog scale. An answer to the query includes a point selected between the ends of and along the linear gradient. A distance of the point from one end of the linear gradient is determined. The distance is quantified as a fixed value in proportion to the distance. A risk to the patient is assessed. The stored data and the fixed value are analyzed against the physiological condition to represent patient wellness. | 1. A system for performing remote patient risk assessment through a visual analog scale, comprising: a visual analog scale comprising a gradient and descriptors for a continuous range of responses to a query;a user interface operable by a remotely-managed patient, comprising: a display configured to provide the query and the visual analog scale to the patient; andan input control configured to accept an answer to the query comprising a point subjectively selected by the patient along the gradient;a collection module configured to quantify the answer into a discrete value proportionate to a position of the point along the gradient determined from one of the ends; andan analysis module configured to assess a risk to the patient comprising one of a status quo and change in condition by evaluating the discrete value against qualitative wellness criteria. 2. A system according to claim 1, wherein the risk is paired with other patient data that was obtained contemporaneous to the answer to the query, further comprising: an evaluation module configured to corroborate the risk by evaluating the other patient data against one of quantitative wellness criteria and further qualitative wellness criteria. 3. A system according to claim 2, further comprising: a device interface configured to periodically interrogate a patient medical device by uploading recorded data stored on the patient medical device, wherein at least part of the recorded data is designated as the other patient data. 4. A system according to claim 2, wherein the other patient data comprises at least one of physiometry, environmental data, and parametric information and further wherein the patient medical device is selected from the group comprising a pacemaker, implantable cardioverter defibrillator, biventricular pacemaker, implantable sensor, and implantable monitor. 5. A system according to claim 1, further comprising: a post processing module, comprising modules configured to perform one or more of patient follow up, generating an alert, analyzing the risk, sharing the risk with others, storing the answer to the query, and providing notification to the patient to modify medication. 6. A system according to claim 5, wherein a dosage of the medication is modified by the patient based on a change of the discrete value, as compared with at least one of a baseline and previous discrete values. 7. A method for performing remote patient risk assessment through a visual analog scale, comprising: defining a visual analog scale comprising a gradient and descriptors for a continuous range of responses to a query;providing a user interface for a remotely-managed patient, comprising: providing the query and the visual analog scale to the patient; andaccepting an answer to the query comprising a point subjectively selected by the patient along the gradient;quantifying the answer into a discrete value proportionate to a position of the point along the gradient determined from one of the ends; an... | CARDIAC PACEMAKERS, INC. | A61B005/00
US07519413 | B1 | 2009-04-14 | Apparatus and method for measuring motion in a strong magnetic field | 2004-03-11 | The present invention is an apparatus for measuring motion of a portion of the body of a patient and, optionally, electrocardiogram, of a patient in a magnetic field. A pickup coil in the form of a loop positioned around the portion of interest of the body of the patient is formed either by a wire connected to a voltage measuring device or an ECG lead having one end connected to the voltage measuring device and the other end connected to an electrode on the patient. A cradle may be positioned between the loop and the patient to facilitate pickup of the movement of the patient. When the ECG lead is used, a second ECG lead is connected between the voltage measuring device and a second electrode on the patient. The output of the voltage measuring device represents the respiration of the patient, and the electrocardiogram when ECG leads are used. | 1. An apparatus for producing a signal representing both the motion of an exterior portion of the body of a patient in a magnetic field and an electrocardiogram of the patient in the magnetic field, comprising: first and second ECG electrodes adapted to be attached to a patient positioned in said magnetic field;first and second ECG leads connected respectively to said first and second electrodes, said first ECG lead adapted to form a loop around at least part of said exterior portion of the body of said patient;a voltage measuring device having an input coupled to said ECG leads and producing an output signal having a first component induced by said magnetic field in the first ECG lead and representative of the motion of the exterior portion of the body of said patient and a second component representative of the electrocardiogram of said patient; andcircuits responsive to said output signal for generating an ECG signal for display and a separate gating signal representative of the motion of the exterior portion of the body of said patient. 2. The apparatus of claim 1, further comprising a cradle adapted to be coupled around at least part of said portion of the body of said patient and coupled to said one of said ECG leads enclosing at least part of said portion of the body of said patient. 3. The apparatus of claim 2, wherein said cradle is formed from a thin polycarbonate plastic strip. 4. The apparatus of claim 1, wherein said ECG leads are formed from high resistance leads. 5. The apparatus of claim 1, wherein said voltage measuring device comprises: a Faraday shield forming an enclosure;two RF filters mounted in said Faraday shield, each of said RF filters having an input coupled to a respective one of said ECG leads and an output;a differential amplifier mounted within said enclosure and having two inputs and an output, each of said inputs coupled to a respective output of one of said two RF filters;a gradient filter mounted within said enclosure and having an input and an output, said input of said gradient filter coupled to said output of said differential amplifier, anda transmitter mounted within said enclosure and having an input coupled to said output of said gradient filter and an output representative of the motion of said portion of the body of said patient. 6. The apparatus of claim 1, wherein said voltage measuring device comprises: a Faraday shield forming an enclosure and coupled to a first one of said ECG leads;an RF filter mounted in said Faraday shield having an input coupled to a second one of said ECG leads and an output;a differential amplifier mounted within said enclosure and having two inputs and an output, one of said inputs coupled to said output of said RF filter and the other of said inputs connected to said Faraday shield;a gradient filter mounted within said enclosure and having an input and an output, said input of said gradient filter coupled to said output of said differential amplifier, anda transmitter ... | S.A. Instruments, Inc. | A61B005/05 A61B005/04
US07515054 | B2 | 2009-04-07 | Biosensors, communicators, and controllers monitoring eye movement and methods for using them | 2005-04-01 | Biosensor, communicator, and/or controller apparatus, systems, and methods are provided for monitoring movement of a person's eye. The apparatus includes a device configured to be worn on a user's head, a light source for directing light towards one or both eyes of the user, one or more image guides on the device for viewing one or both eyes of the user, and one or more cameras carried on the device and coupled to the image guides for acquiring images of the eyes and/or the user's surroundings. The apparatus may include a cable and/or a transmitter for transmitting image data from the camera to a remote location, e.g., to processor and/or display for analyzing and/or displaying the image data. A system including the apparatus may be used to monitor one or more oculometric parameters, e.g., pupillary response, and/or to control a computer using the user's eyes instead of a mouse. | 1. A system for monitoring movement of a person's eye, comprising: a device configured to be worn on a person's head; a light source for directing light towards an eye of the person when the device is worn;a camera on the device for monitoring movement of the eye, the camera configured for generating video signals representing video images acquired by the camera of the eye;a processor communicating with the camera for processing the video signals to analyze a pupil of the eye by identifying the pupil of the eye from the video signals and monitoring at least one of a size of the pupil and an eccentricity of the pupil; the processor is further configured for correlating the video signals to determine the person's physical or mental state based at least partially upon analysis of the pupil identified by the processor; anda display coupled to the processor for displaying video images of the eye from the video signals processed by the processor, the display superimposing a graphic onto the video images to identify the pupil. 2. The system of claim 1, wherein the camera comprises a CCD or CMOS detector, and at least one fiber optic bundle including a first end mounted to the device such that the first end is oriented towards an eye of the person when the device is worn. 3. The system of claim 2, wherein the light source comprises at least one illumination fiber carried by the fiber optic bundle. 4. The system of claim 1, further comprising a transmitter on the device for wirelessly transmitting output signals from the camera to a remote location. 5. The system of claim 4, wherein the processor is located at a location remote to the device, the processor coupled to a receiver for receiving the output signals transmitted by the transmitter. 6. The system of claim 1, wherein the processor is provided on the device. 7. The system of claim 1, further comprising one or more sensors on the device for measuring one or more physiological characteristics of the person, the processor coupled to the one or more sensors for correlating the one or more physiological characteristics with the video signals to determine to the person's physical or mental state. 8. The system of claim 1, further comprising one or more sensors on the device for measuring one or more physiological characteristics of the user, the processor coupled to the one or more sensors for displaying the one or more physiological characteristics on the display along with the video images. 9. A method for monitoring movement of a person's eye, comprising: placing a head-wearable biosensor assembly on a person's head, the biosensor assembly including a light source for directing light towards an eye of the person when the biosensor assembly is worn, and a camera oriented towards the eye;emitting light from the light source towards the eye;monitoring movement of the eye with the camera to generate video images of the eye;correlating the video images and determining the person's physical or metal... | - | G08B013/14 A61B005/00 A61B003/14
US07524290 | B2 | 2009-04-28 | System and method of non-invasive blood pressure measurements and vascular parameter detection in small subjects | 2006-04-24 | A system and method for taking non-invasive blood pressure and other vascular parameter measurements includes placing a vascular compression device about an appendage of a subject. An arterial/venous occlusion cuff is placed about a base of the appendage. The vascular compression device is activated to generate compression ischemia in the appendage. The arterial/venous occlusion cuff is pressurized to generate arterial/venous occlusion in the appendage. The vascular compression device is deactivated. The arterial/venous occlusion cuff is gradually depressurized to allow blood and other body fluids to flow into the appendage and thereupon determine vascular parameters such as, for example, systolic arterial blood pressure, diastolic arterial blood pressure, venous blood pressure, arterial blood flow, blood vessel compliance, and appendage blood volume. | 1. A method for taking non-invasive blood pressure and other vascular parameter measurements, the method comprising the steps of: placing an arterial/venous occlusion cuff about a base of an appendage of a small subject;placing the vascular compression device about the appendage distal to the occlusion cuff;activating the vascular compression device to generate compression ischemia in the appendage;pressurizing the arterial/venous occlusion cuff to generate arterial/venous occlusion in the appendage;deactivating the vascular compression device;depressurizing the arterial/venous occlusion cuff to allow blood to flow into the appendage and thereupon determine vascular parameters; andmeasuring a volume change of the appendage distal to the occlusion cuff with a volume measuring device during the step of depressurizing the arterial/venous occlusion cuff to determine the vascular parameters. 2. A method as defined in claim 1, wherein the steps of activating and deactivating the vascular compression device is accomplished by one of pneumatically, hydraulically and mechanically. 3. A method as defined in claim 1, wherein the steps of pressurizing and depressurizing the arterial/venous occlusion cuff is accomplished pneumatically. 4. A method as defined in claim 1, wherein the step of depressurizing the arterial/venous occlusion cuff is accomplished gradually. 5. A method as defined in claim 1, wherein the step of measuring a volume change includes providing a plethysmograph controller communicating with at least one of the vascular compression device, the volume measuring device and the arterial/venous occlusion cuff. 6. A method as defined in claim 1, wherein the vascular parameters include at least one of systolic arterial blood pressure, diastolic arterial blood pressure, venous blood pressure, arterial blood flow, blood vessel compliance, and appendage blood volume. | The Kent Scientific Corporation | A61B005/02
US07526954 | B2 | 2009-05-05 | Gait assistive system and methods for using same | 2007-01-02 | Systems and methods for providing biofeedback information to a subject for gait assistive therapy are provided. The system comprises an insole pressure sensor and means for communicating the pressure exerted by the subject on the insole pressure sensor to the subject. The insole pressure sensor comprises conductive elements in communication with a transmitter, which transmits a pressure signal to a receiver worn by the subject. The method comprises monitoring pressure applied by the subject to the insole pressure sensor, monitoring a pressure threshold of the insole pressure sensor, and transmitting an output signal when the pressure exceeds a pre-determined pressure threshold. The insole pressure sensor in various aspects has a ball portion and heel portion corresponding to the respective ball and heel of a subject's foot. | 1. A system for providing biofeedback information to a subject for gait assistive therapy, comprising: an insole pressure sensor comprising: a first portion;a second portion;a plurality of conductive foam cores;a lower layer of foam having an upper side;at least one bottom conductive element mounted to at least a portion of the upper side of the lower layer of foam;a middle layer of foam defining at least one plurality of holes, the at least one plurality of holes comprising a first plurality of holes that are positioned proximate the first portion and a second plurality of holes that are positioned proximate the second portion, wherein at least one of the plurality of conductive foam cores is disposed within at least one of the first plurality of holes and wherein at least one of the plurality of conductive foam cores is disposed within at least one of the second plurality of holes;an upper layer of foam having a lower side; andat least one upper conductive element mounted to at least a portion of the lower side of the upper layer of foam; andmeans for communicating the position of at least a portion of the subject's foot relative to at least one of the plurality of conductive foam cores to the subject. 2. The system of claim 1, wherein the first portion is a heel portion, and the second portion is a ball portion. 3. The system of claim 1, wherein at least a portion of one of the conductive elements is in communication with the first portion of the insole pressure sensor and at least a portion of one of the conductive elements is in communication with the second portion of the insole pressure sensor. 4. The system of claim 3, wherein the lower layer of foam is mounted to a lower side of the middle layer of foam and the upper layer of foam is mounted to an upper side of the middle layer of foam. 5. The system of claim 4, wherein the insole pressure sensor forms a substantially flexible shoe insert. 6. The system of claim 4, wherein the bottom conductive element and the upper conductive element comprise conductive fabric. 7. The system of claim 4, wherein the upper and lower layers of foam have substantially the same shape. 8. The system of claim 4, wherein the means for communicating comprises: a plurality of electrical traces, wherein a first electrical trace of the plurality of electrical traces is in communication with at least one of the conductive elements in communication with the first portion, and wherein a second electrical trace of the plurality of electrical traces is in communication with at least one of the conductive elements in communication with the second portion; anda pair of comparators, wherein the pair of comparators are in communication with the plurality of electrical traces, one comparator of the pair of comparators being in communication with the first electrical trace and the other comparator of the pair of comparators being in communication with the second electrical trace, and wherein each of the comparators of ... | Instep USA, LLC | A61B005/00
US07554452 | B2 | 2009-06-30 | Ingestible tracking and locating device | 2004-07-19 | The present invention relates generally to an electronic tracking and locating system. More specifically, it discloses an electronic tracking and locating system, having a biocompatible housing such that it may be located within the body, either temporarily or for a longer duration. | 1. A method for locating a human or animal comprising the steps of: providing an activating signal from a transmitter to activate an electronic component located within the digestive tract of the human or animal, where the electronic component is configured with a swellable polymer matrix that swells upon contact with fluids to form expansion members that prevents passage of the electronic component through the digestive tract to temporarily prevent passage of the electronic component through the digestive tract; activating the electronic component with the activating signal to generate a unique signal; receiving the unique signal; transmitting the unique signal through to an end-user remotely located from the human or animal. 2. The method of claim 1, where the electronic component comprises a radio frequency identification unit. 3. The method of claim 1, where the activating signal comprises an electromagnetic field, which generates a current within the electronic component. 4. The method of claim 1, where the electronic component comprises a global positioning satellite receiver, transmitter, and power supply. 5. The method of claim 1, further comprising recording to the unique signal at a location external to the electronic component. 6. The method of claim 5, where recording the unique signal at the location external to the electronic component comprises recording the unique signal at the transmitter. 7. The method of claim 5, where providing the activating signal occurs as a result of an input by the end-user. 8. The method of claim 1, where the electronic component is configured with a composition that temporarily prevents passage of the electronic component through the digestive tract. 9. The method of claim 8, where the composition comprises a composition selected from the group consisting of a gas generating component, a swelling agent, a viscolyzing agent, a hydrophilic water soluble polymer, and a super-disintegrants. 10. The method of claim 1, where the expansion members are fixed. 11. The method of claim 1, where the expansion members are actuable. 12. The method of claim 1, where the electronic component is configured with a composition that temporarily causes the electronic component to float on gastric fluid. 13. A method for locating a human or animal comprising the steps of: placing a bicompatible housing inside the stomach and/or digestive tract comprising a receiver calibrated to receive at least one external coded signal and a transmitter to transmit a coded electromagnetic signal, and a weakening material attached to the biocompatible housing where the weakening material comprises with a swellable polymer matrix that swells upon contact with fluids to form an expansion member that prevents passage of the electronic component through the digestive tract, where the weakening material retains the device within the body until the weakening material weakens, thereby allowing the device to pass from the body. 14. The... | - | G08B023/00 A61B005/05
US07738969 | B2 | 2010-06-15 | Devices and methods for selective surgical removal of tissue | 2009-01-21 | Methods and apparatus are provided for selective surgical removal of tissue. In one variation, tissue may be ablated, resected, removed, or otherwise remodeled by standard small endoscopic tools delivered into the epidural space through an epidural needle. The sharp tip of the needle in the epidural space, can be converted to a blunt tipped instrument for further safe advancement. The current invention includes specific tools that enable safe tissue modification in the epidural space, including a barrier that separates the area where tissue modification will take place from adjacent vulnerable neural and vascular structures. A nerve stimulator may be provided to reduce a risk of inadvertent neural abrasion. | 1. A method for protecting tissue adjacent to target anatomy in a patient, the method comprising: accessing a neural foramina of a patient's spine;passing a wire from outside of the patient, through the foramina, and out of the patient.positioning a protective barrier within the neural foramina using the wire;positioning a tissue abrasion device within the neural foramina using the wire; andapplying tension to the abrasion device to modify the tissue by urging the abrasion device against a target tissue by pulling on a proximal and a distal end of the abrasion device. 2. The method of claim 1, further comprising applying electrical current to determine a location of a nerve in the neural foramina relative to the abrasion device. 3. The method of claim 1, wherein the step of accessing the neural foramina comprises percutaneously accessing the neural foramina. 4. The method of claim 1, wherein the step of positioning the abrasion device comprises connecting the abrasion device to the wire and pulling the wire. 5. The method of claim 1, wherein the step of positioning the protective barrier comprises expanding the protective barrier within the neural foramina to cover tissue in one region of the neural foramina. 6. The method of claim 1, wherein the step of applying tension to the abrasion device comprises sliding the abrasion device across a target tissue. 7. The method of claim 1, wherein the protective barrier is coupled to the tissue abrasion device. 8. A method for protecting tissue adjacent to target anatomy in a patient, the method comprising: accessing a neural foramina of a patient's spine;passing a wire from outside of the patient at a first site, through the foramina, and out of the patient at a second site;positioning a protective barrier within the neural foramina using the wire;positioning a tissue abrasion device within the neural foramina using the wire; andapplying tension to the abrasion device to urge the abrasion device against a target tissue to modify the target tissue by pulling on the proximal and distal ends of the abrasion device. 9. The method of claim 8, further comprising applying electrical current to determine a location of a nerve in the neural foramina relative to the abrasion device. 10. The method of claim 8, wherein the step of accessing the neural foramina comprises percutaneously accessing the neural foramina. 11. The method of claim 8, wherein the step of positioning the abrasion device comprises connecting the abrasion device to the wire and pulling the wire. 12. The method of claim 8, wherein the step of positioning the protective barrier comprises expanding the protective barrier within the neural foramina to cover tissue in one region of the neural foramina. 13. The method of claim 8, wherein the step of applying tension to the abrasion device comprises applying tension to both a proximal and a distal end of the abrasion device from outside of the patient. 14. The method of claim 8, wherein the... | Baxano, Inc. | A61B005/04 A61B005/05 A61B010/00 A61B017/00 A61B017/56 A61F005/04 A61N001/00
US07542791 | B2 | 2009-06-02 | Method and apparatus for preplanning a surgical procedure | 2004-03-05 | A method and system to assist in a selection and planning of procedure and assist in selecting a prosthetic for the procedure. Generally, the system allows for image acquisition of a selected area of the anatomy. A model may be formed of the anatomy from the acquired images. The system may also allow for navigational tracking of the procedure to ensure that the procedure is substantially carried out relative to the selected plan. | 1. A method of performing a procedure to position a prosthesis in a selected portion of an anatomy, the method comprising: acquiring an image of the selected portion of the anatomy;forming an image based model of the selected portion of the anatomy;displaying on a human viewable display the image based model;measuring a dimension of the image based model;defining a complete area of the anatomy to be removed;displaying the complete area of the anatomy to be removed relative to the image based model on the human viewable display; andselecting the prosthesis based upon the defined complete area to be removed and the measurement to substantially mimic the measured dimension. 2. The method of claim 1, wherein acquiring an image of the selected portion of the anatomy includes obtaining an image from at least one of a magnetic resonance imaging apparatus, a computed tomography apparatus, an X-ray apparatus, a fluoroscopic system, an ultrasound, or combinations thereof. 3. The method of claim 1, wherein acquiring an image includes acquiring a plurality of images of the selected portion of the anatomy. 4. The method of claim 1, wherein forming a model includes forming a multidimensional model of the selected portion of the anatomy based upon the acquired images; and wherein the model is placed in a coordinate space to substantially accurately measure the selected portion of the anatomy on the model. 5. The method of claim 1, wherein measuring a dimension of the model further includes measuring at least one of a volume, a geometry, or combinations thereof. 6. The method of claim 1, wherein selecting the prosthesis includes selecting a prosthetic for at least one of a femoral head, an intramedullary stem, a vertebral disc, a vertebral nucleus, a humeral head, a glenoid, a distal femoral implant, a proximal tibial implant, or combinations thereof. 7. The method of claim 1, further comprising: determining an abnormality of the selected portion of the anatomy from said formed model; anddetermining a procedure to perform relative to the selected portion of the anatomy to alleviate the determined abnormality. 8. The method of claim 7, wherein selecting the prosthesis includes selecting a procedure to substantially alleviate the abnormality; and wherein the prosthesis is operable to interact with the selected portion of the anatomy to alleviate at least a portion of the abnormality. 9. The method of claim 1, further comprising: planning a procedure; andperforming a procedure relative to the selected portion of the anatomy including: navigating an instrument moved by a user relative to the selected portion of the anatomy to remove a portion of the anatomy per the planned procedure; andperforming the removal while navigating the instrument to substantially achieve the planned procedure. 10. The method of claim 9, wherein planning the procedure includes modeling dynamic motion of the anatomy on a human viewable display to confirm a selected implant will ach... | Medtronic Navigation, Inc. | A61B005/05
US07546158 | B2 | 2009-06-09 | Communication methods based on brain computer interfaces | 2004-06-07 | A method of providing an interface between a brain and a data processor may include generating stimuli and detecting one or more signals indicative of brain activity. The one or more signals may be processed, and a portion indicating attention to stimulus may be used to determine an attended-to symbol. | 1. A method comprising: generating a plurality of stimuli from a plurality of symbols, wherein the plurality of symbols comprises an attended-to symbol;generating a signal indicative of brain activity while generating the plurality of stimuli, wherein the signal indicative of brain activity includes a first portion indicative of brain activity responsive to stimulus, and wherein the signal indicative of brain activity further includes a second portion substantially independent of response to stimulus;processing the signal indicative of brain activity to generate a processed signal, wherein processing the signal indicative of brain activity comprises increasing the relative magnitude of the first portion with respect to the second portion;determining the attended-to symbol based on the processed signal;generating a display of N symbols; andattending to the attended-to symbol of the N symbols,wherein generating the plurality of stimuli comprises highlighting a first plurality T of the N symbols at a first time, and highlighting a second plurality N-T of the N symbols at a second time. 2. The method of claim 1, wherein the second portion substantially independent of response to stimulus is indicative of at least one of alpha activity, mu activity, electromyogram artifacts, and brain activity corresponding to eye movement. 3. The method of claim 2, wherein the second portion includes a contribution indicative of the at least one of alpha activity, mu activity, electromyogram artifacts, and brain activity corresponding to eye movement, and wherein increasing the relative magnitude of the first portion with respect to the second portion comprises filtering at least some of the contribution indicative of the at least one of alpha activity, mu activity, electromyogram artifacts, and brain activity corresponding to eye movement. 4. A method comprising: generating a plurality of stimuli from a plurality of symbols, wherein the plurality of symbols comprises an attended-to symbol;generating a signal indicative of brain activity while generating the plurality of stimuli, wherein the signal indicative of brain activity includes a first portion indicative of brain activity responsive to stimulus, and wherein the signal indicative of brain activity further includes a second portion substantially independent of response to stimulus;processing the signal indicative of brain activity to generate a processed signal, wherein processing the signal indicative of brain activity comprises increasing the relative magnitude of the first portion with respect to the second portion;determining the attended-to symbol based on the processed signal;generating a display of N symbols; andattending to the attended-to symbol of the N symbols,wherein generating a display of N symbols comprises generating a display of N symbols having P symbols on a periphery of the display, and wherein the method further comprises determining which of the N symbols have a higher probability of be... | The Regents of the University of California | A61B005/04
US08337431 | B2 | 2012-12-25 | Collecting activity and sleep quality information via a medical device | 2009-01-09 | A device, such as an implantable medical device (IMD) or a programming device, determines when a patient is attempting to sleep. When the device determines that the patient is attempting to sleep, the device determines values for one or more metrics that indicate the quality of a patient's sleep based on at least one physiological parameter of the patient. When the device determines that the patient is not attempting to sleep, the device periodically determines activity levels of the patient. Activity metric values may be determined based on the determined activity levels. A clinician may use sleep quality information and patient activity information presented by a programming device to, for example, evaluate the effectiveness of therapy delivered to the patient by the medical device. | 1. A medical system comprising: a medical device that monitors a plurality of physiological parameters of a patient, wherein medical device includes at least one accelerometer and the plurality of physiological parameters includes at least one physiological parameter indicative of patient physical activity monitored via the at least one accelerometer; anda processor that determines when the patient is attempting to sleep, determines when the patient is asleep based on at least one of the physiological parameters, determines values of at least one sleep quality metric that is indicative of sleep quality based on at least one of when the patient is attempting to sleep, when the patient is asleep, or values of at least one of the physiological parameters when the patient is asleep, periodically determines an activity level of the patient based on the at least one of the physiological parameters indicative of patient physical activity that is monitored by the medical device via the at least one accelerometer, and determines a value of at least one activity metric based on activity levels determined when the patient is not attempting to sleep. 2. The medical system of claim 1, wherein the processor receives an indication from the patient that the patient is attempting to sleep, and determines when the patient is attempting to sleep based on the indication. 3. The medical system of claim 1, wherein the medical device monitors at least one signal that indicates posture of the patient, and the processor determines when the patient is recumbent based on the at least one signal that indicates posture of the patient to determine when the patient is attempting to sleep. 4. The medical system of claim 1, wherein the processor determines when the patient is attempting to sleep based on the activity levels of the patient. 5. The medical system of claim 4, wherein the processor compares the activity levels to an activity level threshold, and compares an amount of time that the activity levels remain substantially below the activity level threshold to a time threshold to determine when the patient is attempting to sleep. 6. The medical system of claim 1, wherein the sleep quality metric comprises sleep efficiency, and the processor determines a percentage of time that the patient is asleep while the patient is attempting to sleep as a value of the sleep quality metric. 7. The medical system of claim 1, wherein the sleep quality metric comprises sleep latency, and the processor identifies a first time when the patient is attempting to fall asleep, identifies a second time when the patient falls asleep, and determines an amount of time between the first and second times as a value of the sleep quality metric. 8. The medical system of claim 1, wherein the processor determines an amount of time that the patient is asleep during a period as a value of the sleep quality metric. 9. The medical system of claim 1, wherein the processor identifies at least one of a... | Medtronic, Inc. | A61B005/103 A61B005/117
US08551005 | B2 | 2013-10-08 | Monitoring respiratory variation of pulse pressure | 2007-12-13 | A monitoring device may include a display, an input device to receive patient-related data, and logic. The logic may determine the pulse pressure of the patient based on the patient-related data, calculate a respiratory variation of the pulse pressure of the patient, and generate a first value based on the respiratory variation of the pulse pressure of the patient and a mean pulse pressure of the patient. The logic may also output the first value to the display. The logic may update the first value in a continuous, real-time or near real-time manner. | 1. A method, comprising: receiving arterial blood pressure data associated with a patient;determining a heart rate of the patient using the arterial blood pressure data;calculating a pulse pressure of the patient based on a difference between a maximum arterial blood pressure of the patient and a minimum arterial blood pressure of the patient over a period of time equal to at least two times a period of the heart rate of the patient;determining a respiratory rate of the patient;calculating, using a processor, a respiratory variation of the pulse pressure of the patient based on a difference between a maximum pulse pressure of the patient over a first period of time equal to at least two times a period of the respiratory rate of the patient and a minimum pulse pressure of the patient over the first period of time; andcalculating a first value by dividing the respiratory variation of the pulse pressure by a mean pulse pressure of the patient,wherein the determining a respiratory rate of the patient comprises:performing a fast fourier transform of the pulse pressure of the patient calculated over a period of time. 2. The method of claim 1, further comprising: determining a ventricular preload state of the patient based on the first value. 3. The method of claim 1, further comprising: updating the first value in a continuous manner; andoutputting updated first values. 4. A method, comprising: receiving arterial blood pressure data associated with a patient;determining a heart rate of the patient using the arterial blood pressure data;calculating a pulse pressure of the patient based on a difference between a maximum arterial blood pressure of the patient and a minimum arterial blood pressure of the patient over a period of time equal to at least two times a period of the heart rate of the patient;determining a respiratory rate of the patient;calculating, using a processor, a respiratory variation of the pulse pressure of the patient based on a difference between a maximum pulse pressure of the patient over a first period of time equal to at least two times a period of the respiratory rate of the patient and a minimum pulse pressure of the patient over the first period of time; andcalculating a first value representing a preload state of the patient based on the respiratory variation of the pulse pressure and a mean pulse pressure of the patient,wherein the determining a heart rate of the patient comprises:performing a fast fourier transform of the arterial blood pressure data over a period of time,determining a maximum amplitude of the fast fourier transform, andidentifying the heart rate as being equal to a frequency at the maximum amplitude of the fast fourier transform. 5. The method of claim 1, wherein the receiving arterial blood pressure data comprises: receiving arterial blood pressure data from a catheter inserted into a wrist or foot of the patient. 6. The method of claim 1, wherein: the calculating a pulse pressure comprises calculatin... | - | A61B005/08
US08684947 | B2 | 2014-04-01 | Method for processing of continuous pressure-related signals derivable from a human or animal body or body-cavity | 2008-10-24 | This invention describes a method for processing pressure signals derivable from locations inside or outside a human or animal body or body cavity. Different aspects of the invention relate to a method for optimal differentiating between cardiac beat- and artifact-induced pressure waves, a method for obtaining new and improved information from said pressure signals, a method for obtaining signals predicting pressures inside a body or body cavity from pressure signals outside said body or body cavity. In particular, this invention describes a method for modifying individual continuous non-invasive pressure-related signals into signals highly predictable of the corresponding invasive pressure-related signals based on already established relationships that can be used for formula-based adjustments of individual signals solely obtained by a non-invasive approach. | 1. A method for processing continuous pressure-related signals derivable from locations inside or outside a human or animal body or body cavity, comprising the steps of obtaining samples of said signals at specific intervals, and converting thus sampled pressure signals into pressure-related digital data with a time reference, wherein for selectable time sequence windows the method comprises the further steps of: a) identifying in a processing unit from said digital data single pressure waves related to cardiac beat-induced pressure waves,b) identifying in the processing unit from said digital data pressure waves related to artifacts or a combination of artifacts and cardiac beat-induced pressure waves,c) computing in the processing unit time sequence (TS.x)-related parameters of said single pressure waves during individual of said time sequence windows,d) adjusting by the processing unit said time sequence (TS.x)-related parameters of said single pressure waves during individual of said time sequence windows using formula-based adjustments based on related time sequence (rTS.x) parameters,e) creating in the processing unit from said formula-based adjustments factorized time sequence (fTS.x) parameters of said individual time sequence windows of said continuous pressure-related signals, andf) establishing and presenting by the processing unit an analysis output selected from one or more of said factorized time sequence (fTS.x)-related parameters of said single pressure waves during individual of said time sequence windows,wherein said related time sequence (rTS.x) parameters can be selected from the group of:relationship of mean values of starting diastolic minimum pressure of two or more perfect time sequence windows from two or more different pressure signals (rTS.Pmin),relationship of standard deviation of mean values of starting diastolic minimum pressure of two or more perfect time sequence windows from two or more different pressure signals (rTS.MeanPmin1—STD),relationship of mean values of systolic maximum pressure of two or more perfect time sequence windows from two or more different pressure signals (rTS.MeanPmax),relationship of standard deviation of mean values of systolic maximum pressure of two or more perfect time sequence windows from two or more different pressure signals (rTS.MeanPmax—STD),relationship of mean amplitude values of two or more perfect time sequence windows from two or more different pressure signals (rTS.MeandP),relationship of standard deviation of mean amplitude of two or more perfect time sequence windows from two or more different pressure signals (rTS.MeandP_STD),relationship of mean latency of two or more perfect time sequence windows from two or more different pressure signals (rTS.MeandT),relationship of standard deviation of mean latency of two or more perfect time sequence windows from two or more two different pressure signals (rTS.MeandT_STD),relationship of mean rise time coefficient of two or more pe... | DPCOM AS | A61B005/00 A61B005/02
US09589104 | B2 | 2017-03-07 | Self-improving method of using online communities to predict health-related outcomes | 2008-10-14 | The invention is directed, in part, to method of using self-reported health data in online communities to predict significant health events in life-changing illnesses to improve the lives of individuals and to improve patient self-management. The invention provides a method for providing real-time personalized medical predictions for an individual patient. The method includes: providing a database containing patient information for a plurality of other patients including one or more attributes for each patient in the database; constructing a model of a disease based on disease progressions for the plurality of patients; receiving a request from the individual patient, the patient associated with one or more attributes; and making a real-time prediction for the individual patient based on the mode and the individual patient's attributes. | 1. A computer implemented method for providing real-time personalized medical predictions for an individual patient within a community of patients having a disease, the method comprising: providing a plurality of computers each having a graphical user interface, each said computer being associated with a particular patient and including a processor configured with executable instructions to allow each patient of the community of patients to input self-reported information relating to one or more attributes of the particular patient without being responsive to a series of pre-programmed questions, the processor of each computer being further configured to; receive self-reported patient information from a plurality of patients within the community of patients via the graphical user interface, the self-reported patient information including one or more attributes for each patient in the plurality of patients;store the self-reported patient information in a database containing self-reported patient information for the community of patients;construct a model of a disease based on disease progressions wherein a disease progression is based on a patient's disease and self-reported patient information stored in the database for a subset of the plurality of patients within the community of patients;receive a request from an individual patient from the community of patients; anddetermine a real-time prediction concerning the effect of an intervention for the individual patient based on the model and individual patient's attributes and analyzing an effect of the intervention by obtaining a difference between or comparing the outcome of a disease progress with and without an intervention. 2. The method of claim 1, wherein the one or more attributes includes at least one selected from the group consisting of: age, race, ethnicity, gender, height, weight, body mass index (BMI), body volume index (BVI), genotype, phenotype, severity of the disease, progression rate of the disease, measures of functional ability, quality of life, interventions, and remedies. 3. The method of claim 1, wherein the disease includes at least one selected from the group consisting of: neurological diseases, Amytrophric Lateral Sclerosis (ALS), Multiple Sclerosis (MS), Parkinson's Disease, Human Immunodeficiency Virus (HIV), Acquired Immune Deficiency Syndrome (AIDS), depression, mood disorders, cancer, blood cancer, fibromyalgia, epilepsy, post traumatic stress disorder, traumatic brain injury, cardiovascular disease, osteoporosis, chronic obstructive pulmonary disease, arthritis, allergies, autoimmune diseases, and lupus. 4. The method of claim 1, wherein the model is based on data for a subset of the plurality of patients, and the method further comprises: processing a request from the patient to modify a composition of the subset of the plurality of patients. 5. The method of claim 4, wherein the composition of the subset of other patients is defined by fuzzy logic. 6. The me... | PATIENTSLIKEME, INC. | A61B005/00 G06F019/00 G06Q050/00 G06Q050/22 G06Q050/24
US20090118628 | A1 | 2009-05-07 | SYSTEM FOR MEASURING BLOOD PRESSURE FEATURING A BLOOD PRESSURE CUFF COMPRISING SIZE INFORMATION | 2008-10-31 | A system for measuring blood pressure is described that includes a blood pressure cuff with a sizing indicator. The sizing indicator presents size information indicating either the size of the blood pressure cuff or the size of a patient's arm within the blood pressure cuff. The system also includes a monitor featuring a sensing component that senses the size information from the sizing indicator. A pressure-monitoring system, which is coupled to the blood pressure cuff and may be in wireless communication with the monitor, measures a pressure signal from the patient's arm. The pressure-monitoring system is coupled to a processor that processes both the pressure signal and the size information to measure the patient's blood pressure. | 1. A system for measuring blood pressure of a patient, said system comprising: a blood pressure cuff including a sizing indicator that presents size information about at least one of a size of the blood pressure cuff and a size of a patient's arm about which the blood pressure cuff is placed when in use;a monitor component including an interface through which the size information from the sizing indicator is received;an inflation system that inflates the blood pressure cuff, said inflation system also including a pressure sensor for generating a pressure signal which is a measure of the pressure applied the patient's arm by the inflation system; anda processor programmed to use the pressure signal from the inflation system and the size information from the blood pressure cuff to determine the patient's blood pressure. 2. The system of claim 1, wherein the monitor component is a sensor unit to be worn on the patient's body to monitor signals from the patient that relate to blood pressure, and wherein the processor is in the sensor unit and is programmed to use the monitored signals from the patient, the pressure signal from the inflation system, and the size information from the blood pressure cuff to determine the patient's blood pressure. 3. The system of claim 1, wherein the monitor component includes a wireless transceiver and the inflation system includes a wireless transceiver and wherein the monitor component is configured to send the received size information via the monitor component's wireless transceiver to the inflation unit's wireless transceiver. 4. The system of claim 1, further comprising a sensor unit to be worn on the patient's body to monitor signals from the patient that relate to blood pressure, and wherein the processor is programmed to use the monitored signals from the patient, the pressure signal from the inflation system, and the size information from the blood pressure cuff to determine the patient's blood pressure. 5. The system of claim 1, wherein the sensor unit includes a wireless transceiver and the monitor component includes a wireless transceiver, wherein the processor is within the sensor unit, and wherein the monitor component is configured to send the received size information via the monitor component's wireless transceiver to the sensor unit's wireless transceiver. 6. The system of claim 1, wherein monitor component includes a display device and the interface in the monitor component is a graphical user interface displayed in the display device and through which the user enters the size information from the blood pressure cuff. 7. The system of claim 1, wherein the interface in the monitor component is a bar code reader and wherein the sizing indicator comprises a bar code. 8. The system of claim 1, wherein the sizing indicator is a barcode label. 9. The system of claim 8, wherein the interface in the monitor component comprises a barcode scanner. 10. The system of claim 1, wherein the inflation syst... | TRIAGE WIRELESS, INC. | A61B005/022
US20090099474 | A1 | 2009-04-16 | System and method for combined bioelectric sensing and biosensory feedback based adaptive therapy for medical disorders | 2008-10-01 | A system and method for adaptive therapeutic intervention to effect real-time changes in the behavioral profile of an individual to facilitate the effectiveness of combined bioelectric sensing and biosensory based therapy for specific disorders. The system and method induces a temporary physiological state-of-mind (e.g., increased relaxation) to effect persistent changes to the cognitive-emotive profile of the individual (e.g., reduce internal tinnitus). The sense- and mental state-awareness responses, integrated into a two-way (i.e., bi-directional) feedback system using a dynamic interface with intelligently controlled thresholds. The invention takes into account details of multi-variate and nonlinear dynamics and database templates to more accurately compute the user's “state-of-mind.” It then utilizes this “state-of-mind” to drive therapeutic and non-therapeutic stimulus intervention. By way of a “combinatorial stimulation sequence” approach that uses customized sounds, the present invention creates a fine-tuned and well-controlled process. The significance of this interactivity is a prolonged change in the individual's cognitive-emotive profile. | 1. A system for providing adaptive therapy to a user having a medical disorder, comprising: a bioelectric sensor module, providing updated neurological information of the user in response to the therapy;an assessment module, receiving and processing in real time the updated neurological information, to assess and update the behavioral profile of the user;a therapy module, providing updated biosensory feedback to the user based on the updated behavioral profile of the user from the assessment module, to provide the user therapy for the medical disorder,wherein the therapy module adapts to the changes in behavioral profile of the user during a therapy session, thereby providing appropriate biosensory feedback in accordance with then current behavioral profile of the user. | - | A61B005/04
US20090087920 | A1 | 2009-04-02 | Method and apparatus for assessing blood-concentration of a volatile constituent | 2006-10-17 | A method and apparatus for of assessing the blood concentration level in a human or animal subject, of a volatile blood constituent (preferably alcohol) is disclosed. The method comprises steps of positioning a sensor (21, 22) within the expiratory gas flow of the subject, wherein the sensor (21, 22) is configured to detect the presence of the constituent and provide a first output signal representative of the concentration of said constituent in air, and also to detect a presence of carbon dioxide and to provide a second output signal representative of the concentration of carbon dioxide in air. The flow of expiratory gases from the subject is sampled to provide a first signal and second signal in respect of the expiratory gases substantially simultaneously. The method also comprises the step of inputting said first and second signals obtained by the sampling step into an algorithm configured to compare the variation of the first signal over time with the variation of the second signal over time and, depending on the result of the comparison, to make said second signal representative of the degree of dilution of said expiratory airflow. The invention further includes an apparatus for carrying out the method. | 1. A method of assessing the blood concentration level, in a human or animal subject, of a volatile blood constituent, the method comprising the steps of: positioning sensor means within the expiratory gas-flow of the subject, the sensor means being configured to detect the presence of the constituent and provide a first output signal representative of the concentration of the constituent, and to detect the presence of carbon dioxide and provide a second output signal representative of the concentration of carbon dioxide; and sampling a flow of expiratory gases from the subject using the sensor means to provide the first output signal and the second output signal for the expiratory gases substantially simultaneously; and inputting the first and second output signals obtained by the sampling step into an algorithm configured to compare the variation of the first output signal over time with the variation of the second output signal over time and, depending on the result of the comparison, to make the second signal representative of the degree of dilution of the expiratory airflow whereby the blood concentration level of the blood constituent is assessed. 2. A method according to claim 1, wherein the blood constituent is alcohol. 3. A method according to claim 2, wherein the blood constituent is ethyl alcohol. 4. A method according to claim 1, wherein the algorithm is configured so as to make the second output signal representative of a calculated or an estimated value of the subject's blood-volume, thereby making the first output signal representative of the blood concentration level of the constituent. 5. A method according to claim 4, wherein the value of blood-volume is calculated from the second output signal in combination with an estimation or indirect determination of the subject's alveolar carbon dioxide concentration. 6. A method according to claim 1, wherein the algorithm is configured to calculate the ratio of the first output signal to the second output signal, the ratio being representative of the blood concentration level of the constituent. 7. A method according to claim 6, including the step of multiplying the ratio by a factor representative of the subject's alveolar carbon dioxide concentration. 8. A method according to claim 7, including the step of estimating said factor on the basis of one or more subject-specific parameters selected from the group including age, gender, weight, personality index and fitness index. 9. A method according to claim 8, including the step of measuring the subject's heart rate to calculate the fitness index. 10. A method according to claim 1, wherein the steps of sampling and inputting are repeated at a repetition rate beyond the control of the subject. 11. A method according to claim 1, wherein the sensor means comprises a constituent-sensor and a carbon dioxide-sensor, the sensor means being configured such that both the sensors sample gas at substantially the same location in the expira... | - | G01N033/98 A61B005/097 G01N001/22
US20090105607 | A1 | 2009-04-23 | AUTOMATED AUDIO CALIBRATION FOR CONSCIOUS SEDATION | 2008-12-22 | A conscious sedation system comprising a controller which generates an audio request for a predetermined response from a patient a response testing apparatus including a request assembly and a response assembly. The request assembly communicates to the patient the request generated by the controller and the response assembly is used by the patient to generate the response and communicates the response to the controller, wherein the controller is programmed to generate a request and to analyze the patient's response to the request and determine and record a baseline audio stimulus for the patient and after determining the baseline audio stimulus, the controller generates a request based upon the baseline stimulus. A method for using the automated audio calibration for a conscious sedation system is disclosed. | 1. A conscious sedation system comprising: a controller which generates an audio request for a [predetermined] response from a patient;a response testing apparatus including: a request assembly which communicates to the patient the audio request generated by the controller; anda response assembly which is used by the patient to generate the response and which communicates the response to the controller, wherein the controller is programmed to generate the audio request and to analyze the patient's response to the audio request and determine and record a baseline audio stimulus for the patient and after determining the baseline audio stimulus, the controller generates a second audio request based upon the baseline audio stimulus for monitoring the patient's level of sedation. 2. The system of claim 1 wherein the controller generates the audio request at varying intensity levels. 3. The system of claim 1 wherein the audio stimulus is continuous. 4. The system of claim 1 wherein the audio stimulus is discrete. 5. A response testing apparatus of a conscious sedation system comprising: a request assembly which communicates to the patient a request;a response assembly which is used by the patient to generate a response and which communicates the response to a sub-controller, wherein the sub-controller is programmed to analyze the patient's response to the request and calibrates the patient's level of hearing based on the patient's response to establish a baseline; andwherein the sub-controller utilizes the baseline as the initial stimulus level in assessing the level of sedation of the patient. 6. The system of claim 5 wherein the request assembly generates audio vibration stimulus to the patient. 7. The system of claim 6 wherein the controller generates the audio vibration request at varying intensity levels. 8. The system of claim 6 wherein the audio vibration stimulus is continuous. 9. The system of claim 6 wherein the audio vibration stimulus is discrete. 10. A method for calibrating a patient's audio baseline level in a conscious sedation system comprising the steps of: providing a controller which generates an audio request for a predetermined response from a patient and a response testing apparatus including: a request assembly which communicates to the patient the request generated by the controller; anda response assembly which is used by the patient to generate the response and which communicates the response to the controller, wherein the controller is programmed to generate a request and to analyze the patient's response to the request and determine and record a baseline audio stimulus for the patient and after determining the baseline audio stimulus, the controller generates a request based upon the baseline stimulus.instructing the patient to respond when the patient hears an audio stimulus;applying the audio stimulus to a patient;analyzing patient's response or lack of response to the stimulus;increasing the intensity of the sti... | - | A61B005/16
US20090093856 | A1 | 2009-04-09 | High fidelity electronic tactile sensor and stimulator array, including sexual stimulus | 2007-10-05 | Modular electronic and/or combined electronic/mechanical apparatus for the detection, analysis, transmittal and delivery of tactile stimuli (touch). Sexual application is suggested. | 1. Modular electronic and/or electro mechanical apparatus applicable to any species, including Homo Sapiens, for the detection, analysis, transmission and delivery of tactile stimuli 2. Detection and analysis functions of Apparatus of claim 1 presumed physically separate (heretofore called detection/analysis component) 3. The detection/analysis component of the Apparatus of claim 1 comprising some mechanism to detect vibratory stimuli within and on the surface of the target section of matter (embodiments to further clarify) 4. The detection/analysis component of the Apparatus of claim 1 capable of analyzing the detected information and resolving it into electronic signals that can be re-delivered to skin through a suitable electode delivery array to generate a tactile stimulus. 5. The detection/analysis component of the Apparatus of claim 1 possibly absent and replaced by other means of generation signal (such as de novo or ab initio signal synthesis) to be delivered by the delivery mechanism of the Apparatus of claim 1, thus exempting the invention from claims 3 and 4. 6. Standard or novel transmission means for the transmission of coded or analog electronic data to the signal delivery component of the Apparatus of claime 1. 7. The delivery component of the Apparatus of claim 1 comprising at least a power source, input component, processor unit, a signal distibutor and an electrode delivery array. 8. The input access of the delivery component of the Apparatus of claim 1 non-accessible to the user or accessible to the user through standard or non-standard means (detailed specifications to clarify), including physical connection and /or wireless means. 9. The electrode delivery array of the delivery component of the Apparatus of claim 1 to be integrated into a flexible matrix compatible with human and animal tissue and capable of conforming to the target site. 10. The electrode delivery array of the delivery component of the Apparatus of claim 1 capable of functioning in a bipolar manner with individual electrode pairs either functioning independently of each other, or cross referenced in a deliberately determined manner. 11. The electrode delivery array of the delivery component of the Apparatus of claime 1 capable of being secured through intrinsic or extrinsic means to the target site. 12. The Apparatus of claim 1 possibly provided with the means of remote control by the user or other party. 13. The optional provision of automatic feedback control integrated into the delivery component of the Apparatus of claim 1 premitting automatic control of impedance to maintain consistent output voltage and current. 14. The optional provision of automatic feedback control integrated into the delivery component of the Apparatus of claim 1 to detect arousal in the user and vary the signal generated for maximum impact on arousal at the particular level of arousal. 15. The optional provision of appropriate venues for users the Apparatus of claim ... | - | A61N001/00 A61B005/04 A61B005/05 A61F005/00
US20090151718 | A1 | 2009-06-18 | Apparatuses and Methods for Diagnosing and Treating Respiratory Conditions | 2008-02-26 | In one embodiment, a respiratory condition device includes a tube that defines a flow path for medicine that is to be delivered to a user respiratory system, a pressure sensor configured to detect pressure changes within the tube, and a medicine delivery device configured to eject medicine into the tube when a pressure drop is detected by the pressure sensor. | 1. A respiratory condition device comprising: a tube that defines a flow path for medicine that is to be delivered to a user respiratory system;a pressure sensor configured to detect pressure changes within the tube; anda medicine delivery device configured to eject medicine into the tube when a pressure drop is detected by the pressure sensor. 2. The respiratory condition device of claim 1, further comprising a mouthpiece in fluid communication with the tube. 3. The respiratory condition device of claim 1, wherein the pressure sensor comprises a silicon-based pressure sensor. 4. The respiratory condition device of claim 1, wherein the medicine delivery device comprises a droplet ejection device. 5. The respiratory condition device of claim 1, further comprising a medicine container that holds medicine to be delivered by the medicine delivery device. 6. The respiratory condition device of claim 1, further comprising an internal power source that provides power to the pressure sensor and the medicine delivery device. 7. The respiratory condition device of claim 1, further comprising an internal fan that generates airflow within the tube. 8. The respiratory condition device of claim 1, wherein the pressure sensor is further configured to detect a pressure increase indicative of the user exhaling into the tube and to measure a rate of flow of the user exhalation. 9. The respiratory condition device of claim 8, further comprising a controller configured to diagnose respiratory conditions from information collected by the pressure sensor. 10. The respiratory condition device of claim 9, wherein the respiratory conditions include a current or imminent asthma attack. 11. The respiratory condition device of claim 9, wherein the controller is further configured to control the medicine delivery device to eject medicine when a respiratory condition is diagnosed. 12. The respiratory condition device of claim 1, further comprising a data cable connector with which the respiratory condition device can communicate with a separate device. 13. The respiratory condition device of claim 1, further comprising a wireless transceiver with which the respiratory condition device can communicate with a separate device. 14. The respiratory condition device of claim 1, further comprising a user interface including a display and an input button. 15. A method for diagnosing a respiratory condition, the method comprising: measuring pressures within a tube of a portable diagnosis device into which a user exhales;estimating flow rates from the measured pressures;determining the state of the user's respiratory system based on the flow rates; anddiagnosing a respiratory condition based upon the determined state. 16. The method of claim 15, wherein measuring pressures comprises measuring pressures within the tube of an independent handheld device. 17. The method of claim 15, wherein measuring pressures comprises measuring differential pressures with a silicon-based... | NEXT SAFETY, INC. | A61M016/10 A61B005/087
US20090137919 | A1 | 2009-05-28 | LUNG VOLUME MONITORING METHOD AND DEVICE | 2006-09-03 | A method for determining functional residual capacity (FRC) of a patient while ventilating the patient. The system may include a medical ventilator which provides inhalation and exhalation from the patient, a sensor which measures a fraction one or more gas components of the inhalation and a fraction of the same gas components of the exhalation. A step change of oxygen fraction is provided to the inhalation of the patient. Subsequent to the step change, The fractions of the gas components are measured in the inhalation and in the exhalation. The functional residual capacity of the lungs of the patient is measured based on the fraction of the gas components in the inhalation and in the exhalation. The step change is provided manually by a technician, or automatically by programming a programmable device to provide the step change automatically to the patient by the medical ventilator. The step change is either an increase or a decrease in of the oxygen fraction. | 1. In a system for determining functional residual capacity (FRC) of a patient, wherein the patient exhales into the system, thereby providing exhalation to the system and wherein the patient inhales from the system, thereby receiving inhalation from the system, a sensor which measures a fraction of at least one component of the inhalation and a second fraction of the at least one component of the exhalation, the method comprising the steps of: (a) providing a step change of oxygen fraction of the inhalation;(b) subsequent to said step change, measuring the fraction of the at least one component in the inhalation and measuring the second fraction of the at least one component in the exhalation; and(c) calculating the functional residual capacity of the lungs of the patient based on the first fraction and the second fraction. 2. The method, according to claim 1, wherein said providing said step change is performed manually by a technician. 3. The method, according to claim 1, further comprising the step of, and prior to said providing said step change: (d) programming a programmable device to provide said step change from a medical ventilator to the patient; and(e) said providing said step change automatically by controlling said medical ventilator with said programmable device. 4. The method, according to claim 1, wherein said step change is an increase of said oxygen fraction. 5. The method, according to claim 1, wherein said step change is a decrease of said oxygen fraction. 6. The method, according to claim 1, wherein an amplitude of the step change is based on the percentage of oxygen provided before the step change. 7. The method, according to claim 1, wherein said step change amplitude is between 25% and 79%. 8. The method, according to claim 1, wherein the duration of said step change is between ten and fifteen breaths of the patient. 9. The method, according to claim 1, further comprising the step of: (d) providing a second step change wherein the time duration between said step change and said second step change is between three and seven seconds. 10. The method, according to claim 1, wherein said at least one component of the inhalation and said at least one component in the exhalation includes oxygen. 11. The method, according to claim 1, wherein said at least one component of the inhalation and said at least one component in the exhalation includes carbon dioxide. 12. The method, according to claim 1, wherein said at least one component in the inhalation and said at least one component in the exhalation are measured by volumetric flow measurements. 13. The method, according to claim 1, wherein said at least one component includes oxygen, wherein said measuring the fraction of the at least one component in the inhalation and said measuring the second fraction of the at least one component in the exhalation are performed by a sensor for oxygen. 14. The method, according to claim 1, wherein said at least one component includ... | Technion City | A61B005/08
US07841993 | B2 | 2010-11-30 | Lancet-integrated sensor, measuring device for lancet-integrated sensor, and cartridge | 2008-11-07 | A sensor and a lancet are integrated with each other. A thin strip-shaped sensor and a lancet are integrated so that the lancet moves in parallel, along a longitudinal direction of the sensor. A measuring device to which an integrated lancet and sensor is attached is provided with a function of driving the attached lancet. | 1. A biosensor cartridge for housing a plurality of biosensors, each biosensor of the plurality of biosensors having a reagent layer for detecting a specific component in a bodily fluid of a subject and an electrode for outputting an electric signal indicating that the reagent layer detects the specific component, said biosensor cartridge comprising: a cartridge body having a plurality of slits that are each shaped so as to conform to a front end of the biosensor, a rear end of the biosensor extending from the front end in a direction of insertion of the biosensor into a measuring device;wherein said plurality of slits are formed in said cartridge body so as to be parallel with each other such that the plurality of biosensors will be arranged in said slits so as to be parallel to each other and so as to extend perpendicularly from said cartridge body upward in the direction of insertion into the measuring device;wherein said plurality of slits are spaced at intervals such that an insertion slot of the measuring device for a target biosensor in one of said plurality of slits can cover the target biosensor and capture and pick up the target biosensor without touching biosensors in said plurality of slits adjacent to the target biosensor;wherein said cartridge body has a lid portion that covers an upper surface of said cartridge body;wherein said cartridge body has a hinge portion supporting a shaft of said lid portion so that said lid portion is rotatable at one end of said upper surface of said cartridge body;wherein said cartridge body is a rectangular parallelepiped in shape;wherein a pair of bearings that project outwardly in a longitudinal direction of said cartridge body from an end of said upper surface of said cartridge body, each of said bearings having an elongate bearing hole;wherein a pair of axial projections at an end of said lid portion engaged with said pair of bearings in said bearing hole thereof, said axial projections serving as fulcra upon rotation of said lid portion relative to said cartridge body;wherein a peripheral edge formed at the periphery of said upper surface of said cartridge body, said peripheral edge extending in a direction that is perpendicular to side walls of said cartridge body, and said peripheral edge having a plurality of notches therein;wherein reverse L-shaped projections that are formed on the periphery of an opening of said lid portion in the same plane as side walls of said lid portion and so as to be in positions that correspond to said plurality of notches, respectively, when said lid portion is rotated to cover said upper surface of said cartridge body; andwherein an elastic sealing member on an upper surface of said peripheral edge for sealing with said lid portion. 2. The biosensor cartridge of claim 1, wherein said lid is a hollow rectangular parallelepiped in shape and has an opening at a portion thereof that is opposed to said upper surface of said cartridge body. 3. The biosensor cartridge ... | Panasonic Corporation | A61B005/00 A61B005/05 B65D081/00
US07529575 | B2 | 2009-05-05 | Nuclear magnetic resonance imaging device | 2004-08-30 | A nuclear magnetic resonance imaging device has a magnetic structure which defines a cavity for housing at least part of the body of a patient with a magnetic field which permeates at least part of the cavity, an opening provides access to the imaging cavity from outside of the magnetic structure and electrically conductive and electrically grounded shielding provided at the opening is movable between a first inactive configuration wherein the opening is substantially open and an active configuration in which the opening is at least partially closed by the shielding. | 1. A nuclear magnetic resonance imaging device, comprising: a magnetic structure defining an imaging cavity for housing at least part of a body of a patient, the magnetic structure providing a magnetic field for permeating at least part of the imaging cavity during imaging, the magnetic structure comprising an opening for the imaging cavity, said opening providing access to the imaging cavity from outside of the magnetic structure;shielding means for at least partially closing said opening of the imaging cavity, the shielding means comprising electrically conductive material and being electrically grounded, the shielding means being secured to the magnetic structure substantially adjacent said opening;guiding means for guiding the shielding means, the shielding means being movable along the guiding means from an inactive configuration in which the opening is substantially open to an active configuration in which the shielding means at least partially closes the opening;wherein the shielding means comprises an electrically conductive frame provided substantially adjacent the opening for the imaging cavity, the shielding means further comprising a shielding member, said guiding means further comprising a guide provided in said electrically conductive frame, said shielding member being slidably mounted in said guide, the guide being electrically conductive and the shielding member electrically conductive and electrically grounded. 2. A nuclear magnetic resonance imaging device according to claim 1, wherein the shielding member is made of a rigid material. 3. A nuclear magnetic resonance imaging device according to claim 1, wherein the shielding member has a length in the active configuration along the guide means which is shorter than the overall length of the opening along the guide means. 4. A nuclear magnetic resonance imaging device according to claim 1, wherein the shielding means comprises more than one shielding member, each shielding member having a different length in the direction of the guide means in the active configuration, further comprising coupling means for selectively coupling said shielding members together. 5. A nuclear magnetic resonance imaging device according to claim 1, wherein the shielding member comprises a curtain made of an electrically conductive tissue material or a foil material which is elastic. 6. A nuclear magnetic resonance imaging device according to claim 1, wherein the shielding member comprises a curtain defining a roller blind mounted with a roller axis which is perpendicular to the direction along said guide. 7. A nuclear magnetic resonance imaging device according to claim 1, wherein the shielding member comprises a curtain defining a roller blind having an axis of rotation which is parallel to the direction along at least part of said guide. 8. A nuclear magnetic resonance imaging device according to claim 1, wherein the shielding member comprises a curtain made of a flexible but inelastic tissue ... | Esaote S.p.A. | A61B005/055
US07524292 | B2 | 2009-04-28 | Method and apparatus for detecting respiratory disturbances | 2006-11-30 | A system and method for monitoring respiration including sensing a signal that varies with respiration, deriving a respiration parameter, applying criteria for detecting a respiration disturbance and determining one or more respiratory disturbance metrics. The system preferably includes an implantable sensor with an associated implantable medical device such that chronic respiration monitoring is possible. The implantable medical device may execute methods for detecting and measuring respiratory disturbances or may store data to be transferred to an external device for detecting and measuring respiratory disturbances. Respiratory disturbance detection may trigger a responsive action such as physiological data storage, a change in therapy delivery, or a clinician warning. Assessment of cardiac function may be made based on metrics of respiratory disturbances or a measure of circulatory delay time following detection of a respiratory disturbance. | 1. A device for detecting a respiratory disturbance, comprising: means for sensing a physiological signal containing a frequency component or an amplitude component related to a common characteristic of at least two respiratory cycles;means for deriving at least one respiratory parameter from the physiologic signal;means for detecting a respiratory disturbance event when the at least one respiratory parameter meets or exceeds a predetermined criteria threshold for detecting the respiratory disturbance; andmeans for determining a circulatory delay time comprising means for measuring an oxygen saturation and means for determining a time between the respiratory disturbance and one of a subsequent minimum and a subsequent maximum oxygen saturation. 2. A device according to claim claim 1, further comprising means for measuring the magnitude of a characteristic of the respiratory disturbance. 3. A device according to claim 2 wherein the means for measuring the magnitude of a characteristic of the respiratory disturbance comprises means for measuring the magnitude of a characteristic of at least one of: an apnea duration;a hypopnea duration;a hyperpnea duration; anda periodic breathing cycle length. 4. A device according to claim 1, wherein the means for sensing a physiological signal comprises means for sensing at least one of is at least a one of: a thoracic impedance;an ECG signal;an EGM signal;a blood pressure signal;an activity level measurement; andan oxygen saturation measurement. 5. A device according to claim 1, wherein the means for detecting a respiratory disturbance comprises means for detecting Kussmaul breathing. 6. A device according to claim 1, wherein the means for detecting a respiratory disturbance comprises means for detecting a Cheyne-Stokes respiration event. 7. A device according to claim 1, wherein the means for detecting a respiratory disturbance comprises comprises means for detecting a sleep apnea event. 8. A device according to claim 1, further comprising means for determining an estimate of cardiac output based on the circulatory delay time. 9. A device according to claim 1, further comprising means for determining an estimate of cardiac function based on a metric of the respiratory disturbance. 10. A device according to claim 9, further comprising means for determining a heart failure status of a patient in the event that the estimate of cardiac function is lower than a predetermined lower threshold. 11. A device according to claim 1, further comprising means for triggering the storage of a physiological data item upon the detection of the respiratory disturbance. 12. A device according to claim 1, further comprising means for triggering a therapy based at least in part upon detection of the respiratory disturbance. 13. A device according to claim 1, further comprising means for generating a warning to alert a clinician or a patient of the detection of the respiratory disturbance. 14. A computer readable medium... | Medtronic, Inc. | A61B005/08 A61B005/02 A61B005/00 A61B005/103 A61B005/05
US07519408 | B2 | 2009-04-14 | Integrated receiver for continuous analyte sensor | 2004-11-17 | A system is provided for monitoring glucose in a host, including a continuous glucose sensor that produces a data stream indicative of a host's glucose concentration and an integrated receiver that receives the data stream from the continuous glucose sensor and calibrates the data stream using a single point glucose monitor that is integral with the integrated receiver. The integrated receiver obtains a glucose value from the single point glucose monitor, calibrates the sensor data stream received from the continuous glucose sensor, and displays one or both of the single point glucose measurement values and the calibrated continuous glucose sensor values on the user interface. | 1. A system for monitoring glucose concentration in a biological sample of a host, the system comprising: a continuous glucose sensor that produces a data stream indicative of a host's glucose concentration, wherein the continuous glucose sensor comprises a sensing region and a sensing membrane located over the sensing region;an integrated receiver that receives the data stream from the continuous glucose sensor, wherein the integrated receiver comprises a housing, and wherein the housing comprises: a processor module comprising programming to process the data stream received from glucose sensor;a single point glucose monitor adapted to receive a biological sample from the host and measure the concentration of glucose in the sample, wherein electronics associated with the single point monitor are non-releasably located on the housing, wherein the single point glucose monitor further comprises a sensing region and a sensing membrane located over the sensing region; andwherein the processor module further comprises programming to calibrate the data stream using the glucose concentration measured by the single point glucose monitor. 2. The system of claim 1, wherein the continuous glucose sensor comprises an electrochemical cell that measures the glucose concentration. 3. The system of claim 2, wherein the single point glucose monitor comprises an electrochemical cell that measures a concentration of glucose in the sample. 4. The system of claim 1, wherein the integrated receiver further comprises a user interface for displaying glucose concentration data from the continuous glucose sensor and the single point glucose monitor. 5. The system of claim 1, wherein the sensing membrane of each of the continuous sensor and the single point monitor comprise an enzyme domain, and wherein the enzyme domain of the sensing membrane of the continuous sensor and the enzyme domain of the sensing membrane of the single point monitor are substantially similar. 6. The system of claim 1, wherein the continuous glucose sensor and the single point glucose monitor use similar measurement technologies, and wherein the similar measurement technologies used for both the continuous glucose sensor and the single point glucose monitor comprise the same technology selected from the group consisting of enzymatic, chemical, physical, electrochemical, spectrophotometric, polarimetric, calorimetric, and/or radiometric technologies. 7. The system of claim 1, wherein the sensing membrane of the single point glucose monitor comprises one or more domains and/or layers that are the same as one or more domains and/or layers of the sensing membrane of the continuous glucose sensor. 8. The system of claim 7, wherein an enzyme domain of the sensing membrane of the continuous glucose sensor and an enzyme domain of the sensing membrane of the single point glucose monitor comprise same materials. 9. The system of claim 7, wherein the sensing membrane of the single point glucose monito... | Dexcom, Inc. | A61B005/05
US07554549 | B2 | 2009-06-30 | System and method for tracking facial muscle and eye motion for computer graphics animation | 2004-11-08 | A motion tracking system enables faithful capture of subtle facial and eye motion using a surface electromyography (EMG) detection method to detect muscle movements and an electrooculogram (EOG) detection method to detect eye movements. An embodiment of the motion tracking animation system comprises a plurality of pairs of EOG electrodes adapted to be affixed to the skin surface of the performer at locations adjacent to the performer's eyes. The EOG data comprises electrical signals corresponding to eye movements of a performer during a performance. Programming instructions further provide processing of the EOG data and mapping of processed EOG data onto an animated character. As a result, the animated character will exhibit he same muscle and eye movements as the performer. | 1. A motion tracking animation system, comprising: a plurality of pairs of electromyography (EMG) electrodes adapted to be affixed to a skin surface of a performer at plural locations corresponding to respective muscles, wherein at least one pair of EMG electrodes is aligned along an expected direction of an electrical signal corresponding to muscle movements of the performer when the electrical signal is to be read, and at least one pair of EMG electrodes is aligned along a direction perpendicular to the expected direction of the electrical signal when the electrical signal is to be excluded;a processor operatively coupled to said plurality of pairs of EMG electrodes, said processor including programming instructions to perform the functions of: acquiring EMG data from said plurality of pairs of EMG electrodes, said EMG data comprising electrical signals corresponding to muscle movements of the performer during a performance;processing the EMG data to provide a digital model of the muscle movements, wherein the digital model further comprises a virtual facial muscle structure; andmapping the digital model onto an animated character, the animated character will exhibit the same muscle movements as the performer when corresponding muscle vectors within the virtual facial muscle structure are actuated in response to the acquired EMG data; anda plurality of pairs of electrooculogram (EOG) electrodes adapted to be affixed to said skin surface of the performer at locations adjacent to the performer's eyes, said processor operatively coupled to said plurality of pairs of EOG electrodes and including programming instructions to perform the functions of: acquiring EOG data from said plurality of pairs of EOG electrodes, said EOG data comprising electrical signals corresponding to orientations of the performer's eyes during a performance;processing the EOG data by determining a magnitude and a polarity of a dipole electric field associated with the performer's eyes in order to reconstruct the orientations of the eyes; andmapping the processed EOG data onto the animated character, wherein the animated character will exhibit the same eye orientations as the performer when corresponding muscle vectors within the virtual facial muscle structure are actuated in response to the acquired EOG data. 2. The system of claim 1, wherein said processing function further includes generating a set of calibration poses based in part on the processed EMG data. 3. The system of claim 1, wherein said acquiring EMG data function further includes rectifying and/or filtering the electrical signals. 4. The system of claim 1, wherein said processor further comprises a computer graphics animation processor. 5. The system of claim 1, further comprising an electrode interface coupled to said plurality of EMG electrodes, said electrode interface providing a composite signal to said processor. 6. The system of claim 5, wherein said electrode interface is adapted to be carried on ... | Sony Corporation Sony Pictures Entertainment Inc. | G06T013/00 G06T015/70 A61B005/04
US07540963 | B2 | 2009-06-02 | Ultrafiltration membrane, device, bioartificial organ, and methods | 2006-05-19 | The present invention relates to ultrafiltration. In particular, the present invention provides a compact ultrafiltration device and methods for generating an ultrafiltrate, both of which can be used for a variety of applications, including, but not limited to filtering blood, diagnostic applications, and as a bioreactor. | 1. An ultrafiltration system comprising: a) a membrane comprising micromachined pores having a length and a width, said length being less than 200 microns and said width being less than 200 nanometers, wherein the ratio of said length to said width is at least 5:1;b) a housing containing said membrane, wherein said housing comprises a coating, said coating being biocompatible for in vivo use; andc) a fluid delivery passageway with a first end and a second end, said first end positioned outside of said housing, said second end positioned to delivery fluid across said membrane. 2. The system of claim 1, wherein said length is less than 100 microns. 3. The system of claim 1, wherein said width is less than 100 nanometer. 4. The system of claim 1, wherein said ratio is at least 10:1. 5. The system of claim 1, wherein said system further comprises one or more electrodes positioned on or near said membrane such that an electric field is generated in or near said pores. 6. The system of claim 1, wherein said housing has a length and a width, said length of said housing being less than 300 millimeters and said width of said housing being less than 300 millimeters. 7. A method of filtering a biological fluid comprising: a) providing an ultrafiltration system comprising i) a membrane comprising micromachined pores having a length and a width, said length being less than 200 microns and said width being less than 200 nanometers, wherein the ratio of said length to said width is at least 5:1;ii) a housing containing said membrane; andiii) a fluid delivery passageway with a first end and a second end, said first end positioned outside of said housing, said second end positioned to delivery fluid across said membrane;b) connecting said system to a subject's vasculture; andc) passing biological fluid from said vasculature through said system to generate filtered biological fluid. 8. The method of claim 7, wherein said connecting comprises placing said system into a subject. 9. The method of claim 7, wherein said filtered fluid is substantially free of proteins. 10. The method of claim 7, wherein an electric field is produced under conditions such that said pores provide a charge and size selective barrier to proteins. 11. The method of claim 10, wherein said electric field is produced under conditions such that protein fouling is reduced in said pores. 12. The method of claim 7, wherein said filtered fluid comprises hemofiltered fluid. 13. A method of filtering a biological fluid comprising: a) providing a bioartificial ultrafiltration device comprising: i) a housing;ii) an inlet port passing through said housing, said inlet port configured to receive a biological fluid;iii) an outlet port passing through said housing, said outlet port configured to return a biological fluid to a subject;iv) a membrane contained in said housing, said membrane comprising micromachined pores; andv) a population of cells attached to said membrane;b) connecting said sys... | The Regents of the University of Michigan The Cleveland Clinic Foundation | B01D071/00 C12N005/00 A61B005/05
US20090112135 | A1 | 2009-04-30 | Method of Estimating the Actual ECG of a Patient During CPR | 2009-01-07 | A method of processing a raw acceleration signal, measured by an accelerometer-based compression monitor, to produce an accurate and precise estimated actual depth of chest compressions. The raw acceleration signal is filtered during integration and then a moving average of past starting points estimates the actual current starting point. An estimated actual peak of the compression is then determined in a similar fashion. The estimated actual starting point is subtracted from the estimated actual peak to calculate the estimated actual depth of chest compressions. In addition, one or more reference sensors (such as an ECG noise sensor) may be used to help establish the starting points of compressions. The reference sensors may be used, either alone or in combination with other signal processing techniques, to enhance the accuracy and precision of the estimated actual depth of compressions. | 1. A system for estimating an actual ECG signal of a patient while performing chest compressions with an automatic chest compressions device, said system comprising: an ECG sensor capable of measuring an ECG signal of the patient, said ECG sensor producing a measured ECG signal having an actual ECG component and a noise component;an automatic chest compression device adapted to repeatedly compress the chest of the patient disposed to provide chest compressions to the patient, said chest compression device having a load sensor capable of determining the presence of a chest compression when the load sensed by the load sensor exceeds a predetermined value, said load sensor producing a compression signal corresponding the presence a chest compression;a signal processing system operable to receive the measured ECG signal and the compression signal, said signal processing system programmed to estimate the noise component of the measured ECG signal with a system identifier by processing the measured ECG signal and the compression signal using one or more filters selected from the group consisting of autoregressive moving average with truncated derivative filter, Kalman filter, recursive least squares filter, recursive instrumental variable filter, recursive prediction error filter, recursive pseudolinear regression filter, recursive Kalman filter for time-varying systems filter, recursive Kalman filter with parametric variation filter, combine the measured ECG signal and the estimated noise component of the measured ECG signal, and calculate the estimated actual ECG. 2. A system for estimating an actual ECG signal of a patient while performing chest compressions with an automatic chest compressions device, said system comprising: an ECG sensor capable of measuring an ECG signal of the patient, said ECG sensor producing a measured ECG signal having an actual ECG component and a noise component;an automatic chest compression device adapted to repeatedly compress the chest of the patient disposed to provide chest compressions to the patient, said chest compression device having an encoder capable of determining the presence of a chest compression, said encoder producing a compression signal corresponding the presence a chest compression;a signal processing system operable to receive the measured ECG signal and the compression signal, said signal processing system programmed to estimate the noise component of the measured ECG signal with a system identifier by processing the measured ECG signal and the compression signal using one or more filters selected from the group consisting of autoregressive moving average with truncated derivative filter, Kalman filter, recursive least squares filter, recursive instrumental variable filter, recursive prediction error filter, recursive pseudolinear regression filter, recursive Kalman filter for time-varying systems filter, recursive Kalman filter with parametric variation filter, combine the measured ECG signal and ... | Zoll Circulation, Inc. | A61H031/00 A61B005/00
US07546154 | B2 | 2009-06-09 | Method and apparatus for automatic detection of anomalies in vessel structures | 2004-04-30 | In a method and apparatus for fully automatic detection of anomalies in vessel structures, a 3D volume data set of an imaging 3D measurement of the vessel structure is obtained and, for an evaluation device, the vessel structure is detected in the 3D volume data set and subsequently is skeletonized in order to obtain a three-dimensional course of skeletonization paths. Characteristic quantities of the vessel structure are automatically determined along the skeletonization paths as features that are significant for an anomaly to be detected, in order obtain one or more feature series. The determined feature series are classified by non-linear imaging and comparison with reference feature series that have been determined for different classes of known vessel structures that contain different anomalies and known vessel structures without anomalies. Anomalies corresponding to the classification thus are identified. | 1. A method for fully automatically detecting anomalies in vessel structures, comprising the steps of: obtaining a 3D volume dataset representing an image of an in vivo vessel structure;supplying said 3D volume dataset to an electronic evaluation device and, in said electronic evaluation device, automatically identifying said vessel structure in said 3D volume dataset and automatically skeletonizing said vessel structure to obtain a three-dimensional course of skeletonization paths, each having a skeletonization path length;in said evaluation device, along the skeletonization path of each skeletonization path, automatically electronically determining multiple characteristic quantities of said vessel structure as features relevant for an anomaly and forming at least one determined feature series from said features that represents said features along the skeletonization path length of that skeletonization path;storing respective reference feature series for each of different classes of known vessel structures each having a vessel structure length, said known vessel structures comprising known vessel structures with different anomalies and known vessel structures without anomalies, each reference feature series comprising multiple characteristic quantities that represent the known vessel structure along the vessel structure length of that known vessel structure;non-linearly imaging said at least one determined feature series to obtain a non-linear feature series, and automatically electronically matching said non-linear feature series to a closest one of said reference feature series with length, due to said non-linear imaging, being removed as a factor that would otherwise prevent a match to said closest one of said reference feature series;designating anomalies, if present, in the skeletonization path associated with said at least one determined feature series as corresponding to anomalies, if present, in said closest one of said reference feature series; anddisplaying an image of said vessel structure with said anomaly, if present, designated in said image. 2. A method as claimed in claim 1 comprising non-linearly imaging set at least one feature series by dynamic programming. 3. A method as claimed in claim 1 comprising displaying a 3D image of said vessel structure. 4. A method as claimed in claim 1 comprising emphasizing said anomaly, if present, in the displayed image with a color distinguishable from a remainder of said image. 5. A method as claimed in claim 1 comprising calculating a reliability measure for the presence of an anomaly dependent on a degree of coincidence between said non-linear feature series and said one of said reference feature series, and displaying said reliability measure associated with said anomaly. 6. A method as claimed in claim 1 comprising matching said non-linear feature series with said one of said reference feature series using a pattern recognition technique. 7. An apparatus for fully automatically dete... | Siemens Aktiengesellschaft | A61B005/05
US07524287 | B2 | 2009-04-28 | System and method for distinguishing between hypoglycemia and hyperglycemia using an implantable medical device | 2005-05-11 | Techniques are described for detecting and distinguishing among ischemia, hypoglycemia or hyperglycemia based on intracardiac electrogram (IEGM) signals. In one technique, these conditions are detected and distinguished based on an analysis of: the interval between the QRS complex and the peak of a T-wave (QTmax), the interval between the QRS complex and the end of a T-wave (QTend), alone or in combination with a change in ST segment elevation. By exploiting QTmax and QTend in combination with ST segment elevation, changes in ST segment elevation caused by hypo/hyperglycemia can be properly distinguished from changes caused by cardiac ischemia. In another technique, hyperglycemia and hypoglycemia are predicted, detected and/or distinguished from one another based on an analysis of the amplitudes of P-waves, QRS-complexes and T-waves within the IEGM. Appropriate warning signals are delivered and therapy is automatically adjusted. | 1. A method for use with an implantable medical device for distinguishing between hypoglycemia and hyperglycemia within a patient in which the device is implanted, the method comprising: tracking with said implantable medical device, amplitude-based parameters within electrical cardiac signals over time corresponding to amplitudes of atrial depolarizations, ventricular depolarizations and ventricular repolarizations;detecting with said implantable medical device, hyperglycemia upon detection of an increase in atrial depolarization amplitudes, an increase in ventricular depolarization amplitudes and a lack of significant change in ventricular repolarization amplitudes; anddetecting with said implantable medical device, hypoglycemia upon detection of a lack of significant change in atrial depolarization amplitudes, an increase in ventricular depolarization amplitudes and an increase in ventricular repolarization amplitudes. 2. The method of claim 1 wherein tracking amplitude-based parameters comprises tracking one or more of: the absolute values of the amplitudes or the rate of change in the amplitudes. 3. The method of claim 1 wherein: tracking amplitudes of ventricular depolarization events over time comprises determining the rate of change of ventricular-depolarization amplitudes; anddetecting one of hypoglycemia and hyperglycemia comprises distinguishing hypoglycemia and hyperglycemia from one another based on the rate of change, wherein a faster rate of change is associated with hyperglycemia rather than with hypoglycemia. 4. The method of claim 1 further comprising controlling therapy based on whether the patient is subject to hypoglycemia or hyperglycemia. 5. The method of claim 4 wherein an implantable drug pump is provided for delivering insulin and wherein, if the patient is subject to hypoglycemia, controlling therapy comprises reducing insulin delivery to the patient using the insulin pump. 6. The method of claim 4 wherein an implantable insulin pump is provided and wherein, if the patient is subject to hyperglycemia, controlling therapy comprises increasing insulin delivery to the patient using the insulin pump. 7. The method of claim 1 further comprising generating a warning signal. 8. The method of claim 1 wherein the implantable device include a defibrillator with defibrillation shock capacitors and wherein, if the patient is subject to hypoglycemia, the method further comprises charging the capacitors. 9. The method of claim 1 further comprising recording diagnostic information based on whether the patient is subject to hypoglycemia or hyperglycemia. 10. The method of claim 9 further comprising examining the recorded diagnostic information to predict episodes of hypoglycemia or hyperglycemia. 11. The method of claim 10 wherein examining the recorded diagnostic information to predict episodes of hypoglycemia or hyperglycemia is performed by identifying a trend in the amplitude-based parameter. 12. The method of claim 11 f... | Pacesetter, Inc. | A61B005/0452
US07533758 | B1 | 2009-05-19 | Apparatus and method for auscultation and percussion of a human or animal body | 2005-09-06 | An apparatus for auscultation and percussion of a human or animal body has a stethoscope with a diaphragm on one side of a head thereof, and a percussion mechanism positioned in the head for selectively producing a percussion against the body such that a sound from the percussion mechanism is passed through a tube connected to the head. The percussion mechanism includes a cylinder positioned within the head, a piston slidably positioned within the cylinder, and an activator lever connected to the piston for moving the piston between a first position adjacent to an impact element and a second position away from the impact element. | 1. An apparatus for auscultation and percussion of a body comprising: a stethoscope having a head, said head having a diaphragm on one side thereof, said stethoscope having a tube extending to said head; anda percussing means positioned in said head, said percussing means for selectively producing a percussion against the body such that a sound from the percussion is passed through said tube from said head, said percussing means for producing an impact against a surface, said percussing means comprising: a cylinder positioned within said head and extending to a point slightly above said diaphragm;a piston slidably positioned within said cylinder; andan activating means connected to said piston, said activating means for moving said piston between a first position adjacent an impact element and a second position away from said impact element, said diaphragm having a surface formed thereon suitable for being placed against the body, said activating means comprising: a lever rotatably mounted in said head;a flexible member affixed to said lever at one end and affixed to said piston at an opposite end; anda spring extending in said cylinder and connected to said piston so as to urge said piston toward said first position. 2. The apparatus of claim 1, further comprising: a diaphragm deactivating means affixed to said head for selectively deactivating said diaphragm. 3. The apparatus of claim 2, said diaphragm deactivating means comprising: a plunger resiliently mounted on a surface of said head; andan air hole suitable for transmitting sound from said diaphragm to said tube, said plunger movable between a first position opening said air hole and a second position blocking said air hole. 4. The apparatus of claim 1, said cylinder comprising: an outer cylinder; andan inner cylinder positioned interior of said outer cylinder so as to define an air passage in an annulus therebetween, said piston being slidably received within said inner cylinder, said spring extending through said inner cylinder, said lever positioned within said outer cylinder, said flexible member extending from said lever through an interior of said spring. 5. The apparatus of claim 4, said activating means further comprising: an axle extending across said outer cylinder, said lever having a pulley rotatably mounted to said axle, said lever extending radially outwardly of said pulley; anda fixation member extending across said outer cylinder, said inner cylinder affixed to said fixation member on a side opposite said lever, said spring having an end bearing against said fixation member. 6. The apparatus of claim 5, said flexible member being a wire having a one end affixed to a surface of said pulley and an opposite end affixed to a surface of said piston opposite said surface of said impact element. 7. The apparatus of claim 1, said head having a bell extending upwardly from said diaphragm, said bell having a recessed area formed inwardly of an outer edge at an end opposite said... | - | A61B007/02 A61B005/02
US07541602 | B2 | 2009-06-02 | System and method for noninvasively monitoring conditions of a subject | 2007-06-04 | A method and system are presented for use in determining one or more parameters of a subject. A region of interest of the subject is irradiated with acoustic tagging radiation, which comprises at least one acoustic tagging beam. At least a portion of the region of interest is irradiated with at least one electromagnetic beam of a predetermined frequency range. Electromagnetic radiation response of the at least portion of the region of interest is detected and measured data indicative thereof is generated. The detected response comprises electromagnetic radiation tagged by the acoustic radiation. This enables processing of the measured data indicative of the detected electromagnetic radiation response to determine at least one parameter of the subject in a region corresponding to the locations in the medium at which the electromagnetic radiation has been tagged by the acoustic radiation, and outputting data indicative of the at least one determined parameter. | 1. A method for use in determining one or more parameters of a subject, said method comprising; (a) irradiating a region of interest of the subject with acoustic tagging radiation, the acoustic tagging radiation comprising at least one acoustic tagging beam being a coded continuous acoustic wave in the form of a predetermined function of at least one parameter of the acoustic radiation varying over time during a measurement time interval, said predetermined time function having a narrow autocorrelation;(b) irradiating at least a portion of the region of interest with at least one electromagnetic beam of a predetermined frequency range;(c) detecting an electromagnetic radiation response of said at least portion of the region of interest and generating data indicative thereof, said response comprising electromagnetic radiation tagged by the acoustic radiation, thereby enabling processing said data indicative of the detected electromagnetic radiation response, to determine at least one parameter of the subject in a region corresponding to the locations in the medium at which the electromagnetic radiation has been tagged by the acoustic radiation, and output data indicative of the at least one determined parameter. 2. The method according to claim 1, wherein said continuous acoustic wave is coded by modulating said at least one wave parameter selected from the following: phase, amplitude, frequency, frequency gradient, phase jump, duty cycle, chirp gradient. 3. The method according to claim 1, wherein said continuous acoustic wave is coded by modulating its phase. 4. The method according to claim 3, wherein the phase modulated continuous acoustic wave is generated as a sequence of pulses having equal or not values of at least one of the following parameters: duration, amplitude, frequency, frequency gradient, phase jump, duty cycle and chirp gradient. 5. The method according to claim 1, wherein said acoustic tagging beam is produced by operating an acoustic transducer with at least one coding signal in the form of an arbitrary sequence to thereby modulate output of the acoustic transducer in at least one of frequency, phase and amplitude parametric domains. 6. The method according to claim 5, wherein said arbitrary sequence is a pseudo random sequence with a narrow autocorrelation. 7. The method according to claim 5, wherein said at least one coding signal includes at least one of Barker and Golay codes. 8. The method according to claim 5, wherein said at least one coding signal includes short pulses of high amplitude and separation periods of low amplitude. 9. The method according to claim 8, wherein the separations periods are selected such that the phase of light propagating through the media during each pulse is uncorrelated to the phase of light propagating through the media during the timely adjacent pulses. 10. The method according to claim 1, comprising processing said data indicative of the detected electromagnetic response by cross... | Or-Nim Medical Ltd. | A61B005/05
US07588784 | B2 | 2009-09-15 | Use of onion extracts to prevent and treat acute and chronic cardiac and vascular complications and their sequelae, as well as to resolve hematomas | 2007-10-05 | Onions (Allium Cepa and its close relatives, as opposed to Allium Sativum) contain potent coagulation modulators, as well as platelet inhibitors. Clinical, in vivo and in vitro testing confirms that the efficacy of commonly consumed quantities of onions in terms of the efficacy of its impact on coagulation and platelet function rivals and in many respects exceeds the potency of any other modalities available today. Additionally, onion compounds have unique effects as described later in this application. The use of onion extracts is thus proposed to prevent and treat acute and chronic cardiac and vascular complications and their sequelae, to prevent and treat thrombosis, to prevent and treat embolization in the setting of thrombosis, various arrhythmias and cardiac abnormalities, as well as to resolve hematomas | 1. A method of treating hematomas comprising the steps of: providing an extract of onion (Allium cepa); andtopically applying the onion extract to or proximate an area of a hematoma, for transdermal delivery to increase and accelerate hematoma resorption. 2. A method as claimed in claim 1 wherein the step of topically applying is performed at multiple time intervals. 3. A method as claimed in claim 2 wherein the time intervals are approximately 6 hours. 4. A method as claimed in claim 1 wherein the extract is prepared at temperatures no greater than 80 degrees Celsius. 5. A method as claimed in claim 4 wherein the extract is prepared by a method comprising mechanically crushing an onion bulb produce onion juice. 6. A method as claimed in claim 5 wherein the extract is prepared by a method comprising obtaining water soluble components from the onion juice by filtering the onion juice and removing the water soluble components from volatile oils. 7. A method of treating thrombosis or cardiac arrhythmias in a subject in need thereof comprising the step of providing an extract of onion (Allium cepa), and transdermally administering the onion extract to a subject. 8. A method according to claim 7, wherein the step of transdermally administering is performed at multiple time intervals. 9. A method according to claim 8, wherein the extract is prepared at temperatures no greater than 80 degrees Celsius. 10. A method according to claim 9, wherein the extract is prepared by a method comprising mechanically crushing an onion bulb to produce onion juice. 11. A method according to claim 10, wherein the extract is prepared by a method comprising obtaining water soluble components from the onion juice by filtering the onion juice and removing the water soluble components from volatile oils. | - | A01N065/00 A61K036/8962 A61F013/00 A61K036/00
US07542544 | B2 | 2009-06-02 | Ultrasound gating of cardiac CT scans | 2005-01-05 | An ultrasonic imaging system acquires echo signals from an object being imaged such as a moving coronary artery and the cross-correlation between echo signals is employed as an objective measure of relative object location. The method is used in a prescan procedure to determine an optimal gating window to acquire image data during a cardiac gated scan, and it is used during the scan as a real time gating signal. | 1. A method for performing a cardiac gated image acquisition with an imaging system, the steps comprising: a) performing a prescan on a subject in which a gating window is determined by: i) producing a bioelectromagnetic signal indicative of the subject's cardiac cycle;ii) acquiring, responsive to the produced bioelectromagnetic signal, ultrasonic echo signals from the subject at a succession of time slices during a cardiac cycle;iii) calculating the similarity of echo signals acquired at selected time slices with the echo signals acquired at other time slices;iv) selecting a succession of time slices having similarity values above a threshold value as a gating window; andb) acquiring image data from the subject by: i) producing a bioelectromagnetic signal indicative of the subject's cardiac cycle;ii) begin acquiring image data with the imaging system, in response to the produced bioelectromagnetic signal, at the time during the cardiac cycle corresponding to the start of the gating window; andiii) stop acquiring image data at the time corresponding to the end of the gating window. 2. The method as recited in claim 1 in which step a)iii) is performed by calculating the cross-correlation of the echo signal acquired at each time slice with an echo signal acquired at each of the other time slices in a cardiac cycle. 3. The method as recited in claim 2 in which the echo signal for the other time slices are acquired in a different cardiac cycle. 4. The method as recited in claim 1 in which steps a)iii) are repeated over a plurality of cardiac cycles and the similarity values for each time slice are averaged. 5. The method as recited in claim 1 in which the echo signals are M-mode signals. 6. The method as recited in claim 1 in which step a)iv) includes producing a gating window graph. 7. The method as recited in claim 1 in which image data is acquired in step b) over a plurality of cardiac cycles. 8. The method as recited in claim 1 in which the bioelectromagnetic signal indicative of the subject's cardiac cycle is produced by producing an ECG signal. 9. The method as recited in claim 1 in which the acquisition of image data in step b) includes: iv) acquiring ultrasonic signals from the subject at a succession of time slices during the cardiac cycle;v) calculating the similarity of echo signals acquired during the performance of step b); andvi) controlling the acquisition of image data based on the similarity values calculated in step b)v). 10. A method for gating an imaging system during a cardiac acquisition, the steps comprising: a) positioning an ultrasonic transducer on a subject being imaged to acquire echo signals from the subject's heart;b) acquiring a reference echo signal with the ultrasonic transducer which is indicative of the subject's heart at a selected cardiac phase;c) repeatedly acquiring echo signals with the ultrasonic transducer;d) producing a similarity value by calculating a cross-correlation between each acquired echo s... | The Regents of the University of Michigan | G01N023/04 A61B006/00 A61B005/05
US08880180 | B2 | 2014-11-04 | Assessing neural survival | 2008-07-14 | Neural survival related to a cochlear implant may be assessed by determining stimulus efficacy for both focused and unfocused stimulation at a plurality of locations adjacent nerve tissue; and comparing stimulus efficacy for both the focused and unfocused stimulation at a plurality of locations to determine a measure of neural survival. In particular small differences in effects produced by unfocused and focused stimulation at each of the locations tends to indicate good survival at those locations and conversely large differences in effects of focused and unfocused stimulation at a given location indicate poor survival at that location. | 1. A method for assessing neural survival in a region encompassing a cochlear implant and adjacent nerve tissue, said method comprising: applying, as electrical test stimulation, focused and unfocused stimulation at a location in said region, respectively;determining stimulus efficacy for said focused and unfocused stimulation relative to said location, respectively; andcomparing said stimulus efficacies of said focused and unfocused stimulation to determine a measure of neural survival local to said location. 2. The method as recited in claim 1, wherein: said stimulus efficacy is based on a perceptual threshold; andsaid comparing includes determining a difference between perceptual thresholds for focused and unfocused stimulation relative to said location. 3. The method as recited in claim 2, wherein said focused stimulation includes stimulation which relies on constructive and destructive interference across fields from energized electrodes of said cochlear implant. 4. The method as recited in claim 3, wherein said focused stimulation employs a phased array wherein all electrodes of said cochlear implant are energized. 5. The method as recited in claim 2, further comprising: determining whether to correct said perceptual thresholds for modiolar proximity of electrodes of said cochlear implant. 6. The method as recited in claim 5, wherein: said determining whether to correct is based upon a correlation between a peak transimpedance and said unfocused perceptual threshold. 7. The method as recited in claim 5, further comprising: correcting for modiolar proximity based on peak transimpedance. 8. The method as recited in claim 5, wherein: said determining whether to correct is based upon imaging said region or a portion of said region. 9. The method as recited in claim 8, wherein said imaging comprises computed tomography. 10. The method as recited in claim 1, wherein said stimulus efficacy is based on minimum current to produce an evoked potential. 11. The method as recited in claim 10, wherein said evoked potential is an auditory nerve compound action potential. 12. The method as recited in claim 10, wherein said evoked potential is an electrical auditory brainstem response. 13. The method as recited in claim 1, wherein said stimulus efficacy is determined based on a voltage derived from fluid adjacent an electrode of said cochlear implant that is a primary point of current injection. 14. The method as recited in claim 1, wherein said stimulus efficacy is based upon perception of loudness at a given current level. 15. The method as recited in claim 1, wherein said stimulus efficacy is based upon evoked potential magnitude at a given current level. 16. The method as recited in claim 1, wherein said location is an electrode of said cochlear implant that is a primary point of current injection for said focused and unfocused stimulation. 17. A method for assessing neural survival in a region encompassing a cochlear implant and adjacen... | Cochlear Limited | A61N001/00 A61B005/12 A61B005/00 A61N001/36
US08083675 | B2 | 2011-12-27 | Method and system for providing adaptive rule based cognitive stimulation to a user | 2006-12-02 | A method and system for providing evolving, highly variable, long-term on-going cognitive stimulation over a broad spectrum of cognitive domains. The user is presented with a series of entertaining audio/visual activities customized for the user, based on the user's life experience and cognitive level, each activity providing stimulation in one or more cognitive domains. The activities themselves and their level of challenge may change, in real time, over both the short- and the long term, varying in relation to current and historical user response patterns, creating an experience that remains engaging, with on-going use, over a period of months or years. | 1. A method for mitigating the decline of and maintaining and improving a users cognitive abilities, said method incorporating a processor configured for providing interactive adaptive rule based cognitive stimulation to the user via a display unit during a stimulation session of the user, said user having an initial predetermined cognitive profile defined for a plurality of cognitive domains, said stimulation session comprising at least one event, said event contained within an event subtype, said event subtype contained within an event type, said event type contained within a cognitive domain said method comprising the steps of: instructing the processor to select an event type, an event subtype and an event in accordance with a plurality of predefined rules in an initial hierarchy of rules;instructing the processor to establish a stimulation protocol in at least one cognitive domain based upon the hierarchy of predefined rules and the user's cognitive profile,instructing the processor to present cognitive stimulation in accordance with the stimulation protocol to the user via the display unit for user interaction therewith for mitigating the decline of and maintaining and improving the user's cognitive abilities,evaluating the user's response to the cognitive stimulation;providing user feedback indicative of the evaluated response;adaptively modifying the user's cognitive profile as a function of the users evaluated response;adaptively modifying the hierarchy of rules as a function of the user's modified cognitive profile; andinstructing the processor to establish a modified stimulation protocol based upon the modified hierarchy of rules and the modified user's cognitive profile prior to the presentation of a succeeding cognitive stimulation. 2. The method of claim 1 further comprising the step of instructing the processor to select a cognitive domain from the group consisting of: long term memory, short term memory, language, visuospatial skills and critical thinking. 3. The method of claim 1 wherein said at least one event is related to a specific selectable special interest area (SIA) such that selection of an SIA precludes cognitive stimulation in areas other than the selected SIA. 4. The method of claim 1 further comprising the step of instructing the processor to utilize at least one temporal rule configured for selecting the event types and the times of occurrence thereof during a stimulation session. 5. The method of claim 4 wherein the step utilizing said temporal rules further comprises the steps of: providing orientation to the user via the display unit regarding the selected event types; andproviding positive reinforcement at least via the display unit to the user at the termination of a stimulation session. 6. The method of claim 1 further comprising the step of utilizing at least one frequency rule configured for selecting the number of occurrences of each event type during a stimulation session, providing thereby a pluralit... | Dakim, Inc. | A61B005/00
US07887491 | B2 | 2011-02-15 | Impedance based device for non-invasive measurement of blood pressure and ankle-brachial index | 2007-10-19 | A device for non-invasive measurement of blood pressure includes a blood pressure cuff, a plethysmographic electrode for acquiring an impedance plethysmogram distal to the cuff and a processing device to inflate and deflate the cuff generate the impedance plethysmogram and to determine the systolic and diastolic blood pressures. The device can be used to measure systolic or diastolic blood pressure or both. It can also be used to take ankle-brachial measurements. An autocorrelation technique can be used to correct noise. | 1. A method for non-invasively measuring blood pressure of a patient, the method comprising: (a) attaching a pressure cuff to an extremity of the patient;(b) attaching a plethysmographic device to the extremity at a distal location relative to the pressure cuff:(c) inflating and deflating the cuff;(d) taking a series of waveforms representing blood pulsations by using the plethysmographic device;(e) deriving, using a processor, a mathematical parameter from a combination of successive ones of the waveforms taken in step (d) and measuring the blood pressure from the mathematical parameter; and(f) outputting the blood pressure measured in step (e);wherein step (e) comprises multiplying corresponding points in groups of the waveforms to produce product waveforms and measuring the blood pressure from the product waveforms. 2. The method of claim 1, wherein the groups of the waveforms are groups of even numbers of the waveforms. 3. The method of claim 2, wherein the groups of the waveforms are groups of at least four of the waveforms. 4. A method for non-invasively measuring blood pressure of a patient, the method comprising: (a) attaching a pressure cuff to an extremity of the patient;(b) attaching a plethysmographic device to the extremity at a distal location relative to the pressure cuff:(c) inflating and deflating the cuff;(d) taking a series of waveforms representing blood pulsations by using the plethysmographic device;(e) deriving, using a processor, a mathematical parameter from a combination of successive ones of the waveforms taken in step (d) and measuring the blood pressure from the mathematical parameter; and(f) outputting the blood pressure measured in step (e);wherein the blood pressure comprises systolic blood pressure; andwherein step (e) is performed twice, once with a first deflation rate and once with a second deflation rate which is slower than the first deflation rate. 5. A method for non-invasively measuring blood pressure of a patient, the method comprising: (a) attaching a pressure cuff to an extremity of the patient;(b) attaching a plethysmographic device to the extremity at a distal location relative to the pressure cuff:(c) inflating and deflating the cuff;(d) taking a series of waveforms representing blood pulsations by using the plethysmographic device;(e) deriving, using a processor, a mathematical parameter from a combination of successive ones of the waveforms taken in step (d) and measuring the blood pressure from the mathematical parameter; and(f) outputting the blood pressure measured in step (e);wherein the blood pressure comprises diastolic blood pressure; andwherein step (e) comprises:(i) performing a point-by-point multiplication on the waveforms to obtain multiplied waveforms: and(ii) determining a maximum of the multiplied waveforms. 6. A method for non-invasively measuring blood pressure of a patient, the method comprising: (a) attaching a pressure cuff to an extremity of the patient;(b) attaching a ple... | Smithmarks, Inc. | A61B005/02
US07906965 | B2 | 2011-03-15 | Methods and apparatuses for estimating the elliptical cone of uncertainty | 2008-11-03 | A magnetic resonance imaging scanner acquires diffusion-weighted imaging data. A reconstruction engine reconstructs the acquired diffusion-weighted imaging data into diffusion-weighted image representations. A diffusion tensor engine constructs a diffusion tensor map of an area of an interest of a subject. An eigenvalue/eigenvector ordering engine obtains and orders eigenvectors and eigenvalues at each voxel. A covariance matrix determining engine constructs a covariance matrix of a major eigenvector of each voxel. A first normalized measure determining engine computes a first normalized measure. A second normalized measure determining engine computes a second normalized measure. A rendering engine generates a human-viewable display of an image representation. | 1. A magnetic resonance imaging apparatus, comprising: a magnetic resonance imaging scanner to acquire diffusion-weighted imaging data from a subject;a reconstruction engine to reconstruct the acquired diffusion-weighted imaging data into diffusion-weighted image representations of the subject;a diffusion tensor engine to construct a diffusion tensor map of an area of interest of the subject from the diffusion-weighted image representations, the diffusion tensor map comprising at least one voxel of tensor;an eigenvalue/eigenvector ordering engine to obtain and order pairs of eigenvectors and eigenvalues for at least one voxel in the constructed diffusion tensor map of the area of interest of the subject;a covariance matrix determining engine to construct a covariance matrix of a major eigenvector for at least one voxel, with pairs of eigenvectors and eigenvalues obtained and ordered, in the constructed diffusion tensor map of the area of interest of the subject;a first normalized measure determining engine to compute a first normalized uncertainty measure of at least one voxel, for the constructed covariance matrix of the major eigenvector in the constructed diffusion tensor map of the area of interest of the subject;a second normalized measure determining engine to compute a second normalized uncertainty measure of at least one voxel, for the constructed covariance matrix of the major eigenvector in the constructed diffusion tensor map of the area of interest of the subject; anda rendering engine to generate a human-viewable display of an image representation of uncertainty from at least one of the first normalized uncertainty measure or the second normalized uncertainty measure. 2. The magnetic resonance imaging apparatus according to claim 1, wherein the first normalized uncertainty measure is an areal normalized measure based on a ratio of a region on a unit sphere enclosed by a simple closed curve to an area of a hemisphere. 3. The magnetic resonance imaging apparatus according to claim 2, wherein the areal normalized measure is:Γ=2⁢⁢aπ⁢⁢b⁢1+a2[(1+b2)⁢Π(-b2,a2-b21+a2)-K(a2-b21+a2)],where a and b are radii of an ellipse projected into a plane, andK and Π are, respectively, the complete elliptic integrals of the first kind and the third kind. 4. The magnetic resonance imaging apparatus according to claim 2, further comprising: a normalized areal map constructing engine to construct an areal map of the area of interest of the subject based on the areal normalized measure. 5. The magnetic resonance imaging apparatus according to claim 1, wherein the second normalized uncertainty measure is a normalized circumference based on a ratio of a circumference of a simple closed curve on a unit sphere to a circumference of a great circle of the unit sphere. 6. The magnetic resonance imaging apparatus according to claim 5, wherein the normalized circumference is computed as:Λ⁡(a,b)=2π⁢⁢b⁢1+a2⁢((1+b2)⁢Π(a2-b21+a2,b2-a2(1+a2)⁢b2)-K(b2-a2(1+a2)⁢b2))wher... | The United States of America as represented by the Department of Health and Human Services | G01V003/00
US08343061 | B2 | 2013-01-01 | Method and apparatus for determining central aortic pressure waveform | 2007-03-15 | A method is provided for determining a central aortic pressure waveform. The method includes: measuring two or more peripheral artery pressure waveforms; analyzing the signals so as to extract common features in the measured waveforms; and determining an absolute central aortic pressure waveform based on the common features. | 1. A method for determining an absolute central aortic pressure waveform comprising steps of: measuring peripheral artery pressure waveforms or related signals at more than one peripheral location in an arterial tree of a subject;modeling the arterial tree as a single input, multi-output system in which each output corresponds to one of the measured signals;constraining a property of the system;analyzing, by a computing device having a processor, the signals so as to estimate the absolute common input of the constrained system; anddetermining, by the computing device, the absolute central aortic pressure waveform from the estimated input. 2. The method of claim 1 wherein channels of the constrained single-input, multi-output system model of the arterial tree are first estimated and then an inverse of the estimated channels is applied to the measured signals so as to reconstruct the absolute common input. 3. The method of claim 1 wherein channels of the single-input, multi-output system model of the arterial tree are characterized by linear and time-invariant impulse responses that are coprime. 4. The method of claim 1 wherein one or more of the channels are constrained to unity gain. 5. The method of claim 3 wherein analyzing the measured signals further comprises applying multi-channel blind system identification to the measured signals to estimate parameters and order of the impulse responses and thereby estimate the absolute impulse responses; and estimating the absolute input of the constrained system by deconvolution. 6. The method of claim 5 further comprising the representation of the impulse responses with a set of basis functions with unknown parameters prior to the step of applying multi-channel blind system identification. 7. The method of claim 6 wherein the basis functions are truncated exponential varying sinusoids or truncated polynomials for finite impulse responses. 8. The method of claim 6 wherein the basis functions are complex exponentials for infinite impulse responses. 9. The method of claim 6 wherein the number of basis functions takes on an assumed value or is determined. 10. The method of claim 9 wherein the number of basis functions is determined through mean squared error analysis. 11. The method of claim 10 wherein a subset of unknown parameters of the impulse responses takes on assumed values. 12. The method of claim 5 wherein the parameters and order of the impulse responses are estimated based on cross relations between pairs of measured signals. 13. The method of claim 5 wherein the parameters and order of the impulse responses are estimated based on properties of channel subspace. 14. The method of claim 5 wherein the parameters of the impulse responses are estimated using least squares methods. 15. The method of claim 5 wherein the parameters of the impulse responses are estimated with an eigenvector method, an iterative two-step maximum likelihood method, an adaptive neural network, or a numerical ... | Board of Trustees of Michigan State University | A61B005/021
US08408915 | B2 | 2013-04-02 | N-back exercise for training cognition | 2008-09-26 | Computer-implemented method for improving cognition. Multiple first and second stimulus elements are provided, where some of the second elements correspond to the first elements. A sequence of first stimulus elements is presented, each element presented for a duration separated by an interval. After a specified delay period, equal to the duration plus the interval, times a non-integer factor N, a sequence of groups of second elements is presented concurrently with the sequence of first elements, where each group includes a matching second element that matches a corresponding first element presented earlier by the specified delay period, i.e., presented N first elements back. For each presented group, the participant indicates the matching second element, or a second element in the group that doesn't match. The delay period is modified based on whether the participant responded correctly. The presenting, presenting, requiring, determining, and modifying are repeated in an iterative manner. | 1. A method for enhancing cognition in a participant, utilizing a computing device to present stimuli for training, and to record responses from the participant, the method comprising: providing multiple first stimulus elements on a non-transitory computer-readable medium, wherein the multiple first stimulus elements are available for presentation to the participant;providing multiple second stimulus elements on a non-transitory computer readable medium, wherein the multiple second stimulus elements are also available for presentation to the participant, and wherein at least a portion of the first stimulus elements correspond respectively to the second stimulus elements;presenting a temporal sequence of a plurality of the first stimulus elements through the computing device, including presenting each first stimulus element in the sequence for a specified computer-controlled duration separated by a specified computer-controlled interval;after a specified computer-controlled delay period, presenting a temporal sequence of groups of a plurality of the second stimulus elements through the computing device concurrently with said presenting the temporal sequence of the plurality of the first stimulus elements, wherein each group comprises a matching second stimulus element that matches a corresponding first stimulus element presented earlier by the specified computer-controlled delay period, wherein the specified computer-controlled duration plus the specified computer-controlled interval composes a specified stimulus onset asynchrony (SOA), wherein each group of second stimulus elements is presented for the duration of the SOA, wherein the computer-controlled delay period comprises the SOA times a specified value N, wherein the matching second stimulus element matches a corresponding first stimulus element presented N first stimulus elements back, and wherein N is a non-integer value;for each presented group of second stimulus elements, prompting the participant to respond through an input device to the computing device, including either indicating the matching second stimulus element, or indicating a second stimulus element in the group that does not match the corresponding first stimulus element;automatically determining, through the computing device, whether the participant responded correctly;automatically modifying the delay period based on said automatic determining; andrepeating said presenting the temporal sequence of the plurality of the first stimulus elements, said presenting the temporal sequence of groups of the plurality of the second stimulus elements, said prompting, said automatically determining, and said automatically modifying one or more times in an iterative manner to improve the participant's cognition. 2. The method of claim 1, wherein said presenting the temporal sequence of the plurality of the first stimulus elements, said presenting the temporal sequence of groups of the plurality of the second stimulus elements, said prom... | Posit Science Corporation | G09B001/00
US09042958 | B2 | 2015-05-26 | MRI-guided localization and/or lead placement systems, related methods, devices and computer program products | 2006-11-29 | MRI compatible localization and/or guidance systems for facilitating placement of an interventional therapy and/or device in vivo include: (a) a mount adapted for fixation to a patient; (b) a targeting cannula with a lumen configured to attach to the mount so as to be able to controllably translate in at least three dimensions; and (c) an elongate probe configured to snugly slidably advance and retract in the targeting cannula lumen, the elongate probe comprising at least one of a stimulation or recording electrode. In operation, the targeting cannula can be aligned with a first trajectory and positionally adjusted to provide a desired internal access path to a target location with a corresponding trajectory for the elongate probe. Automated systems for determining an MR scan plane associated with a trajectory and for determining mount adjustments are also described. | 1. A magnetic resonance imaging (MRI) compatible localization and/or guidance system for facilitating placement of an interventional device in vivo, comprising: a mount having a base adapted for fixation to a patient, the base defining a patient access aperture surrounded thereby, the mount comprising only a single pair of spaced apart upwardly extending arcuate arms attached to the base defining an open channel therebetween, wherein the arms are attached to the base by front and back leg portions that, when viewed from a lateral direction, extend radially outward and upward from the base so as to rise up a distance from the base before merging into the arcuate arms, and wherein, when viewed from the lateral direction, the front and back leg portions define an open space therebetween to thereby provide a side viewing window;a targeting cannula having at least one axially extending lumen, the targeting cannula extending down through the open channel defined by the arcuate arms in a direction toward the base, wherein the targeting cannula is held by a support member slidably residing on an upper surface of the arms so that the targeting cannula and support member can slide forward and rearward over a curvilinear path defined by the arcuate arms to controllably translate to provide a desired internal access path trajectory to a target location, wherein the targeting cannula comprises a first open lumen and a second concentric closed axially extending channel or lumen surrounding the first open lumen, wherein the second concentric channel or lumen includes a lower spherical end portion, and wherein the second concentric channel or lumen, including the lower spherical end portion, is filled with a contrast fluid; andan elongate probe configured to snugly slidably advance and retract in one of the at least one axially extending lumen of the targeting cannula,wherein the side viewing window and the base cooperate to define an open path to the patient access aperture to allow a user to view the patient access aperture and thereby a patient access entry location of the patient, through the side viewing window. 2. An MRI compatible system according to claim 1, wherein the support member has downwardly and laterally outwardly extending outer perimeter segments, each segment residing against a respective one of the arms to thereby allow the support member to slidably travel forward and rearward over the curvilinear path. 3. An MRI compatible system according to claim 1, wherein the targeting cannula comprises a plurality of axially spaced apart microcoils configured to transmit signal data used to define a trajectory of the targeting cannula in vivo. 4. An MRI compatible system according to claim 1, wherein the elongate probe comprises an electro-acoustic transducer that is configured to detect a local electroencephalography signal (recording electrode). 5. An MRI compatible system according to claim 1, wherein the elongate probe comprises at least one s... | MRI Interventions, Inc. | A61B005/05 A61B005/055 A61B005/0476 A61B005/00 A61B019/00 A61N001/05 G01R033/28 G01R033/34 A61B017/00 A61N001/37 A61N001/08 G01R033/48 A61N001/372
US09152769 | B2 | 2015-10-06 | System and a method for detecting an endemic or an epidemic disease | 2008-09-11 | This system of detecting endemic or epidemic diseases includes an analysis center connected by a computer network to a number of health booths in which health data can be measured and stored with the conditions under which the measurements are taken. The analysis center generates an alert automatically if an endemic or epidemic disease is detected. | 1. A system for detecting endemic or epidemic diseases, including a cell covering a particular geographical area and including: a plurality of health booths installed in said area and connected via a telecommunications network to a remote analysis center, each health booth allowing a user to conduct self-measurement and comprising: a shell;a chair;a first measurement device configured for a user to measure health data relative to the health of the user;a second measurement device configured to determine, at the time of taking a measurement with the first measurement device, one or more environmental conditions of the health booth under which said measurement is taken;data storage configured to store said measured health data from the first measurement device in a data structure together with said condition(s) under which the measurements were taken; anda transmission system configured to send said data structure to said remote analysis center via said network;said remote analysis center comprising: a receiving system configured to receive said data structures sent by said plurality of health booths;a database configured to store:a range of normal values for each type of said health data measured by the first measurement device; anda range of interpretable values for each type of environmental condition measured by the second measurement device;a calculator configured to determine:the number of data structures, sent by the plurality of health booths, that include interpretable environmental conditions received during a particular time period, and in the data structures that include interpretable environmental conditions:the percentage of abnormal health data for each type of health data; andan alert trigger configured to trigger an alert via said network if:said number of data structures is above a threshold; andthe percentage of abnormal data for one or more types of data is above a threshold;the type of alert being chosen as a function of the number of types of data for which said percentage of data is abnormal. 2. The system according to claim 1, wherein the alert trigger: is configured to send a message to health authorities if there is one type of data for which said percentage of data is abnormal;is configured to present to the user of said health booth a message prompting them to consult a doctor if there are two types of data for which said percentage of data is abnormal and if the corresponding health data of the user concerned, as measured under interpretable conditions, is abnormal. 3. The system according to claim 1 wherein said first measurement device is configured to measure and send to the remote analysis center data relating to the health of said user selected from the group consisting of: the user's blood oxygen saturation, the range of normal values stored in the database of said remote analysis center being the range [97%, 100%];the user's systolic blood pressure, the range of normal values stored in the database of said remo... | Franck Baudino Laurent Baudino Laurent Filippi H4D INTERNATIONAL S.A. | A61B005/00 G06F019/00
US08688184 | B2 | 2014-04-01 | Noninvasive photoplethysmographic sensor platform for mobile animals | 2008-12-08 | A noninvasive photoplethysmographic sensor platform for mobile animals such as small rodents, namely rats and mice is useful such as in a laboratory research environment. The noninvasive photoplethysmographic sensor platform may be a collar which provides an easily affixed, adjustable attachment mechanism that encircles the animal, such as the neck. The neck of the animal provides several particular advantages as a sensor mounting platform for photoplethysmographic sensors. For pulse oximetry, the neck location will provide significant blood flow under all conditions. For small mammals, such as rats and mice, transmittance pulse oximetry through the neck of the subject remains possible. The neck mounted collar also offers inherent bite resistance to the sensor platform. | 1. A method of obtaining noninvasive photoplethysmographic measurements from an animal, which is a mouse or a rat, comprising the steps of: Providing a body encircling base configured to encircle one of the head, neck, chest or abdomen portion of the body of a subject animal, which is a mouse or a rat, the base including an emitter on the body configured to be mounted adjacent the subject animal, the emitter having two light sources of distinct wavelength, and a receiver on the body configured to be mounted adjacent the subject animal for detecting light from the emitter that has been toward tissue of the subject animal;Securing the base in a position encircling one of the head, neck, chest or abdomen portion of the body of a subject animal, which is a mouse or a rat;Obtaining photoplethysomgraphic measurements from the receiver on the base on the subject animal which is a mouse or a rat. 2. The method of obtaining noninvasive photoplethysmographic measurements according to claim 1 wherein the animal is an anesthetized rat or an anesthetized mouse. 3. The method of obtaining noninvasive photoplethysmographic measurements according to claim 1 wherein the base is secured around the neck of the animal. 4. The method of obtaining noninvasive photoplethysmographic measurements according to claim 1 wherein the base is secured around the chest of the animal. 5. The method of obtaining noninvasive photoplethysmographic measurements according to claim 4 further including providing additional sensors at a location other than the base making a normal systemic arterial saturation measurements, and calculating an A-V gradient about the subject animals heart. 6. The method of obtaining noninvasive photoplethysmographic measurements according to claim 1 further including the step of obtaining further physiologic measurements from at least one additional sensor mounted on the base. 7. The method of obtaining noninvasive photoplethysmographic measurements according to claim 1 wherein the base is secured around the head of the animal. 8. The method of obtaining noninvasive photoplethysmographic measurements according to claim 7 wherein the emitter is adjacent the eyes of the animal. 9. The method of obtaining noninvasive photoplethysmographic measurements according to claim 1 wherein the body encircling base is formed as a neck collar clip secured around the neck of the animal. 10. The method of obtaining noninvasive photoplethysmographic measurements according to claim 9 wherein the neck collar clip has two halves coupled together at a pivot pin. 11. The method of obtaining noninvasive photoplethysmographic measurements according to claim 1 further including the step of calculating an A-V gradient about the subject animals heart. 12. The method of obtaining noninvasive photoplethysmographic measurements according to claim 11 wherein the animal is an anesthetized rat or an anesthetized mouse. 13. The method of obtaining noninvasive photoplethysmographi... | Starr Life Sciences Corporation | A61B005/00
US08246554 | B2 | 2012-08-21 | Living body inspection system, living body inspection apparatus, and living body inspection method | 2008-11-14 | Motion of fingers of a subject is dynamically analyzed to provide an estimation index in a hardness of a muscle used in the motion of the fingers. A processing part calculates a speed and acceleration of two fingers on the basis of the motion data of the fingers obtained by a tapping detecting unit, calculates a ratio between the speed and the acceleration, and calculates as an estimation index a mechanical impedance regarding extending force of the fingers and a mechanical impedance regarding opening and closing force of the fingers by applying the calculated ratio to a predetermined equation based on a muscle dynamic model. | 1. A living body inspection system comprising: a tapping detecting unit that detects motion data regarding at least one of a distance, a speed, and an acceleration, of two fingers of a hand of a subject, in tapping operation including open and closing motions of the fingers; anda living body inspection apparatus that calculates an estimation index regarding finger motion of the subject on the basis of the motion data, including:a storage; anda processing part programmed to:obtain a speed and an acceleration on the basis of the motion data from the tapping detecting unit,calculate the estimation index by calculating at least one of(a) a mechanical impedance regarding the extending force of the fingers, and(b) a mechanical impedance regarding an opening and closing force of the fingers, by using the speed and acceleration in a predetermined equation based on a muscle dynamic model, that uses a ratio between the speed and the acceleration, andconvert into normalized values the at least one of (a) the mechanical impedance regarding the extending force of the fingers, and (b) the mechanical impedance regarding the opening and closing force of the fingers, by dividing the at least one of the mechanical impedances by a mass of the fingers, andstore the normalized values in the storage. 2. The living body inspection system as claimed in claim 1, wherein the processing part converts the mechanical impedance regarding the extending force of the fingers, and the mechanical impedance regarding the opening and closing force of the fingers, into values normalized with average values and standard deviations as the calculated estimation index. 3. The living body inspection system as claimed in claim 1, wherein the processing part calculates the mechanical impedance regarding the extending force of the fingers as a mechanical resistance, and calculates the opening and closing force of the fingers as a compliance or a spring constant. 4. The living body inspection system as claimed in claim 1, wherein the predetermined equation comprises: an equation that calculates a value obtained by adding a value of the speed divided by the acceleration regarding an opening motion of the fingers to a value of the speed divided by the acceleration regarding an closing motion of the fingers; andan equation that calculates a value obtained by subtracting a value of the speed divided by the acceleration regarding a closing motion of the fingers from a value of the speed divided by the acceleration regarding an opening motion of the fingers. 5. The living body inspection system as claimed in claim 1, wherein the processing part is programmed by, and configured by, instructions stored in the storage. 6. A living body inspection apparatus that calculates an estimation index regarding finger motion of the subject on the basis of motion data obtained from a tapping detecting unit that detects the motion data regarding at least one of a distance, a speed, and an acceleration, of tw... | Hitachi Consumer Electronics Co., Ltd. | A61B005/103 A61B005/117 A61B005/00 G01P015/00 G01P005/00 G01P007/00 G01P009/00 G01P011/00 G01L005/16
US09757052 | B2 | 2017-09-12 | Fluid drying mechanism | 2006-05-10 | There is provided an exhaled breath moisture reduction system including a dryer mechanism and a connector adapted to connect the dryer mechanism proximate to a respiratory output device. There is also provided an exhaled breath sampling assembly including an airway adaptor and a moisture reduction sleeve comprising a material adapted to reduce moisture and a connector adapted to connect said sleeve substantially adjacent to a breath sampling inlet within the adaptor. Also provided, a method of sampling breath which includes attaching an exhaled breath moisture reduction sleeve substantially adjacent to a breath sampling inlet. | 1. A moisture reduction system comprising: a respiratory output device;a dryer tube configured to be coupled to the respiratory output device and comprising a material configured to absorb moisture, wherein the material is essentially impermeable to gases;a first connector disposed on a first end of the dryer tube and configured to removably attach the dryer tube to the respiratory output device, wherein the first connector comprises a first proximal end, a first distal end, and a first central bore extending between the first proximal end and the first distal end;a gripper removably coupled to the first connector and comprising a tapered body having a thermally insulating foamy material, a second proximal end, a second distal end, and a second central bore extending between the second proximal end and the second distal end, wherein, when the gripper is coupled to the first connector, the second proximal end of the gripper abuts a first outer surface of the respiratory output device, a first portion of an inner wall of the tapered body is in contact with an outer wall of the first connector along a portion of a length of the first connector, and a second portion of the inner wall of the tapered body is radially spaced apart from the outer wall of the first connector by a gap, and wherein the inner wall of the tapered body defines the second central bore;a second connector at least partially covering a second outer surface of an outlet of the dryer tube, wherein the second connector comprises a coupler configured to connect the moisture reduction system to a capnograph. 2. The moisture reduction system of claim 1, wherein the gripper is slidingly positioned with respect to the dryer tube. 3. The moisture reduction system of claim 1, wherein an inner surface of the tapered body is spaced apart from an exterior surface of the dryer tube. 4. The moisture reduction system of claim 1, wherein the dryer tube material is a copolymer of tetrafluoroethylene and perfluoro-3, 6-dioxa-4-methyl-7-octene sulfonic acid. 5. The moisture reduction system of claim 1, wherein the respiratory output device comprises a breath sampling tube, an airway adaptor, a cannula or an airway tube. 6. The moisture reduction system of claim 1, wherein the second proximal end of the gripper extends past the first proximal end of the first connector such that the first proximal end of the first connector is not in contact with the first outer surface of the respiratory output device when the dryer tube is attached to the respiratory output device. 7. The moisture reduction system of claim 1, wherein the second distal end of the gripper terminates before the first distal end of the first connector when the gripper is coupled to the first connector such that the first distal end is not covered by the gripper. 8. The moisture reduction system of claim 1, wherein a diameter of the second central bore of the gripper decreases from the second proximal end to the second distal end.... | ORIDION MEDICAL (1987) LTD. | A61M016/08 A61B005/097 A61M016/10
US20090105567 | A1 | 2009-04-23 | Wireless telecommunications network adaptable for patient monitoring | 2007-10-19 | A wireless network having an architecture that resembles a peer-to-peer network has two types of nodes, a first sender type node and a second receiver/relay type node. The network may be used in a medical instrumentation environment whereby the first type node may be wireless devices that could monitor physical parameters of a patient such as for example wireless oximeters. The second type node are mobile wireless communicators that are adapted to receive the data from the wireless devices if they are within the transmission range of the wireless devices. After an aggregation process involving the received data, each of the node communicators broadcasts or disseminates its most up to date data onto the network. Any other relay communicator node in the network that is within the broadcast range of a broadcasting communicator node would receive the up to date data. This makes it possible for communicators that are out of the transmitting range of a wireless device to be apprized of the condition of the patient being monitored by the wireless device. Each communicator in the network is capable of receiving and displaying data from a plurality of wireless devices. | 1. A communications network whereby information relating to physical attributes of a patient may be conveyed remotely, comprising: at least one wireless sensor device associated with a patient for detecting at least one physical attribute of the patient, said sensor device including at least a transmitter for transmitting patient data corresponding to the detected physical attribute away from said sensor device;a first communicator located within transmission range of said sensor device having a transceiver adapted to receive the patient data transmitted from said sensor device and to broadcast the received patient data; andat least a second communicator in communication with said first communicator but not in communication with said wireless sensor device, said second communicator having a second transceiver adapted to receive the patient data broadcast by said first communicator. 2. Network of claim 1, wherein said second communicator is in direct communication with said first communicator in that said second communicator is located within the broadcasting range of said first communicator. 3. Network of claim 1, wherein said second communicator is not located within the broadcasting range of said first communicator but is communicatively connected to said first communicator through at least one other communicator that is located within the broadcasting range of said first communicator and which transmitted signals are receivable by said second communicator. 4. Network of claim 1, wherein the patient data is transmitted by said sensor device to said first communicator and from there propagated through a plurality of other communicators before being received by said second communicator. 5. Network of claim 4, wherein the patient data is stored in each of said other communicators as the patient data is received thereby and passes along and propagated along the network. 6. Network of claim 1, wherein each of said first and second communicators comprises a memory store for storing patient data that it receives, the stored patient data being updated as new patient data is received so that only the most recent patient data stored is broadcast from said each communicator. 7. Network of claim 1, wherein said sensor device comprises a portable oximeter and said patient attribute detected being SP02, said portable oximeter wearable by or attachable to the patient. 8. Network of claim 1, wherein each of said communicators is mobile and comprises an oximeter having means for displaying the received patient data. 9. Network of claim 1, comprising: multiple wireless sensor devices each associated with a particular patient, each of said multiple sensor devices having a transceiver to at least transmit patient data corresponding to the detected physical attribute of the particular patient from the sensor device;a plurality of communicators each, when located within the transmission range of any of said sensor devices, is adapted to receive the patient d... | Smiths Medical PM, Inc. | A61B005/1455 G08B001/08
US20090088651 | A1 | 2009-04-02 | Method and apparatus to perform transvascular hemodynamic sensing | 2007-09-28 | An implantable transvascular pressure sensing device may include at least one deflection sensor configured to output a deflection signal indicative of vascular wall deflections. A implantable transvascular pressure sensing device may further include an implantable sensor support member attached to the deflection sensor, the sensor support member configured to facilitate contact between the deflection sensor and a first vessel wall at a portion of a first vessel proximate a second vessel, wherein the portion of the first vessel wall is adjacent to the second vessel such that wall deflections of the second vessel deflect the portion of the first vessel wall. A method of measuring a parameter of a vessel can include generating a deflection signal from a sensor within a vein, the deflection signal indicative of venous wall deflections of the vein, and determining a parameter value associated with a vessel contacting the vein using the deflection signal. | 1. An implantable transvascular pressure sensing device, comprising: at least one deflection sensor configured to output a deflection signal indicative of vascular wall deflections; andan implantable sensor support member attached to the deflection sensor, the sensor support member configured to facilitate contact between the deflection sensor and a first vessel wall at a portion of a first vessel proximate a second vessel, wherein the portion of the first vessel wall is adjacent to the second vessel such that wall deflections of the second vessel deflect the portion of the first vessel wall. 2. The device of claim 1, further comprising circuitry configured to determine the pressure within the second vessel based on the signal indicative of first vessel wall deflections. 3. The device of claim 2, further comprising at least one reference sensor configured to be positionally maintained within the first vessel and out of contact with the portion of the first vessel, the reference sensor further configured to output a reference signal, wherein the circuitry is further configured to determine the pressure in the second vessel using the deflection signal indicative of first vessel wall deflections and the reference signal. 4. The device of claim 1, further comprising circuitry configured determine a heart rate based on the deflection signal. 5. The device of claim 1, wherein the first vessel is a coronary vein and the second vessel is a left circumflex coronary artery. 6. The device of claim 1, wherein the sensor support member comprises a stent. 7. The device of claim 1, wherein the sensor support member comprises a coil. 8. The device of claim 1, wherein the sensor support member comprises a helix. 9. The device of claim 1, wherein the support member is configured to facilitate and maintain a point of contact between the first vessel and the second vessel, the point of contact proximate one of the deflection sensor. 10. The device of claim 1, wherein the sensor support member comprises a lead. 11. The device of claim 1, wherein the deflection sensor comprises an optical fiber sensor. 12. The device of claim 1, wherein the deflection sensor comprises one or more accelerometers. 13. The device of claim 1, wherein the deflection sensor comprises one or more pressure transducers. 14. The device of claim 1, wherein the deflection sensor comprises one or more strain gauges. 15. The device of claim 1, wherein the deflection sensor comprises one or more electrodes configured to sense impedance of the first vessel. 16. A method of measuring a parameter of a vessel, the method comprising: generating a deflection signal from a sensor within a vein, the deflection signal indicative of venous wall deflections of the vein; anddetermining a parameter value associated with a vessel contacting the vein using the deflection signal. 17. The method of claim 16, wherein the parameter is pressure. 18. The method of claim 16, further comprising: generatin... | - | A61B005/0215
US20090156910 | A1 | 2009-06-18 | Noninvasive glucose monitor and method | 2007-12-17 | An instrument and method for determining the current blood glucose level of an individual by noninvasive measurement of the current electrical capacitance of the outer surface of the skin of such individual and comparing that current capacitance level to stored data of previously determined capacitance levels of the skin and their associated blood glucose levels of that individual for determining the blood glucose level associated with the currently determined capacitance level. | 1. A method for determining the current blood glucose level of an individual having skin, said skin having an outer surface, comprising the steps of: measuring by noninvasive means the current capacitance level of said outer surface of said skin of said individual;comparing said current capacitance level to predetermined capacitance levels at various blood glucose levels;determining the current blood glucose level of said individual by such comparison; anddisplaying said current blood glucose level for observation by said individual. 2. The method of claim 1 further including the step of: providing a monitor having a display for determining said current capacitance level of said individual, said monitor to be worn by said individual, said monitor having a top and bottom. 3. The method of claim 2 further including the steps of: providing said monitor with a strap, said strap for strapping said monitor onto the wrist of said individual;providing a pair of lead contacts on said bottom of said monitor; andcontacting said skin of said individual with said pair of lead contacts for determining said current capacitance level of said individual. 4. A method for determining the current blood glucose level of an individual having skin, said skin having an outer surface, comprising the steps of: measuring a series of blood glucose levels of said individual;measuring by noninvasive means the capacitance level of said outer surface of said skin of said individual at the same time as each blood glucose level is measured, each capacitance level having an associated blood glucose level;storing the results of said capacitance levels and their associated blood glucose levels-of said individual;measuring a current capacitance level of said outer surface of said skin of said individual; andcomparing said current capacitance level with said stored capacitance levels and their associated blood glucose levels to determine the current blood glucose level of said individual. 5. The method of claim 4 further including the step of: providing a monitor having a display for determining said current capacitance level of said individual, said monitor to be worn by said individual, said monitor having a top and bottom. 6. The method of claim 5 further including the steps of: providing said monitor with a strap, said strap for strapping said monitor onto the wrist of said individual;providing a pair of lead contacts on said bottom of said monitor; andcontacting said skin of said individual with said pair of lead contacts for determining said current capacitance level of said individual. 7. An instrument for determining the current blood glucose level of an individual having skin, said skin having an outer surface, comprising: means for detecting the current capacitance level of said individual at a point on said outer surface of said skin of said individual; andmeans for comparing said current capacitance level to previously determined capacitance levels and their associat... | - | A61B005/00 A61B008/00
US20090137880 | A1 | 2009-05-28 | Determining the Risk of Breast Cancer for a Woman | 2005-08-29 | A method (100) of determining cumulative absolute risk of breast cancer for a woman is disclosed. The method (100) assists women and doctors to make informed decisions about the additional risk of breast cancer from HRT use. The disclosed method and the implementation of the methods as software such as an application program executing within a computer system may also be used for many other diseases. | 1. A method of determining cumulative absolute breast cancer risk for a patient, said method comprising the steps of: determining underlying population breast cancer incidence associated with said patient;determining baseline age specific breast cancer incidence for said patient based on said underlying population breast cancer incidence; anddetermining the cumulative absolute breast cancer risk for said patient based on the baseline age specific breast cancer incidence determined for said patient, wherein the underlying population breast cancer incidence associated with said patient is adjusted for hormone replacement therapy (HRT) use. 2. The method according to claim 1, further including the step of removing the effect of HRT use from population breast cancer incidence data prior to determining the underlying population breast cancer incidence associated with said patient. 3. The method according to claim 2, wherein the effect of HRT use is determined based on direct or indirect methods. 4. The method according to claim 1, further including the step of adjusting the underlying population breast cancer incidence associated with said patient based on family history of said patient. 5. The method according to claim 4, wherein the effect of family history of said patient on the underlying population breast cancer incidence may be determined based on direct and indirect methods. 6. The method according to claim 1, further including the step of adjusting the underlying population breast cancer incidence associated with said patient based on age of said patient. 7. The method according to claim 1, wherein the cumulative absolute breast cancer risk for said patient is determined based on length of time of HRT use. 8. The method according to claim 1, wherein the cumulative absolute breast cancer risk for said patient is determined based on type of HRT. 9. The method according to claim 1, further comprising the step of adjusting age specific breast cancer incidence for said patient based on breast cancer screening. 10. The method according to claim 1, further comprising the step of selecting HRT risk study data for use in determining the cumulative absolute breast cancer risk for said patient. 11. The method according to claim 1, further comprising the step of providing risk data for use in determining the cumulative absolute breast cancer risk for said patient. 12-29. (canceled) | SYDNEY WEST AREA HEALTH SERVICE | A61B005/00
US20090156965 | A1 | 2009-06-18 | DIAGNOSTIC INTERLABIAL PAD | 2008-10-09 | A diagnostic agent is delivered intravaginally or to the interlabial space by positioning an interlabial device, such as an absorbent pad, between the labia. The pad is retained between the labia to deliver an active agent, or allow a reaction with a diagnostic agent. Alternatively, the pad is applied after the diagnostic agent is administered, to help reduce discomfort to the subject, or loss of the diagnostic agent. The active agent may be carried by the pad itself, or in an intravaginal extension of the pad, or separately in a suppository or other dosage form. In particular examples, the pad has a smaller minor portion superimposed on a larger major portion, and the smaller minor portion is inserted as a leading edge between the labia of the subject to facilitate interlabial insertion. In another example, the pad is placed interlabially after insertion of an agent. | 1. An interlabial compressible device comprising a pad that carries a diagnostically effective amount of a diagnostic agent for diagnosing a medical condition that is detectable in a bodily fluid absorbed by the interlabial pad, wherein the pad compressible device is configured to be retained between labia of a subject, and the diagnostic agent comprises an antibody that detects a target, or a chemical reagent in which a reaction occurs in the presence of a pathogen of interest, and the device deforms to conform to external genital and/or perineal anatomy when retained interlabially. 2. The device of claim 1, wherein the pad is a highly absorbent non-swellable material. 3. The device of claim 1, wherein the diagnostic agent detects blood, a protein or a nucleic acid. 4. The device of claim 1, wherein the device is impregnated throughout with the diagnostically effective amount of the diagnostic agent. 5. The device of claim 1, wherein the pad has a uniform cross-section along its entire length or is tapered along its length. 6. The device of claim 1, wherein the pad has a minor portion superimposed on a major portion, the minor portion having a cross-sectional area smaller than a cross-sectional area of the major portion and wherein the minor portion is tapered to facilitate insertion between the labia and retention in the interlabial space. 7. The device of claim 6, wherein the minor and major portions of the pad have an elliptical cross-section with a major axis, wherein the major axis of the minor portion is less than the major axis of the major portion. 8. The device of claim 1, wherein the diagnostic agent comprises an antibody. 9. The device of claim 1, wherein the pad comprises an intravaginal portion and an extravaginal portion, and only the intravaginal portion carries the diagnostic agent. 10. The device of claim 8, wherein the antibody detects human papillomavirus (UPV) or herpes simplex virus (HSV). 11. The device of claim 1, wherein the diagnostic agent comprises an agent that detects the presence or absence of a cell type in a vaginal discharge. 12. The device of claim 1, wherein the diagnostic agent comprises an agent that detects the presence of blood. 13. The device of claim 1, wherein the diagnostic agent comprises an agent that detects a microorganism. 14. The device of claim 1, wherein the diagnostically effective amount of the diagnostic agent is carried in a cavity within the pad. 15. The device of claim 14, wherein the cavity is in an exterior surface of the pad. 16. The device of claim 14, wherein the cavity communicates with a surface of the pad. 17. The device of claim 14, wherein the pad is elongated, and the cavity extends longitudinally along the pad. 18. The device of claim 1, wherein the pad has a tapered leading edge. 19. A method of diagnosing a medical condition in a subject, comprising: selecting a subject for diagnosis of a medical condition;positioning a pad between labia of a subject in an i... | - | A61B005/157 C12M001/00 C12Q001/02
US20090131809 | A1 | 2009-05-21 | Respiration sensor | 2008-11-18 | The present invention discloses a respiration sensor, which is attached to a testee and comprises a triaxial acceleration sensing unit, a microprocessor, and at least one alarm unit. The triaxial acceleration sensing unit detects the respiration-related movements of a testee and output a detection signal. The microprocessor connects with the triaxial acceleration sensing unit, receives the detection signal and transforms the detection signal into a respiration signal to determine the respiration state of the testee. When the respiration signal is lower than a standard, the microprocessor triggers the alarm unit to give out an alarm to alert the persons nearby. | 1. A respiration sensor, attached to a body region of a testee and comprising a triaxial acceleration sensing unit detecting body movements of said testee and outputting a detection signal;a first microprocessor coupled to said triaxial acceleration sensing unit, receiving said detection signal, and transforming said detection signal into a respiration signal to determine a respiration state of said testee;at least one first alarm unit coupled to said first microprocessor and triggered by said first microprocessor to give out an alarm signal when said respiration signal is lower than a standard;a first power supply unit providing power; anda body receiving components mentioned above. 2. The respiration sensor according to claim 1, wherein said detection signal is a voltage signal. 3. The respiration sensor according to claim 1, wherein said first alarm unit is a buzzer. 4. The respiration sensor according to claim 1, wherein said first alarm unit is an indicator. 5. The respiration sensor according to claim 1, wherein said body is stuck to said testee with an adhesive tape. 6. The respiration sensor according to claim 1, wherein said body is fixed to said testee with a clip element. 7. The respiration sensor according to claim 1 further comprising a wireless transmitter arranged inside said body, coupled to said first microprocessor, and transmitting said respiration signal to a far-end receiver device to inform of a respiration state of said testee. 8. The respiration sensor according to claim 7, wherein said far-end receiver device further comprises a wireless receiver unit receiving said respiration signal transmitted by said wireless transmitter;a second microprocessor coupled to said wireless receiver unit and receiving said respiration signal;at least one second alarm unit coupled to second microprocessor and triggered by said second microprocessor to give out an alarm signal when said respiration signal is lower than a standard; anda second power supply unit providing power. 9. The respiration sensor according to claim 8, wherein said second alarm unit is an indicator. 10. The respiration sensor according to claim 8, wherein said second alarm unit is a buzzer. 11. The respiration sensor according to claim 8, wherein said second alarm unit is a vibrator. 12. The respiration sensor according to claim 8, wherein said body region is a chest region or an abdominal region. | - | A61B005/08
US20090111207 | A1 | 2009-04-30 | METHOD OF FABRICATING AN INTEGRATED DETECTION BIOSENSOR | 2006-10-17 | A method of fabricating an integrated detection biosensor, the biosensor comprising an assembly (10) of photodetectors (12) of CCD or CMOS type on which there is deposited or formed a filter for rejecting excitation light λe, the filter comprising at least one absorbent layer (14) together with a Bragg mirror or an interference filter, forming a support for chromophore elements that are to be illuminated by the excitation light λe. | 1. A method of fabricating an integrated detection biosensor, the biosensor comprising a substrate for carrying chromophore elements that emit light in response to light excitation at a given wavelength, and an assembly of photodetectors associated with the substrate to pick up the light the chromophore elements emit towards the inside of the substrate, the method comprising depositing thin layers on the assembly of photodetectors, the thin layers constituting the above-mentioned substrate together with a filter both for omnidirectional rejection of the chromophore element excitation light and for transmission of the light emitted by said elements, the filter presenting excitation light rejection of 10−6 or less and preferably about 10−8, and an autofluoresence level of 10−6 or less, the wavelength of the excitation light lying in the visible spectrum or in the near infrared. 2. A method according to claim 1, wherein the rejection filter includes at least one thin layer that is absorbent at the excitation wavelength. 3. A method according to claim 2, wherein the rejection filter also comprises a Bragg mirror made up of thin layers that are transparent at the wavelength emitted by the chromophore elements, having respective high and low refractive indices and placed in alternation. 4. A method according to claim 3, wherein the thin layers of the Bragg mirror present optical thickness that is substantially equal to one-fourth of the excitation wavelength. 5. A method according to claim 1, wherein the rejection filter comprises an interference filter made up of a series of superposed thin polymer layers having respective high and low refractive indices placed in alternation. 6. A method according to claim 1, wherein the rejection filter comprises a series of thin layers forming a Bragg mirror or an interference filter and covering at least one absorbent layer deposited on the assembly of photodetectors. 7. A method according to claim 1, wherein the rejection filter comprises a plurality of superposed absorbent thin layers of different kinds, in which a lower layer, closer to the photodetectors, is for absorbing the autofluorescence of a higher layer. 8. A method according to claim 2, wherein the absorbent thin layer(s) of the rejection filter have optical density of not less than about 6.4 at the excitation wavelength. 9. A method according to claim 1, wherein the thin layers of the rejection filter are made by a sol-gel method. 10. A method according to claim 1, wherein at least one thin layer that is absorbent at the excitation wavelength is deposited or formed on the assembly of photodetectors, and then the thin layers forming a Bragg mirror or an interference filter are deposited or formed in succession on the absorbent thin layer. 11. A method according to claim 1, wherein the rejection filter is formed on an initial substrate and is then transferred onto the assembly of photodetectors, the filter being located between the assembly of... | - | H01L021/02 A61B005/1455
US20090143669 | A1 | 2009-06-04 | COLOR MAPPED MAGNETIC RESONANCE IMAGING | 2008-12-04 | A method and system estimate the risk of malignancy of a given region of interest using noninvasive MRI techniques. The determination of risk is based on the morphology and kinetic enhancement of a region of interest. In addition, the method and system use the type of the enhancement curve to determine the level of risk associated with a given region of interest. The region of interest can be a lesion, tumor, or other unknown. The imaging can be done with the aid of a contrast agent. Regions meeting component concentration criteria, time-change dynamic criteria and the like are distinctly colored and displayed on a single image. Different colors can be shown locally to identify predetermined levels of risk, and/or associated with predetermined compositions such as contrast agents, or to show the presence of silicone. | 1. A method for displaying a risk assessment for a region of interest in a patient's tissues, comprising: imaging a part of a subject's body using magnetic resonance imaging, to produce at least one volume image containing intensity data for a matrix of voxels;identifying at least one of the voxels in an area of interest;applying a test to the intensity data and determining a risk level from the test, for the at least one voxel from a plurality of possible risk levels;correlating said risk level to one of a plurality of colors associated with the possible risk levels, wherein the plurality of colors represent levels of risk; anddisplaying said volume image in a format wherein a displayed intensity of at least one of said at least one of the voxels and the area of interest is shown in said one of the plurality of colors, thereby displaying the intensity data and the risk level from the test. 2. The method of claim 1, comprising imaging the part of the subject's body repeatedly over time to provide multiple data sets, each said data set comprising at least one said volume image, wherein the at least one voxel is referenced in at least two of the data sets, wherein the test comprises matching a change in the intensity data between the at least two of the data sets. 3. The method of claim 2, wherein the risk assessment comprises estimating a risk that a breast tissue structure is malignant, further comprising applying a contrast agent prior to obtaining the at least two of the data sets, and wherein the test comprises matching the change in the intensity data to identify one of steady enhancement over time, a plateau in time and an enhancement washout. 4. The method of claim 3, wherein said imaging comprises generating a T1 data set and a T2 data set at least at three points in time, and applying the test comprises comparing the change in intensity data to criteria including at least three kinetic enhancement curves. 5. The method of claim 1, wherein the test distinguishes the risk level by at least one factor selected from the group consisting of qualitative kinetic enhancement curves, quantitative kinetic enhancement curves, and morphology of the region of interest. 6. The method of claim 5, further comprising determining the region of interest to correspond to a tissue structure and wherein the at least one voxel is one of a single voxel in the region of interest, a plurality of selected voxels in the region of interest and substantially all the voxels in the region of interest. 7. The method of claim 1, wherein the risk level corresponds to a level of probability that an imaged part of the patient's tissues is malignant, and the color representing the possible risk levels range from subjectively cool to hot colors for representing increasing levels of risk of malignancy. 8. A programmed system for determining and displaying an estimation of a risk of malignancy of a given region of interest in a magnetic resonance imaged volume of a subjec... | - | A61B005/055
US20090163785 | A1 | 2009-06-25 | VIRTUAL NON-INVASIVE BLOOD ANALYSIS DEVICE WORKSTATION AND ASSOCIATED METHODS | 2008-12-19 | A virtual non-invasive blood analysis device workstation includes a light source adjacent the body part of a person for illuminating a portion of a blood vessel therein. A magnification device magnifies particles of substances in the illuminated portion of the blood vessel, and an imaging device captures images of the magnified particles. A transducer device generates electromagnetic waves based on the captured images being exposed to an electromagnetic field, with the electromagnetic waves forming color bands. Each color band corresponds to a respective particle of substance within the blood vessel. A separation chamber separates at least a portion of the color bands within the electromagnetic waves. The separated color bands represent current characteristics of a selected particle of substance within the blood vessel. A processor matches the separated color band according to the selected particle of substance with at least one of the color bands in the database, and compares the current characteristics of the separated color band to the known characteristics of the at least one matched color band. | 1. A virtual non-invasive blood analysis device workstation comprising: a support platform for supporting a body part of a person, the body part including at least one blood vessel carrying blood;a light source adjacent the body part for illuminating a portion of the at least one blood vessel;a magnification device for magnifying particles of substances in the illuminated portion of the at least one blood vessel;an imaging device for capturing images of the magnified particles of substances in the illuminated portion of the at least one blood vessel;a transducer device for generating electromagnetic waves based on the captured images being exposed to an electromagnetic field, with the electromagnetic waves forming a plurality of color bands, with each color band corresponding to a respective particle of substance within the at least one blood vessel;a separation chamber for separating at least a portion of the color bands within the electromagnetic waves, where at least one of the separated color bands represents current characteristics of a selected particle of substance within the at least one blood vessel;a database of color bands representing known characteristics of the particles of substances within the at least one blood vessel; anda processor for matching the at least one separated color band according to the selected particle of substance with at least one of the color bands in the database, and comparing the current characteristics of the at least one separated color band to the known characteristics of the at least one matched color band. 2. The virtual non-invasive blood analysis device workstation according to claim 1, further comprising an ultrasound device for generating an ultrasound image of the particles of substances in the at least one blood vessel, and providing the generated ultrasound image to said transducer. 3. The virtual non-invasive blood analysis device workstation according to claim 1, further comprising an x-ray device for generating an x-ray image of the particles of substances in the at least one blood vessel, and providing the generated x-ray image to said transducer. 4. The virtual non-invasive blood analysis device workstation according to claim 1, further comprising a display for displaying the captured images of the magnified particles of substances in the illuminated portion of the at least one blood vessel. 5. The virtual non-invasive blood analysis device workstation according to claim 1, further comprising an expansion chamber between said transducer and said separation chamber for expanding the plurality of color bands. 6. The virtual non-invasive blood analysis device workstation according to claim 1, wherein said separation chamber comprises a refracting device. 7. The virtual non-invasive blood analysis device workstation according to claim 1, wherein said imaging device comprises at least one of a still camera and a video camera. 8. The virtual non-invasive blood analysis device workstation ac... | - | A61B005/1455
US20090099424 | A1 | 2009-04-16 | Patient Monitoring | 2008-04-08 | A hemodynamic monitor and corresponding method for determining the requirement for, and if required the nature or extent of, and for monitoring the response to, an intervention by a carer for a subject in order to improve the hydration level and hemodynamic status of the subject during a period or periods of hemodynamic instability includes, firstly, a processor. The processor incorporates software arranged to continuously analyse and process a blood pressure or arterial volume/plethysmographic signal obtained from the subject in order to derive a plurality of complementary parameters throughout the monitoring of the subject. The monitor also incorporates display means displaying images representing the derived plurality of complementary parameters. The images include at least one image representing graphically at least one stress related hemodynamic parameter plotted against time to provide an immediate indication of a change in hemodynamic status and thus the requirement for an intervention. The images also include at least one image representing graphically at least one fluid responsiveness parameter plotted against time to provide an indication of the hydration level and associated ventricular pre load status of the subject to determine the nature or extent of the intervention if required. The images may also include at least one image representing graphically at least one response related parameter compared to the value of the parameter at the point of the intervention to provide an indication of the desired and/or actual response of the subject to an intervention. Trend and acute changes displays may be combined. Specific parameters providing information on the quality of the left ventricle and right heart/venous return/preload may also be derived and displayed. | 1. A hemodynamic monitor for determining the requirement for, and/or if required the nature or extent of, and/or for monitoring the response to, an intervention by a carer for a subject in order to improve the hydration level and/or hemodynamic status of the subject during a period or periods of hemodynamic instability comprising: (a) a processor comprising software arranged to continuously analyse and process at least a blood pressure or arterial volume/plethysmographic signal obtained from the subject in order to derive a plurality of complementary parameters throughout the monitoring of the subject(b) display means displaying images representing the derived plurality of complementary parameters, characterised in that the images comprise: (1) at least one image representing graphically at least one stress related hemodynamic parameter plotted against time to provide an early/immediate indication of a change in the hemodynamic status and thus the requirement for an intervention(2) at least one image representing graphically at least one fluid responsiveness parameter plotted against time to provide an indication of the hydration level and associated ventricular pre load status of the subject to determine the nature or extent of the intervention if required, wherein the intervention comprises a change in hydration level and/or use/change of any other therapeutic administered to influence the hydration and/or hemodynamic status of the subject. 2. The hemodynamic monitor of claim 1 further characterised in that the images comprise (3) at least one image representing graphically at least one response related parameter compared to the value of the parameter at the point of the intervention to provide an indication of the desired and/or actual response of the subject to an intervention. 3. The hemodynamic monitor of claim 2 further characterised in that at least one response related parameter is plotted against time with reference to an indication of the value of the parameter at the point of the intervention. 4. The hemodynamic monitor of claim 3 further characterised in that the at least one response related parameter is plotted against time relative to a baseline value of the parameter taken at the point of the intervention. 5. The hemodynamic monitor of claim 2 further characterised in that the at least one response related parameter is indicated as the absolute or percentage change compared to the value of the parameter at the point of the intervention. 6. The hemodynamic monitor of claim 1 further characterised in that the at least one stress related hemodynamic parameter and/or the at least one fluid responsiveness parameter and/or the at least one response related parameter is displayed in the form of at least one image representing current changes in the parameter in combination with at least one image representing longer term changes in the parameter auto scaled to the duration of monitoring of the subject, or scaled to any representati... | LiDCO Group Plc | A61B005/02
US20090093686 | A1 | 2009-04-09 | Multi Automated Severity Scoring | 2008-02-24 | Some embodiments of the invention provide an automated method for continuously monitoring at least one patient. The method continuously collects medical data about the patient from several different inputs. The method integrates the collected data, and continuously computes at least one severity score for the patient based on the integrated data. The method uses the severity scores to continuously monitor the patient. In some embodiments, integrating the data includes formatting the data so that that the data can be used to compute the severity score. Formatting the data in some embodiments includes using a set of database tables to convert the data. In some embodiments, the database tables are modifiable by a user. Some embodiments continuously compute multiple severity scores. The severity scores computed in some embodiments include the APACHE II score, the SAPS II score, the MEWS score, or user-defined severity scores. | 1. An automated method of continuously monitoring at least one patient, the method comprising: a) continuously collecting medical data about the patient from a plurality of different inputs;b) continuously computing at least one severity score for the patient based on the integrated data;c) using the computed severity scores to continuously monitor the patient. 2. The method of claim 1, wherein computing the at least one severity score comprises formatting the data from the plurality of different inputs so that the data can be used to compute the at least one severity score. 3. The method of claim 2, wherein formatting the data comprises using a set of database tables to convert the data. 4. The method of claim 1, wherein one of the inputs is a real-time heart rate monitor. 5. The method of claim 1, wherein one of the inputs is a lab report stored on a hospital information system. 6. The method of claim 1, wherein multiple severity scores are continuously computed. 7. The method of claim 1, wherein one of the severity scores is the APACHE II score. 8. The method of claim 1, wherein one of the severity scores is the SAPS II score. 9. The method of claim 1, wherein one of the severity scores is the MEWS score. 10. The method of claim 1, wherein one of the severity scores is user-defined. 11. The method of claim 10, wherein a user defines the user-defined severity score by defining a set of database tables. 12. The method of claim 1 further comprising receiving user feedback about the at least one severity score. 13. The method of claim 12 further comprising modifying the at least one severity score based on the user feedback. 14. The method of claim 13, wherein the severity score is modified by machine-learning. 15. The method of claim 13, wherein the severity score is modified by a user. 16. A method for assessing a patient, the method comprising: a) receiving medical data about the patient from a set of data sources, wherein the medical data comprises data points from a plurality of times;b) for each data source, selecting a data point to associate with a particular time; andc) computing at least one severity score for the particular time based on the selected data points. 17. The method of claim 16, wherein computing a severity score comprises: a) mapping each data point to an integer score; andb) summing the integer scores to compute the severity score. 18. The method of claim 16, wherein computing at least one severity score comprises computing multiple severity scores. 19. The method of claim 16, wherein for a particular data source, the data point selected is the lowest data point for a specified amount of time prior to the particular time. 20. The method of claim 19, wherein data points resulting from noise are not selected. 21. The method of claim 16, wherein for a particular data source, the data point selected is the highest data point for a specified amount of time prior to the particular time. 22. The method of cla... | - | A61B005/00
US20090163788 | A1 | 2009-06-25 | Analyte Monitoring Device and Methods of Use | 2009-02-06 | An analyte monitor includes a sensor, a sensor control unit, and a display unit. The sensor has, for example, a substrate, a recessed channel formed in the substrate, and conductive material disposed in the recessed channel to form a working electrode. The sensor control unit typically has a housing adapted for placement on skin and is adapted to receive a portion of an electrochemical sensor. The sensor control unit also includes two or more conductive contacts disposed on the housing and configured for coupling to two or more contact pads on the sensor. A transmitter is disposed in the housing and coupled to the plurality of conductive contacts for transmitting data obtained using the sensor. The display unit has a receiver for receiving data transmitted by the transmitter of the sensor control unit and a display coupled to the receiver for displaying an indication of a level of an analyte. The analyte monitor may also be part of a drug delivery system to alter the level of the analyte based on the data obtained using the sensor. | 1. A sensor control unit comprising: a housing adapted for placement on skin and adapted to receive a portion of an electrochemical sensor having a plurality of contact pads;a plurality of conductive contacts disposed on the housing and configured for coupling to the plurality of contact pads on the sensor; anda transmitter disposed in the housing and coupled to the plurality of conductive contacts for transmitting data obtained using the sensor. 2-120. (canceled) 121. A method for analyzing data from a continuous analyte sensor, the method comprising: receiving data from an analyte sensor;detecting an occurrence of a signal artifact event; andprocessing the received data, wherein the processing is based at least in part upon whether the signal artifact event occurs. 122. The method of claim 121, wherein detecting an occurrence of a signal artifact event comprises determining an amplitude of sensor data and determining an amplitude of a signal artifact. 123. The method of claim 122, wherein detecting an occurrence of a signal artifact event comprises detecting a start of a signal artifact event when an amplitude of a signal artifact meets a first predetermined condition. 124. The method of claim 123, wherein detecting an occurrence of a signal artifact even comprises detecting an end of a signal artifact event when an amplitude of a signal artifact meets a second predetermined condition. 125. The method of claim 124, further comprising filtering the received data to generate filtered data, wherein detecting an occurrence of a signal artifact event comprises comparing received data with filtered data to obtain at least one residual. 126. The method of claim 125, wherein one of the first predetermined condition and the second predetermined condition includes a residual amplitude of a sensor data amplitude. 127. The method of claim 125, wherein detecting an occurrence of a signal artifact event comprises determining a differential between a first residual at a first time point and a second residual at a second time point. 128. The method of claim 127, wherein one of the first predetermined condition or the second predetermined condition includes a differential amplitude of a sensor data amplitude. 129. The method of claim 124, wherein the first predetermined condition is different from the second predetermined condition. 130. The method of claim 121, further comprising filtering the received data to generate filtered data, wherein processing the received data comprises displaying a graphical representation of the filtered data responsive to a determination of a start of a signal artifact event. 131. The method of claim 121, wherein the received data comprises an unfiltered signal, and wherein processing the received data comprises displaying a graphical representation of the unfiltered data responsive to a determination of an end of a signal artifact event. 132. The method of claim 121, wherein the received data comprises an unfiltered ... | Abbott Diabetes Care, Inc. | A61B005/145
US20090112076 | A1 | 2009-04-30 | System for Providing Blood Glucose Measurements to an Infusion Device | 2008-12-12 | An infusion system includes a characteristic determining device and an infusion device. The characteristic determining device includes a receptacle for receiving and testing an analyte from the user to determine a concentration of the analyte in the user. The characteristic determining device also includes a communication system for transmitting a communication including data indicative of the determined concentration of the analyte in the user, and the infusion device includes a communication system for receiving the communication from the characteristic determining device. The infusion device further includes a bolus estimator for calculating an estimated amount of fluid to be infused into the body of the user based upon the received data indicative of the determined concentration of the analyte in the user and a target concentration of the analyte in the user, and an indicator to indicate when the estimated amount of fluid to be infused has been calculated. | 1.-94. (canceled) 95. A blood glucose test strip meter for determining a blood glucose level in a body of a user, wherein the blood glucose test strip meter is capable of communicating with an infusion device adapted for infusing insulin into the body of the user, the blood glucose test strip meter comprising: a housing adapted to be carried by the user;a test strip port coupled to the housing to receive a test strip and test a blood sample from the user to determine the blood glucose level of the user;a processor contained in the housing and coupled to the test strip port to process the determined blood glucose level from the test strip port; anda wireless communication transceiver contained in the housing and coupled to the processor to transmit a communication including data indicative of the determined blood glucose level of the user to the infusion device and to receive a confirmation of receipt of the data transmitted from the infusion device. 96. The blood glucose test strip meter according to claim 95, wherein the infusion device is further adapted for calculating an estimated amount of insulin to be infused into the body of the user based upon the determined blood glucose level of the user and a target concentration of blood glucose in the user. 97. The blood glucose test strip meter according to claim 95, wherein the wireless communication transceiver automatically transmits the communication including the data indicative of the determined blood glucose level of the user to the infusion device. 98. The blood glucose test strip meter according to claim 95, further comprising an indicator to indicate a status of the communication including the data indicative of the determined blood glucose level of the user being transmitted from the wireless communication transceiver to the infusion device, or to indicate the confirmation of receipt of the data transmitted from the infusion device to the wireless communication transceiver. 99. The blood glucose test strip meter according to claim 95, wherein the communication transmitted by the wireless communication transceiver to the infusion device further includes a time at which the blood glucose level of the user was determined. 100. The blood glucose test strip meter according to claim 95, wherein the wireless communication transceiver is capable of being deactivated and reactivated. 101. The blood glucose test strip meter according to claim 95, wherein the infusion device is an insulin infusion pump. 102. The blood glucose test strip meter according to claim 95, wherein the wireless communication transceiver utilizes one of radio frequencies and infrared frequencies. 103. A method of operating a blood glucose test strip meter, comprising: receiving a test strip at a test strip port;testing a blood sample from a user on the test strip to determine a blood glucose level of the user;transmitting wirelessly to an infusion device a communication including data indicative of the determined bl... | MEDTRONIC MINIMED, INC. | A61B005/145 A61M005/168
US20090156967 | A1 | 2009-06-18 | System for evaluating an infant's perception of aroma | 2007-12-14 | Disclosed is a system, method, and device for detecting non-nutritive sucking events produced by an infant; patterns comprising such events (i.e., rhythmic sucking patterns, or RSPs); and relating said events and/or RSPs to an infant's response to a olfactory sensory input. The frequency and/or amplitude and/or other characteristics of non-nutritive sucking can change in response to such inputs. Accordingly, changes to RSPs offer detectable and measurable indicia of an infant's perception of these inputs. Furthermore, such information may be used to support and/or substantiate marketing communications to consumers; to guide selection and/or management of research-and-development projects; to help choose product designs that elicit RSPs identified as correlating with the well being of an infant; and other such uses. | 1. A system for evaluating an infant's perception of an aroma, the system comprising: a sensor adapted to detect non-nutritive sucking events produced by an infant;a source comprising an aroma; andan information device operatively connected to the sensor, said information device adapted to accomplish one or more of receiving, storing, processing, displaying, or transmitting information corresponding to non-nutritive sucking events detected by the sensor. 2. The system of claim 1 wherein the sensor is a pressure transducer adapted to detect the non-nutritive sucking events. 3. The system of claim 2 wherein the pressure transducer is attached to a pacifier. 4. The system of claim 1 wherein the information device is attached to a pacifier. 5. The system of claim 1 wherein the information device is also operatively connected to the source, said information device further adapted to accomplish one or more of receiving, storing, processing, displaying, or transmitting information corresponding to the source's release of the aroma. 6. The system of claim 1 further comprising a second information device that is operatively connected to the source, said second information device adapted to accomplish one or more of receiving, storing, processing, displaying, or transmitting information corresponding to the source's release of the aroma. 7. The system of claim 1 wherein the information device is operatively connected to the sensor by conductive wire, a pneumatic connection, a hydraulic connection, a connection using a portion of the electromagnetic spectrum, or some combination of these. 8. A method for evaluating an infant's response to a first aroma, the method comprising the steps of: (a) detecting non-nutritive sucking events produced by an infant; and(b) relating the detected non-nutritive sucking events to a change in a first aroma proximate to the infant. 9. The method of claim 8 further comprising: repeating steps 8(a) and 8(b) for a second aroma; andcomparing the detected non-nutritive sucking events produced by an infant proximate to the change in the first aroma to the detected non-nutritive sucking events produced by an infant proximate to the change in the second aroma. 10. The method of claim 8 further comprising communicating a message based on said relationship. 11. The method of claim 9 further comprising communicating a message based on said comparison. 12. A message adapted to be communicated, wherein the message comprises information produced using the system of claim 1. 13. A message referring to an aroma and adapted to be communicated, wherein substantiation of the message is based on non-nutritive sucking events. 14. A research-and-development project directed to selecting an aroma, wherein said research-and-development effort comprises an evaluation of non-nutritive sucking events. 15. A system for evaluating an infant's perception of an aroma, the system comprising: a first sensor adapted to detect non-nutritive sucki... | Kimberly-Clark Worldwide, Inc. | A61B005/11 G01D021/00 A61B005/00
US20090118601 | A1 | 2009-05-07 | IR SPECTROGRAPHIC APPARATUS AND METHOD FOR DIAGNOSIS OF DISEASE | 2005-09-29 | A method for detecting disease in a patient includes providing infrared (IR) light and coupling the IR light through direct lens coupling or through a first group of one or more optical fibers. IR light is reflected from a portion of the patient and collected by a lens arrangement or a second group of one or more optical fibers. The reflected IR light is dispersed into its spectrum which is detected and analyzed. An apparatus suitable for diagnosing a disease in a patient includes an IR light source and optical fiber or direct lens coupling of IR light onto a body part or fluid of the patient. Reflected light from the patient is optically dispersed using a prism or grating. An IR focal plane array receives the optically dispersed light. The spectrum of the reflected IR light is used to provide a diagnosis of disease in the patient by identifying various disease markers or chemical fingerprints. The method and apparatus are capable of non-invasively detecting disease markers in a patient. | 1. A method for non-invasively detecting a disease in a patient, comprising: providing IR light;reflecting the IR light from a portion of the patient;collecting reflected IR light;dispersing the reflected IR light into a spectrum of reflected IR light; anddetecting the spectrum of reflected IR light. 2. The method of claim 1, further comprising analyzing the spectrum of reflected IR light to identify a molecular fingerprint of the disease. 3. The method of claim 2, further comprising reflecting the IR light from an eye of the patient, wherein the analysis of the spectrum of reflected IR light is capable of diagnosing an eye disease. 4. The method of claim 3, wherein the analysis of the spectrum of reflected IR light is capable of diagnosing an early stage of cataractogenesis in an eye lens of the patient. 5. The method of claim 3, wherein the analysis of the spectrum of reflected IR light provides a diagnosis of diabetic retinopathy. 6. The method of claim 3, wherein the analysis of the spectrum of reflected IR light provides a diagnosis of glaucoma in an eye of the patient. 7. The method of claim 3, wherein the analysis of the spectrum of reflected IR light provides a diagnosis of retinitis pigmentosa in an eye of the patient. 8. The method of claim 1, further comprising reflecting the IR light from an eye of the patient and non-invasively characterizing ocular fluid in the eye of the patient and identifying one or more proteins contained therein. 9. The method of claim 1, further comprising coupling the IR light through a first group of one or more optical fibers and collecting reflected IR light with a second group of one or more optical fibers. 10. The method of claim 9, further comprising: coupling a probe head to an end of the first group of one or more optical fibers and an end of the second group of one or more optical fibers;placing the probe head in contact with at least one of a body fluid and a body tissue of the patient; andcollecting the reflected IR light through the probe head. 11. The method of claim 10, wherein the probe head is placed in proximity to a body fluid comprising a gas. 12. The method of claim 1, further comprising simultaneously detecting a spectrum of a reference and the spectrum of reflected IR light. 13. The method of claim 12, further comprising compensating the spectrum of reflected IR light by using the reference spectrum. 14. The method of claim 12, wherein the reference is water. 15. The method of claim 12, wherein the reference comprises water vapor. 16. The method of claim 1, further comprising providing IR light in a mid-IR region including wavenumbers in the range of 4000 cm−1 to 400 cm−1. 17. The method of claim 1, further comprising providing IR light in a far-IR region including wavenumbers in the range of 400 cm−1 to 5 cm−1. 18. An apparatus suitable for non-invasively diagnosing a disease in a patient, the apparatus comprising: an IR light source;light coupling means for coupling at... | UNIVERSITY OF DELAWARE MATERIALS RESEARCH SERVICES | A61B005/1455
US07515950 | B2 | 2009-04-07 | Biomedical electrodes and biomedical electrodes for electrostimulation | 2006-01-13 | A biomedical electrode for transmitting and/or receiving electrical signals to/from a patient is disclosed. The electrode includes a metalized fabric, wherein metallization of the fabric is connected at least on a top side and a bottom side of the fabric so as to uniformly transmit or receive the electrical signals. A conductive gel adhesive in contact with the metalized fabric. The electrode can be fabricated using a continuous web process, thereby reducing the cost of manufacturing the electrode. | 1. A biomedical electrode for transmitting and/or receiving electrical signals to/from a patient, comprising: a release liner;a conductive gel formed on the release liner;a conductive layer formed on the conductive gel; anda dielectric film formed on the conductive layer, wherein the release liner conductive gel, conductive layer and dielectric film are formed as a serpentine pattern. 2. The electrode of claim 1, further comprising at least one conductor attached to the conductive layer. 3. The electrode of claim 1, wherein the conductive layer is conductive on both a top side and a bottom side of the layer so as to uniformly transmit or receive the electrical signals. 4. The electrode of claim 1, wherein the electrode is formed as a spiral or round shape. 5. A biomedical electrode for transmitting and/or receiving electrical signals to/from a patient, comprising: a release liner;a conductive gel formed on the release liner;a conductive layer formed on the conductive gel; anda dielectric film formed on the conductive layer, wherein the release liner, conductive gel, conductive layer and dielectric film are formed as an accordion pattern. | - | A61B005/04 A61N001/04
US07548771 | B2 | 2009-06-16 | Pulse oximetry sensor and technique for using the same on a distal region of a patient's digit | 2005-03-31 | A sensor may be placed on a distal portion of a patient's finger or toe to obtain pulse oximetry measurements. The distal portion of a digit contains few if any large vascular structures that could adversely affect pulse oximetry measurements, but the distal portion does contain microvasculature that carries arterial blood that facilitates pulse oximetry measurements. The sensor may include an emitter and a detector that are spaced apart by an appropriate distance so that they may be located on the distal portion of a patient's digit during pulse oximetry measurements. | 1. A pulse oximetry sensor adapted for use on a patient's digit, wherein the patient's digit includes a distal portion having a distal bone covered with skin and tissue and wherein the distal portion has a length L as measured from a tip of the digit to a transverse fold of skin located generally at a joint between the distal bone and an adjacent bone, the pulse oximetry sensor comprising: an emitter and a detector adapted to be located on a distal region of the distal portion of the patient's digit when the sensor is properly applied to the patient's digit, wherein the distal region is measured as extending from the tip of the distal portion to a location spaced no more than approximately 30% of the length L from the tip, and wherein approximately 30% of the length L is in the range of approximately 5-7 mm; anda clip-style sensor in which the emitter and detector are disposed, wherein the clip-style sensor is configured such that the tip of the patient's digit abuts a stop within the clip-style sensor when the sensor is properly applied to the patient's digit. 2. The pulse oximetry sensor, as set forth in claim 1, wherein the emitter and the detector are adapted to operate in a transmission mode. 3. The pulse oximetry sensor, as set forth in claim 1, wherein the emitter and the detector are configured to be wholly disposed in the distal region. 4. The pulse oximetry sensor, as set forth in claim 1, wherein center points of the emitter and the detector are configured to be located in the distal region. 5. The pulse oximetry sensor, as set forth in claim 4, wherein a portion of at least one of the emitter and the detector is configured to be located on the distal portion outside the distal region. 6. The pulse oximetry sensor, as set forth in of claim 1, wherein the emitter and the detector are adapted to be located on a finger, the distal bone comprising a distal phalange of the finger. 7. The pulse oximetry sensor, as set forth in claim 1, wherein the emitter and the detector are adapted to be located on a distal segment of the distal region of the distal portion, wherein the distal segment is measured as extending from the tip of the distal portion to a location spaced no more than approximately 20% of the length L from the tip. 8. A method for performing pulse oximetry, the method comprising: placing an emitter and a detector of a pulse oximetry sensor on a distal region of a distal portion of a patent's digit to facilitate acquisition of a blood oxygen saturation measurement, wherein: the distal portion of the patient's digit includes a distal bone covered with skin and tissue;the distal portion has a length L as measured from a tip of the digit to a transverse fold of skin located generally at a joint between the distal bone and an adjacent bone;the distal region of the distal portion of the patient's digit is measured as extending from the tip of the distal portion to a location spaced no more than approximately 30% of the length L f... | Nellcor Puritan Bennett LLC | A61B005/1455
US07539539 | B1 | 2009-05-26 | Implantable cardiac stimulation device with respiratory modulated therapy delivery | 2005-10-11 | A method of providing cardiac stimulation therapy and a device for providing the therapy. A patient's cardiac activity as well as cyclical respiration is monitored. Cardiac stimulation is provided as indicated as therapeutic intervention for a variety of cardiac arrhythmias according to variable timing parameters. One or more of the timing parameters under which cardiac pacing stimulations are provided is varied or modulated with the cyclical variations in respiration. The one or more timing parameters are generally shortened or elongated in concert with the alternating inspiration/exhalation phases of respiration. In certain implementations, the patient's respiration is inferred from cardiac based physiologic signals. The methods and devices for providing cardiac stimulation therapy more accurately emulate natural healthy physiologic activity. | 1. An implantable cardiac stimulation device comprising: an implantable stimulation pulse generator;at least one implantable stimulation electrode connected to the stimulation pulse generator;at least one implantable sensing electrode arranged to sense cardiac electrical activity; anda controller receiving cardiac electrical activity signals from the at least one sensing electrode wherein the controller is in communication with the pulse generator so as to selectively induce the pulse generator to provide indicated therapeutic cardiac stimulations via the at least one stimulation electrode according to one or more therapy parameters and wherein the controller evaluates cardiac electrical activity signals sensed by the at least one implantable sensing electrode and utilizes a series of polarization amplitudes within the signals as a cardiac based respiration indicator to monitor cyclical variations corresponding to respiration and wherein at least one of the parameters comprises an interval and wherein the interval is varied such that it is elongated during expiration phases of respiration and shortened during inspiration phases of respiration. 2. The implantable cardiac stimulation device of claim 1, comprising a plurality of sensing and stimulation electrodes arranged to provide sensing from and therapeutic stimulation to multiple heart chambers and wherein the interval comprises a delay between sensing of an intrinsic event or an evoked response in a first chamber and delivery of therapeutic stimulation to a second chamber. 3. The implantable cardiac stimulation device of claim 1 wherein the polarization amplitude comprises at least one of P-wave amplitude, QRS-wave amplitude and T-wave amplitude. 4. The implantable cardiac stimulation device of claim 1 wherein the interval is varied for each of a cardiac cycle based on the respiration phase derived directly from the cardiac signals received for the particular cardiac cycle. 5. The implantable cardiac stimulation device of claim 1 wherein the interval is varied for each of a cardiac cycle based on the respiration phase determined from a predictive model that is derived from cardiac signals received over time. 6. The implantable cardiac stimulation device of claim 5 wherein the controller monitors the respiration pattern to determine if the predictive model needs to be revised. 7. An implantable cardiac stimulation device comprising: means for sensing cardiac electrical activity using at least on implantable sensing electrode;means for generating and delivering stimulation to patient tissue; andmeans for evaluating cardiac electrical activity signals sensed by the at least one implantable sensing electrode and utilizing a series of polarization amplitudes within the signals as a cardiac based respiration indicator to monitor cyclical variations corresponding to respiration; andmeans for controlling timing of delivery of the stimulation according to one or more therapy parameters based at l... | Pacesetter, Inc. | A61N001/365 A61B005/08
US07519416 | B2 | 2009-04-14 | Diagnostic method utilizing standard lead ECG signals | 2005-02-02 | A new and superior strategy for analyzing electrocardiograms (ECG) is disclosed. The strategy utilizes standard leads obtained from only limb electrodes from a conventional electrocardiography system. The strategy determines new additional leads which are utilized in a new calculation of values which upon appropriate analysis, provide new information as to electrical fluctuations in the heart. Also disclosed are processes for mapping and transposing the values in digital form and optionally upon a three-dimensional heart model. And, related systems and computer-readable media are disclosed for performing these processes. | 1. A method of assessing the state of a heart, the method comprising: placing limb electrodes on a body of a patient for which assessment of the state of the heart is to be made;selecting two standard leads from the limb electrodes;measuring electrical voltages in each selected standard lead to define two arrays of base voltages;selecting a time interval;calculating additional leads as a function of an angular position from the arrays of base voltages defined and the time interval selected to generate a curve of ellipse of electrical voltages of additional leads in each point of the selected time interval; andreviewing change over time of the ellipse of electrical voltages of the additional leads over the selected time interval to assess the state of the heart of the patient, the reviewing comprising defining in each moment of time of myocardium depolarization and repolarization an asymmetry of the ellipse of electrical voltages as a difference between a square of an area of the ellipse one side of a spatial axis of maximum excitation and a square of an area of the ellipse on the other side of the spatial axis of maximum excitation. | Heartview, LLC | A61B005/402
US07532923 | B1 | 2009-05-12 | Apparatus and method for detecting a fetal heart rate | 2000-10-06 | The present invention relates to apparatus for detecting the heart rate of a fetus. The apparatus includes at least two detectors for detecting heart beats of the fetus, each detector comprising at least two electrodes for detecting ECG signals. A processor, which is coupled to the detectors, is used to process the ECG signals received from each detector and determine the heart rate of the fetus. | 1. An apparatus for detecting the heart rate of a fetus, the apparatus comprising: at least two detectors to detect heart beats of the fetus, each detector including at least two electrodes, adapted to be placed on an abdomen of a mother of the fetus, configured to detect ECG signals; anda processor, coupled to the detectors, adapted to determine a heart rate of the fetus by only processing the ECG signals received from the at least two electrodes of each detector, the processor including means for detecting heart beats of the mother by determining when the ECG signals reach a maximum, andmeans for determining a heart rate of the mother by determining a time interval between adjacent heart beats, so as to determine the heart rate of the mother using only the processed ECG signals,wherein the processor generates virtual ECG signals as a weighted sum of the ECG signals detected by the detectors, the virtual ECG signals representing the ECG signals that would have been obtained from a virtual detector positioned at a virtual location on the abdomen of the mother. 2. An apparatus for detecting the heart rate of a fetus, the apparatus comprising: a detector to detect heart beats of the fetus, the detector including at least two electrodes, adapted to be placed on an abdomen of a mother of the fetus, configured to detect ECG signals; anda processor, coupled to the detector, adapted to determine a heart rate of the fetus by only processing the ECG signals received from the at least two electrodes, the processor includingmeans for detecting heart beats of the mother by determining when the ECG signals reach a maximum, andmeans for determining a heart rate of the mother by determining a time interval between adjacent heart beats, so as to determine the heart rate of the mother using only the processed ECG signals,wherein the processor is adapted to determine the standard deviation of each time interval between the heart beats detected, and select the time intervals having a standard deviation lower than a predetermined value, so as to determine the heart rate in accordance with the time interval between adjacent heart beats. 3. An apparatus according to claim 2, wherein the predetermined value is approximately 7 ms for four consecutive time intervals. 4. An apparatus according to claim 2, wherein the processor is adapted to designate time intervals not selected to be erroneous time intervals; andmodify the erroneous time intervals in accordance with the selected time intervals. 5. An apparatus according to claim 4, wherein to modify the time intervals comprises: comparing the erroneous time interval to the selected time intervals;determining the number of errors within the erroneous time interval;identifying possible fetal heart beats within the erroneous time intervals; anddetermining the true fetal heart beat from the possible fetal heart beats, based upon the signature of the fetal heart beat. 6. An apparatus according to claim 5, the processor be... | Monica Healthcare Limited | A61B005/0444
US07516555 | B2 | 2009-04-14 | Systems and methods for footwear related measurement and adjustment | 2008-05-30 | One embodiment of the present invention relates to a footwear characteristic measuring system designed to determine measurements of a particular footwear wedge insert which may be used to encourage correct knee alignment in an article of footwear. The system includes a base, a stepped member, a platform, and an illumination system. The stepped member or piano hinge is positioned on the top surface of the base adjacent to or partially under the platform. The platform is disposed above the top surface of the base and connected on a first side to the base via a hinge. A second portion of the platform is positioned on top of a portion of the stepped member so as to form a particular angle with respect to the base depending on the height of the particular stepped member surface. The illumination system is oriented to transmit an illumination output upward or perpendicular to the top surface of the base. | 1. A footwear characteristic measuring system comprising: a base having a top surface;a stepped member disposed on the top surface of the base, wherein the stepped member includes a plurality of stepped surfaces each of which are substantially parallel to the top surface of the base, and wherein each of the stepped surfaces is a particular height above the base;a platform disposed above the top surface of the base, wherein a first portion of the platform is configured to be disposed on at least one of the top surface of the base and one of the plurality of stepped surfaces, and wherein a second portion of the platform is configured to be coupled to the base, and wherein a particular angle is formed with respect to the first and second portions of the platform and the base corresponding to disposition of the first portion of the platform with respect to the base and stepped surfaces;wherein the stepped member is configured to translate with respect to the base so as to adjust the particular stepped surface between the first portion of the platform and the base thereby effecting the particular angle; anda correlated illumination system coupled to the base, wherein the correlated illumination device is configured to generate a correlated illumination output substantially perpendicular to the top surface of the base. 2. The system of claim 1, wherein the coupling between the platform and the base includes a hinge. 3. The system of claim 1, wherein the coupling between the platform and the base includes a gravitational coupling. 4. The system of claim 1, wherein the base further includes a plurality of adjustable supports configured to support a lower surface of the base above a support surface. 5. The system of claim 1, wherein the stepped member is oriented and configured on the top surface of the base such that the plurality of stepped surfaces increase in height above the base in conjunction with increasing in translational spacing from the first portion of the platform. 6. The system of claim 1, wherein the platform further includes a dual directional incremental length measurement system ascending from two lengthwise ends of a top surface of the platform. 7. The system of claim 1, wherein platform further includes an arch height measurement system, and wherein the arch height measurement system includes a lengthwise translation member that is translationally coupled to the platform and a visual height indicator thereupon. 8. The system of claim 1, wherein the platform further includes a medial alignment system including a heel cup that is configured to align a user's foot with the correlated illumination device with respect to the base. 9. The system of claim 1, wherein the correlated illumination system includes at least one laser, and wherein the at least one laser is configured to articulate within a plane substantially perpendicular to the base. 10. The system of claim 1, wherein the platform further includes a gravitational level i... | Somnio, Inc. | A43D001/00 A61B005/103
US07526330 | B1 | 2009-04-28 | Magnetic resonance scanning apparatus | 2004-07-06 | Magnetic resonance scanning apparatus for imaging parts of a human head includes RF coils configured to receive an RF signal including upper and lower pairs of RF coils; a lower supporting structure; and an upper part. The lower supporting structure has an upper wall providing support for the back of a human head, with the lower pair of RF coils rigidly mounted therein. The upper part has a rigid structure supporting the upper pair of RF coils. Each RF coil is located on a concave surface curving circumferentially and longitudinally around a human head located within the apparatus. Each of the upper pair of RF coils has an outer boundary following a contour between the eyes, around the bridge of a nose and below a respective eye located within the apparatus to allow the nose to extend between the upper pair of RF coils. | 1. Magnetic resonance scanning apparatus for imaging parts of a human head of a person comprising: a plurality of RF coils configured to receive an RF signal including a lower pair of RF coils and an upper pair of RF coils;a lower part; andan upper part,wherein said lower part has an upper wall configured to provide support for the back of the human head,said lower pair of RF coils is rigidly mounted within the lower part adjacent the upper wall,said upper part has a rigid structure supporting said upper pair of RF coils,each of said RF coils are located on a concave surface configured to curve circumferentially around the human head and curve longitudinally around the human head when located within the apparatus,each of said upper pair of RF coils has an outer boundary configured to follow a contour between the eyes, around the bridge of a nose and below a respective eye of the human head when located within the apparatus to allow the nose to extend between said upper pair of RF coils, whereby a close spacing is facilitated between the RF coils and an upper part of the human head including a part which is adjacent to the eyes, andsaid apparatus further comprises goggles attachable to the lower part and configured to press directly on the face of the person to resist the movement of their head. 2. Magnetic resonance scanning apparatus according to claim 1, wherein the upper part defines a pair of apertures such that each said aperture is surrounded by one of said upper RF coils such that when the human head is located within the apparatus the eyes are able to see out from the apparatus. 3. Magnetic resonance scanning apparatus according to claim 1, wherein at least one of said plurality of RF coils has a curved outer boundary configured to extend partly around an ear of the human head when positioned within the apparatus, to facilitate a closely spaced relationship between said RF coil and the head. 4. Magnetic resonance scanning apparatus according to claim 1, wherein each of the lower pair of RF coils has a curved outer boundary configured to extend partly around an ear of the human head when positioned within the apparatus, to facilitate a closely spaced relationship between said lower pair of RF coils and the head. 5. Magnetic resonance scanning apparatus according to claim 4, wherein each of the upper pair of RF coils has a curved outer boundary configured to extend partly around a respective ear of the human head when positioned within the apparatus, to facilitate a closely spaced relationship between said upper pair of RF coils and the head. 6. Magnetic resonance scanning apparatus according to claim 1, wherein the lower part contains more RF coils than the upper part. 7. Magnetic resonance scanning apparatus according to claim 1, wherein each of the RF coils are configured to provide a non-uniform radio frequency field such that said RF coils are useable in a parallel imaging system. 8. Magnetic resonance scanning apparatus accordi... | Pulseteq Limited | A61B005/05
US07514923 | B2 | 2009-04-07 | Method for localized excitation for accurate center frequency measurements with MRI | 2005-11-07 | Disclosed herein is a method for defining a localized excitation volume within a localizer image, comprising: choosing a region of interest within the localizer image, prescribing at least one imaging slab, and defining a localized excitation volume contained within the region of interest and encompasses a portion of the at least one imaging slab. Further disclosed herein is a method for measuring an accurate center frequency, comprising: prescribing a region of interest within a localizer image, prescribing at least one imaging slab bisecting the region of interest, defining a localized excitation volume that is substantially contained within the region of interest and encompassing a portion of the imaging slab, exciting the localized excitation volume, and calculating a center frequency peak for the localized excitation volume in spectral domain after a fast Fourier transform (FFT) process. | 1. A method for defining and displaying a localized excitation volume within at least one imaging slab within a localizer image configured for MRI imaging of an anatomical object, comprising: displaying localizer images on a display of an MRI imaging system, the localizer images showing axial, coronal and sagittal planes of sectioned views of the anatomical object;by way of an operator using a graphical user interface of the MRI imaging system, choosing a region of interest within the localizer images displayed upon a the display, the region of interest being chosen to encompass at least a portion of the anatomical object;by way of an operator using the graphical user interface, using the localizer images to prescribe at least one imaging slab bisecting the region of interest;on the MRI imaging system, calculating a localized excitation volume defined by the intersection of the at least one imaging slab and the region of interest; andby way of the MRI imaging system utilizing one of stimulated echo acquisition mode (STEAM), point-resolved spectroscopy (PRESS), or slice-selective 2-D spatial pulse excitation, magnetically exciting only the localized excitation volume, and not portions of the region of interest within the at least one imaging slab but external to the localized excitation volume, thereby reducing image artifacts otherwise displayed via image excitation of a volume of the region of interest outside of the localized excitation volume, resulting in improved MRI images with reduced image artifacts and more accurate patient diagnoses, and displaying the improved MRI images on the display. 2. The method of claim 1 further comprising: calculating the localized excitation volume as a percentage of the region of interest thereby maintaining the same shape as the region of interest. 3. The method of claim 1 wherein the calculating of the intersection is performed on a center slice of an imaging slab made from multiple slices. 4. A method for measuring an accurate center frequency with respect to a localizer image configured for MRI imaging of an anatomical object, comprising: displaying localizer images on a display of an MRI imaging system, the localizer images showing axial, coronal and sagittal planes of sectioned views of the anatomical object;by way of an operator using a graphical user interface of the MRI imaging system, prescribing a region of interest within the localizer image displayed upon the display, the region of interest being chosen to encompass at least a portion of the anatomical object;by way of an operator using the graphical user interface, using the localizer images to prescribe at least one imaging slab bisecting the region of interest;on the MRI imaging system. calculating a localized excitation volume defined by the intersection of the at least one imaging slab and the region of interest;by way of the MRI imaging system utilizing one of stimulated echo acquisition mode (STEAM), point-resolved spectroscopy (PRESS),... | General Electric Company | G01V003/00 A61B005/055
US07536214 | B2 | 2009-05-19 | Dynamic StO | 2005-10-26 | A method of analyzing a patient's tissue oxygenation capabilities includes measuring a tissue chromophore whose light absorption properties depend on the oxygenation state of the tissue and generating data representative of tissue oxygenation before, during and after a controlled ischemia event. From this data characterizing data, including ischemia onset slope, ischemia onset response time, ischemia recovery slope, ischemia recovery response time or hyperemia is automatically determined. This characterizing data is related to corresponding characterizing data determined from a control population. The relationship may be displayed on a graphical display. | 1. A method for analyzing data related to tissue oxygenation, in an apparatus including a processor, comprising the steps of: taking an initial measurement to collect data on a tissue chromophore whose light absorption properties depend on the oxygenation state of the tissue;controlling the operation of a restriction means to restrict blood flow for a first predetermined period in the region where the initial measurement was made while continuing to measure the tissue chromophore;controlling the operation of the restriction means to un-restrict the blood flow after the first predetermined period while continuing to measure the tissue chromophore; andwith the processor:using the data collected during the measurements, automatically determining within the data an ischemia start point and an ischemia end point of the first predetermined period;wherein the step of determining within the data an ischemia end point comprises:transforming the data into second derivative points of the tissue chromophore measurement;identifying peaks in the data by identifying second derivative points that exceed an average of local second derivative points by a first predetermined amount;identifying valleys in the data by identifying second derivative points that are less than an average of local second derivative points by a second predetermined amount;identifying peaks that precede valleys within a predetermined time interval to determine a valid peak; andproducing a correlation coefficient based on the second derivative points between each valid peak and its related valley versus the actual second derivative data. 2. The method of claim 1, wherein the step of determining within the data an ischemia end point further comprises: smoothing the data;producing the correlation coefficient by generating a curve fitting on the second derivative points between each valid peak and its related valley;comparing the correlation coefficient to a predetermined threshold;determining that the valley represents the ischemia end point if a first predetermined relationship exists between the correlation coefficient and the predetermined threshold; anddetermining that the valley does not represent the ischemia endpoint otherwise. 3. The method of claim 2, wherein the step of determining within the data an ischemia start point further comprises identifying a data point that precedes the ischemia end point by the first predetermined period. 4. The method of claim 3, comprising the further steps of: selecting data points occurring in a second predetermined time period after the ischemia start point;generating a curve fitting on the selected data points;selecting from time or a measurement number a value to use as an independent variable; andgenerating a correlation coefficient representative of a slope of onset of ischemia. 5. The method of claim 3, comprising the further steps of: for a time interval beginning at the ischemia start point and ending at the ischemia end point, fitting the... | Hutchinson Technology Incorporated | A61B005/1455
US07546157 | B1 | 2009-06-09 | System and method for emulating a surface EKG using internal cardiac signals sensed by an implantable medical device | 2003-12-12 | A surface electrocardiogram (EKG) is emulated using signals detected by the internal leads of an implanted device. In one example, the emulation is performed using a technique that concatenates portions of signals sensed using different electrodes, such as by combining far-field ventricular signals sensed in the atria with far-field atrial signals sensed in the ventricles or by combining near-field signals sensed in the atria with near-field signals sensed in the ventricles. In another example, the emulation is performed using a technique that selectively amplifies or attenuates portions of a single signal sensed using a single pair of electrodes, such as by attenuating near-field portions of an atrial unipolar signal relative to far-field portions of the same signal or by attenuating atrial portions of a cross-chamber signal relative to ventricular portions to the same signal. The surface EKG emulation may be performed by the implanted device itself or by an external programmer based on cardiac signals transmitted thereto. | 1. A method for emulating a surface electrocardiogram (EKG) of a patient in which an implantable cardiac stimulation device is implanted, the method comprising: sensing first and second cardiac signals using electrodes implanted within the patient;identifying a pair of baseline points in each the first and second cardiac signals; andselectively concatenating that portion of the first cardiac signal that lies between the pair of baseline points with that portion of the second cardiac signal that lies outside the pair of baseline points, using the baseline points as concatenation points to yield an emulated surface EKG. 2. The method of claim 1 wherein sensing cardiac signals comprises: sensing atrial signals using at least one atrial electrode; andsensing ventricular signals using at least one ventricular electrode. 3. The method of claim 1 wherein sensing cardiac signals using electrodes implanted within the patient comprises: sensing atrial signals using unipolar sensing by employing an atrial electrode in combination with a housing of the device; andsensing ventricular signals using unipolar sensing by employing a ventricular electrode in combination with a housing of the device. 4. The method of claim 3 wherein the atrial electrode is a right atrial tip electrode, a right atrial ring electrode, an SVC coil electrode, a left atrial ring electrode, a left atrial coil electrode or a transseptal atrial electrode and wherein the ventricular electrode is a right ventricular tip electrode, a right ventricular ring electrode or a right ventricular coil electrode, a left ventricular tip electrode, a left ventricular ring or a ventricular epicardial electrode. 5. The method of claim 1 wherein selectively concatenating portions of the cardiac signals further comprises: smoothing the emulated surface EKG at concatenation points. 6. The method of claim 1 wherein selectively concatenating portions of the cardiac signals further comprises: aligning signal polarities of the concatenated portions. 7. The method of claim 1 further comprising controlling device functions based, in part, on the emulated surface EKG. 8. The method of claim 1 performed entirely by the implantable medical device. 9. The method of claim 1 performed by the implantable medical device in combination with a device external to the patient, and further comprising transmitting the separate cardiac signals to the external device and wherein selectively concatenating portions of the cardiac signals to yield an emulated surface EKG is performed by the external device. 10. A system for emulating a surface electrocardiogram (EKG) of a patient, the system comprising: one or more electrodes implanted within the patient;sensing circuitry operative to sense first and second cardiac signals using the one or more electrodes; andan EKG emulation unit operative to identify a pair of baseline points in each of the first and second cardiac signals and to selectively concatenate that portion of th... | Pacesetter, Inc. | A61B005/04
US08038484 | B2 | 2011-10-18 | ECG electrode connector | 2008-12-09 | Disclosed is an ECG electrode lead wire connector which provides improved electrical and mechanical coupling of the ECG electrode press stud to the lead wire, provides enhanced ergonomics to the clinician, and may alleviate patient discomfort associated with the attachment and removal of ECG leads. The connector may be engaged and disengaged with little or no force imparted to the patient or the ECG pad, which significantly minimizes the risk of inadvertent dislodgement of the pad. In one embodiment the disclosed connector provides a thumb cam lever which affirmatively engages the press stud to the connector, and provides tactile feedback to the clinician that the connector is properly engaged. In other embodiments, the connector provides a pushbutton to enable the clinician to easily engage and disengage the connector from the ECG stud. The disclosed connectors may also decrease clinician fatigue, and may provide more reliable ECG results. | 1. An ECG connector assembly, comprising: a housing having a first opening disposed therein dimensioned to operably receive the press stud of an ECG electrode pad;an electrical contact member defining a contact plane and having a second opening disposed therein, the second opening disposed substantially concentrically to the first opening, wherein the perimeter of the second opening is less than the perimeter of the first opening;a resilient member having a movable leg and a fixed leg, wherein the movable leg has at least a relaxed position and a compressed position, the movable leg being configured in its compressed position to operably engage a narrow waist portion of the press stud and further configured to couple the narrow waist portion of the press stud with the electrical contact member; anda lever pivotably coupled to the housing and having at least an open position and a closed position, wherein the lever is pivotable about an axis orthogonal to the contact plane and includes a cam configured to cause the resilient member to move to its compressed position when the lever is in the closed position. 2. An ECG connector assembly in accordance with claim 1, wherein the movable leg of the resilient member includes a detent configured to cooperatively engage the cam to retain the lever in the closed position. 3. An ECG connector assembly, comprising: a housing having a first opening disposed therein dimensioned to operably receive the press stud of an ECG electrode pad;an electrical contact member defining a contact plane and having a second opening disposed therein, the second opening disposed substantially concentrically to the first opening, wherein the perimeter of the second opening is less than the perimeter of the first opening; anda lever pivotable about an axis orthogonal to the contact plane and disposed within the housing and having at least an engaged position and a disengaged position, wherein the lever further includes an actuating end, an engaging region, and a pivot, the engaging region configured to operably engage a narrow waist portion of the press stud and further configured to couple the narrow waist portion of the press stud with the electrical contact member when the lever is in the engaged position. 4. An ECG connector assembly, comprising: a housing having a first opening disposed therein dimensioned to operably receive the press stud of an ECG electrode pad;an electrical contact member defining a contact plane and having a second opening disposed therein, the second opening disposed substantially concentrically to the first opening, wherein the perimeter of the second opening is less than the perimeter of the first opening; anda lever pivotably coupled to the housing about an axis orthogonal to the contact plane and having at least an open position and a closed position, wherein the lever includes a cam configured to operably engage a narrow waist portion of the press stud and further configured to couple the narro... | Tyco Healthcare Group LP | H01R004/48
US08073524 | B2 | 2011-12-06 | Control of magnetic field homogeneity in movable MRI scanning system | 2007-11-08 | A patient imaging system includes a patient support table and an MRI system including a cylindrical magnet. The magnet defines a cylindrical bore for receiving the patient on the table where the magnet is mounted for rotation about a vertical axis on a slew ring carried on rails allowing longitudinal movement. The magnet is arranged in a two or three room diagnostic configuration in which a holding bay houses the magnet and the diagnostic patients are organized in the three rooms each cooperating with the magnet bay. A control system is provided for inputting data defining different locations or conditions of the magnet relative to its environment and for each of the different conditions data is stored defining a respective set of shimming parameters so that the control system automatically inputs the shimming parameters and adjusts the shimming as the magnet is moved or a secondary imaging system is brought up to the magnet. | 1. A method for obtaining an image by magnetic resonance imaging of a part of a patient comprising: providing a plurality of imaging rooms including at least a first imaging room in which magnetic resonance imaging of a patient is carried out and a second imaging room separate from the first imaging room in which separate magnetic resonance imaging of a patient is carried out where only imaging by magnetic resonance imaging is carried out in the first and second rooms so that neither of the first and second imaging rooms contains a second imaging modality;providing a magnetic resonance imaging apparatus comprising: a magnet defining an imaging volume arranged such that the part of the patient is, during imaging, positioned in the volume so as to lie in the magnetic field of the magnet;a radio frequency transmission and detection system for eliciting and detecting from the part of the patient nuclear magnetic resonance signals, in response to the magnetic field;a control system configured to control and vary the magnetic field and to receive the radio frequency transmissions for generating an image therefrom;a plurality of shimming coils mounted at the magnet so as to generate shimming fields which increase the homogeneity of the magnetic field within the imaging volume;the control system having an input for entering a set of shimming currents of the shimming coilsthe magnet with the shimming coils being movable between the first and second rooms;and a position input system for inputting into the control system an indication of a currently selected position of the imaging volume;moving the magnet between the first and second imaging rooms so as to define first and second separate imaging positions wherein a first position is in the first room and a second position is in the second room;in an initial step, at each of the first and second imaging positions, using a shim rig to generate a respective one of a plurality of sets of shimming currents for the shimming coils, wherein each set of the plurality of sets of shimming currents are set for the respective position;wherein the plurality of sets of shimming currents for the shimming coils generated by the shim rig are selected to remove in-homogeneities resulting from magnetic in-homogeneities in the local magnet environment at the respective positions;after the initial step, repeatedly moving the magnet to each of the first and second imaging positions as required and carrying out an imaging step at that imaging position of a part of a patient to generate an MR image;the position input system having input the indication of the currently selected position; andthe control system acting at each imaging step after the initial step, on receipt of the indication of the currently selected position of the magnet for the imaging step, to extract the respective set of shimming currents which is set in relation to that currently selected position and to apply to the shimming coils the extracted respective set... | Imris Inc. | A61B005/05
US09498150 | B2 | 2016-11-22 | Breath sampling device | 2006-08-16 | There is provided a breath sampling tube comprising a deflector adapted to reduce liquid intake into a sampling inlet. There is also provided a breath sampling tube including a deflector adapted to deflect liquid droplets present in breath to reduce liquid at the sampling inlet. There is also provided a breath sampling system including a gas analyzer and a breath sampling tube comprising a deflector adapted to deflect breath to reduce liquid at the sampling inlet. There is also provided a breath sampling system including a gas analyzer and a breath sampling tube comprising a deflector adapted to deflect liquid droplets present in breath to reduce liquid at the sampling inlet. | 1. A breath sampling system comprising: a breath sampling tube andan airway adapter having an interior surface defining an inner channel with a first end, a second end and a longitudinal axis therebetween, said first end for connection to an endotracheal tube and said second end for connection to a ventilation tube, wherein said first end is configured to receive exhaled breath of a patient when in use; such that the exhaled breath flow from said first end to said second end of said inner channel; said airway adaptor comprising:a breath sampler extending through said interior surface of said adapter, such that an opening of said breath sampler is located within said inner channel, thereby enabling breath sampling by said breath sampler directly from said inner channel; anda deflector configured to deflect liquids, said deflector positioned within the inner channel of said adapter and separate from said breath sampler, such that a distance between said deflector and said first end along the longitudinal axis is smaller than a distance between said breath sampler and said first end along the longitudinal axis;wherein said deflector comprises one end which is narrower than a second opposing end, wherein the narrower end is located farther from said sampler than the second opposing end, thereby deflecting liquids away from said opening of said breath sampler and towards an interior surface of said airway adapter,wherein said deflector is aerodynamic such as to minimize laminar flow disruption thus facilitating the analysis of time dependent respiratory carbon dioxide (CO2) concentration in exhaled breath by a capnograph. 2. The system according to claim 1, wherein said deflector comprises a hydrophobic material. 3. The breath sampling system of claim 1, wherein said breath sampler is perpendicular to airflow in said airway adapter. 4. An airway adapter comprising: an interior surface defining an inner channel having a first end, a second end and a longitudinal axis therebetween, said first end for connection to an endotracheal tube and said second end for connection to a ventilation tube; wherein said first end is configured to receive exhaled breath of a patient when in use, such that the exhaled breath flow from said first end to said second end of said inner channel;a breath sampler extending through said interior surface of said adapter, wherein said breath sampler protrudes into said channel, such that an opening of said breath sampler is located within said inner channel, thereby enabling breath sampling by said breath sampler directly from said inner channel; anda deflector configured to deflect liquids, said deflector positioned within the inner channel of said adapter and separate from said breath sampler, such that a distance between said deflector and said first end along the longitudinal axis is smaller than a distance between said breath sampler and said first end along the longitudinal axis; wherein said deflector comprises one end w... | Oridion Medical 1987 Ltd. | A61B005/08 B65D081/00 A61B005/097
US20090143842 | A1 | 2009-06-04 | Phototherapy Treatment and Device for Infections, Diseases, and Disorders | 2008-11-02 | A device to treat infections, diseases, and disorders. The device can be used to treat part of a larger organism such as using the device to kill cancerous cells in humans or animals or to kill parasites. The invention can also may be used to treat fungal and bacterial nail infections of the hands and feet which are difficult to treat with oral and topical drugs. | 1. A light device for the prevention or treatment of an infection, disease, or disorder comprising: a housing having a source of germicidal light;and means for applying at least one fixed dosage of germicidal light to a patient.an enclosure within said housing communicating with said germicidal light for receiving an area to be irradiated; anda controller for selectively controlling irradiation of said enclosure and area within said housing by said germicidal light for a predetermined dosage. 2. The light device of claim 1, further comprising: a control system for said light device for delivering at least one predetermined dosage of germicidal light in the range of 10 mJ/cm2 to 100 J/cm2 of UVC per treatment. 3. The light device of claim 1, further comprising: a light sensor for sensing light entering from the enclosure from outside of the light device,a shut off device for preventing operation of the light device when the light sensors senses light entering from the outside of the light device. 4. The light device of claim 1, further comprising: a proximity detector that electrically in communication with the light device and prevents the device from operating when guard remote from the light device is not sensed to be within a predetermined range of the light device. 5. The light device of claim 1, further comprising: a safety device remote from the light device for detecting light escaping from the enclosure to the safety device;a shut off device for preventing operation of the light device when the safety device senses light escaping to the outside of the light device. 6. A light device comprising: A source of germicidal light;A hand unit that can be held in the hand to deliver said germicidal light to an applied light to a desired area;A tip on said hand unit for aiming the germicidal light for shielding the light;a lens on said tip for focusing said germicidal light on said desired area;a filter between said germicidal light and said desired area for selectively removing unwanted wavelengths of light from the applied light; 7. A light device for the prevention or treatment of an infection, disease, or disorder of a user comprising: a housing having a source of germicidal light;and an mask sensor for detecting the positioning of the mask on the user being treated;a shut off device to prevent the device from operating if a the mask senses that the device is not properly positioned. 8. A light device for the prevention or treatment of an infection, disease, or disorder of the mouth comprising: a housing having a source of germicidal light;a mouthpiece that for receiving the teeth of a user within the mouthpiece;a light broadcasting device on said mouthpiece for irradiating an area within the mouth. 9. A light device for the prevention or treatment of an infection, disease, or disorder of a nasal passageway comprising: a housing having a source of germicidal light for pulsed at least one time;and a tip sized to fit inside a nostril to i... | - | A61N005/06 A61B005/00
US20090101577 | A1 | 2009-04-23 | Methods and Systems for Controlling Ultrafiltration Using Central Venous Pressure Measurements | 2008-09-25 | The volume of fluid removed from a patient during ultrafiltration is controlled automatically on the basis of central venous pressure (CVP) measurements. In one embodiment, a central venous catheter (CVC) is used for accessing blood during dialysis. A sensor located at the tip of the catheter or inside the dialysis machine is used to periodically measure CVP. CVP feedback data helps prevent the excessive removal of fluids from the patient. | 1. A method for regulating the volume of fluid removed from a patient during renal dialysis, the method comprising: periodically measuring the average central venous pressure in the ventral venous line used for dialysis; andadjusting the rate of ultrafiltration based on the measured values of central venous pressure. 2. The method of claim 1, which includes presetting the frequency of central venous pressure measurement and an acceptable range of central venous pressure values. 3. The method of claim 2, further comprising the step of discontinuing ultrafiltration when central venous pressure drops below a preset limit. 4. The method of claim 1, which includes presetting the rate of ultrafiltration. 5. The method of claim 1, which includes presetting the total volume of fluid to be removed from said patient. 6. The method of claim 1, further comprising the step of stopping the flow of blood when central venous pressure is measured. 7. The method of claim 1, wherein said method is used with any one of a hemofiltration system, a hemodiafiltration system, or a hemodialysis system. 8. A system for regulating the volume of fluid removed from a patient during renal dialysis, the system comprising: a sensor for periodically measuring the average central venous pressure in the ventral venous line used for dialysis; anda controller for causing said sensor to periodically measure the average central venous pressure and adjusting the rate of ultrafiltration based on the measured values of central venous pressure. 9. The system of claim 8, wherein the controller is programmable to operate according to a preset frequency of central venous pressure measurement and a preset acceptable range of central venous pressure values. 10. The system of claim 8, wherein the controller is programmable to operate according to a preset rate of ultrafiltration. 11. The system of claim 8, wherein the controller is programmable to operate according to a preset total volume of fluid that is to be removed from said patient. 12. The system of claim 8, wherein the controller is configured to discontinue ultrafiltration when central venous pressure drops below a preset limit. 13. The system of claim 8, wherein the controller stops the flow of blood when central venous pressure is measured. 14. The system of claim 8, wherein said sensor for measuring central venous pressure is located at the tip of a catheter used for accessing blood during dialysis. 15. The system of claim 8, wherein said sensor for measuring central venous pressure is located remote from the catheter used for accessing blood during dialysis. 16. The system of claim 15, wherein said sensor for measuring central venous pressure is located at the same level as the heart. 17. The system of claim 15, wherein said sensor for measuring central venous pressure is located inside the dialysis machine. 18. The system of claims 14 and 15, wherein said catheter used for accessing blood during dialysis is a centr... | - | B01D061/34 A61B005/02
US20090138207 | A1 | 2009-05-28 | GLUCOSE METER SYSTEM AND MONITOR | 2008-12-09 | A handheld portable glucose meter, includes a glucose sensor having a sensor output related to glucose in a blood sample on a blood glucose test strip. A display is configured to display information to a user. The handheld portable glucose meter maintains information related to a depletion of a supply of materials. The handheld portable glucose meter is configured to communicate with a remote location and to send data to the remote location to reorder the supply. | 1. A handheld portable glucose meter, comprising: a glucose sensor having a sensor output related to glucose in a blood sample on a blood glucose test strip;a display configured to display information to a user;a manual input configured to receive user input data from the user;a remote I/O (input/output) configured to send to a remote location; anda controller configured to send data to the remote location to reorder blood glucose test strips. 2. The apparatus of claim 1 wherein the controller includes a counter configured to store a count related to a number of used test strips. 3. The apparatus of claim 2 wherein the controller is configured to store information related to a number of test strips in a new test strip container. 4. The apparatus of claim 2 wherein the counter is configured to count up. 5. The apparatus of claim 2 wherein the counter is configured to count down. 6. The apparatus of claim 1 including a manual input configured to reset the counter. 7. The apparatus of claim 1 wherein the controller monitors a frequency of use of blood glucose test strips. 8. The apparatus of claim 1 wherein the controller is configured to reorder test strips prior to depletion of a supply of test strips available to the user. 9. The apparatus of claim 1 wherein the controller is configured to read information from the blood glucose test strip related to a supply of blood glucose test strips available to the user. 10. The apparatus of claim 1 wherein the controller is configured to provide a query to the user asking if the user needs to reorder blood glucose test strips. 11. The apparatus of claim 1 wherein the controller is configured to provide a query to the user if blood glucose test strip counter should be reset. 12. The apparatus of claim 1 wherein the controller is configured to provide a query to the user for information related to a shipping address for the blood glucose test strips. 13. The apparatus of claim 1 wherein the controller is configured to provide a query to the user related to a change in a frequency of blood glucose test strip usage. 14. The apparatus of claim 1 wherein the controller is configured to provide a query to the user related to a requirement for additional supplies. 15. The apparatus of claim 1 wherein the controller is configured to provide a query to the user with questions related to a survey. 16. The apparatus of claim 1 wherein the controller is configured to provide a query asking if the user is ready for shipment. 17. The apparatus of claim 1 wherein the controller is configured to provide information related to an arrival date for the supply of blood glucose test strips. 18. The apparatus of claim 1 wherein the controller is configured to read information from the blood glucose test strip which relates to a package containing a plurality of blood glucose test strips. 19. The apparatus of claim 1 including an audio output. 20. A method of monitoring usage of blood glucose test strips with a... | - | G01N033/49 A61B005/00
US20090156950 | A1 | 2009-06-18 | MULTI-PARAMETER BASED DIAGNOSIS OF LUNG DISEASE | 2008-12-16 | A method and apparatus by which deceases are identified uses computer analysis of sound signals that are picked up from various locations on the chest walls of a subject by a modified stethoscope. The modification includes a small microphone in one of the hoses of the stethoscope. Signals from the microphone are input to a computer such as a personal computer or PC for processing. The computer extracts from these signals features which are dominant for particular diseases. A classifier classifies these features, determines if the lungs are diseased, and identifies the disease. | 1. A method of identifying a disease that produces sounds that are characteristic of the disease, comprising: subjecting the sounds to a plurality of multi-dimensional, multi-parameter feature space analyses to identify a plurality of multi-dimensional features associated with the sounds; andselecting from among the plurality of multi-dimensional features, only dominant features that identify the disease by using discriminant analysis. 2. A method according to claim 1, wherein the plurality fo multi-dimensional features associated with the sounds are selected from the group consisting of: linear predictive coding parameters, Fourier coefficients, partial autocorrelation coefficients, Cepstrum coefficients, and autocorrelation coefficients. 3. A method according to claim 1, wherein the discriminant analysis is performed using neural network analysis of the dominant features for identifying the disease. 4. A method according to claim 1, including projecting a plurality of the multi-dimensional features for the sounds into representations of the features, selected from among the representations of the features, those representation that provide relatively good correlation to the disease as compared to representations that provide relatively poor correlation to the disease, and identifying the disease by selection at least one pair of the projected features that separate clusters of samples in the representations that provide relatively good correlation to the disease. 5. A method according to claim 1, including storing in a computer, a data base of dominant features from pre-recorded sounds from organs with at least one disease that produces sounds that are characteristic of the disease, during a training phase, obtaining sounds from an organ of a subject to be tested, conditioning the sounds to create a signal that can be subjected to analysis in the computer, and using the signal as the sounds to be subjected to the plurality of multi-dimensional, multi-parameter feature space analyses to identify the plurality of multi-dimensional features associated with the sounds. 6. An apparatus for identifying a disease that produces sounds that are characteristic of the disease, the apparatus comprising: a stethoscope for acquiring the sounds from the subject;a transducer operatively connected to the stethoscope for converting the sounds to signals; anda computer-based analyzer for analyzing the signals to identify the disease, a computer-based analyzer identify the disease by subjecting the signals to multi-dimensional, multi-parameter feature space analysis to identify a plurality of multi-dimensional features associated with the sounds, and selecting from among the plurality of multi-dimensional features, only dominant multi-dimensional features that identify the disease by using discriminant analysis. 7. An apparatus according to claim 6, wherein the stethoscope includes at least one hose for conveying the sounds, and the transducer comprises a mi... | SAVIC RESEARCH, LLC | A61B005/08 A61B007/04
US20090124866 | A1 | 2009-05-14 | INTELLIGENT PERSONAL HEALTH PROFILE | 2008-11-07 | A data processing system adapted to display a three dimensional representation of an individual patient's body, key functions, and current conditions, and to advise of options for improving wellness is disclosed. The system can be used, for example, to display a three dimensional image of a patient's body in a first state, to receive age and disease assumptions, and to display a three dimensional image corresponding to the received age and disease assumptions, thereby simulating the impact of lifestyle choices by representing the patient's body as it would appear at various ages having various diseases. | 1. A data processing system adapted to display a three dimensional representation of an individual patient's body, key functions, and current conditions, and to advise of options for improving wellness. 2. The system of claim 1 wherein the display is calculated from health data for the individual patient and one or more health models based on data from a population of a plurality of individual patients. 3. The system of claim 1 wherein a plurality of functions and conditions of the patient's body are analyzed and the options for improving wellness are advised on the display. 4. The system of claim 1 wherein the three dimensional representation is calculated from a plurality of sources of patient condition data. 5. The system of claim 1 wherein current medication and therapy status is displayed. 6. The system of claim 1 wherein the advice of options for improving wellness is calculated based on relationships between a plurality of patient symptoms. 7. The system of claim 1 wherein the advice of options for improving wellness is calculated based on relationships between a plurality of patient symptoms, and wherein the relationships are based on patterns determined by processing a statistically significant number of patient records. 8. The system of claim 1 wherein the advice of options for improving wellness is calculated based on relationships between a plurality of patient symptoms, and wherein the relationships are based on patterns determined by processing a statistically significant sample size. 9. A data processing system adapted to display a three dimensional representation of an individual patient's body in a first, current state, to receive age and disease assumptions, and to display one or more three dimensional images in at least a second state, corresponding to the received age and disease assumptions related to lifestyle choices, thereby simulating the impact of lifestyle choices by representing the patient's body as it would appear at various ages having various diseases. 10. The data processing system of claim 9 adapted to simulate on the three dimensional representation of an individual patient's body both normal age progressions and age progressions assuming one or more specific diseases related to lifestyle choices for the purpose of simulating the impacts of lifestyle choices. 11. A data processing system according to claim 9 adapted for clinical and patient education. 12. The data processing system of claim 9 adapted to simulate the effect of assumed lifestyle improvements. 13. The data processing system of claims 9 adapted to simultaneously display images based on multiple alternative assumptions shown simultaneously, where more than one lifestyle initiated aging factor may exist. 14. The data processing system of claims 9 wherein the lifestyle choices are selected from the group consisting of smoking, exercise, cholesterol medication, obesity, sun exposure, sunscreen use, weight control program, yoga, meditation, ... | THE QUANTUM GROUP, INC. | A61B005/00 G06G007/48
US20090149730 | A1 | 2009-06-11 | Temperature probe unit | 2007-12-06 | A sensor means in the form of a substantially flat package for receiving and transmitting temperature indicating signals, to be monitored, comprising in combination, a first layer in the form of an annulus having an undersurface to adhere to the skin of a patient, a second layer in the form of a conductive sensing layer peripherally bounded by said first layer to block leakage from the second layer, and having an undersurface exposed downwardly for sealing contact with the skin of the patient, a foam layer extending above the first and second layers in adjacent relation therewith, a reflective layer extending over the foam layer, and an electrically conductive lead extending in contact with at least one of the first and second layers, and to the package exterior, as for controlling a warmer. | 1. A sensor means in the form of a substantially flat package for receiving and transmitting signals, to be monitored and/or recorded, comprising in combination: a) a first layer in the form of an annulus having an undersurface to adhere to the skin of a patient,b) a second layer in the form of a conductive sensing layer peripherally bounded by said first layer to block leakage from the second layer, and having an undersurface exposed downwardly for sealing contact with the skin of the patient,c) a foam plastic layer extending over the entire top surfaces of the first and second layers and adhesively bonded to said top surfaces whereby the foam plastic layer blocks heat transfer upwardly from the first and second layers, in adjacent relation therewith,d) a reflective layer extending over the foam layer, to reflect impinging heat radiation away from the foam layer,e) an electrically conductive lead extending under said first and second layers and in contact with at least one of the first and second layers, and also extending to the package exterior,f) said foam plastic layer assisting in stabilizing the relative positions of the first and second layers, above the level of the lead.g) a thin layer of adhesive adhered to the undersides of said first and second layers,h) and a strip-off protective plastic film layer extending under the entire adhesive layer, beneath said first and second layers undersides. 2. The combination of claim 1 wherein said first layer consists of a hydrocolloid material. 3. The combination of claim 1 wherein said second layer undersurface is in the same plane as defined by a lower annular surface of the first layer. 4. (canceled) 5. The combination of claim 1 wherein said packages has layered configuration, and including a warmer connected to said lead, outside the package. 6. The combination of claim 1 wherein said reflective layer consists of gold. 7. The combination of claim 1 including adhesive material between said foam layer and said first and second layers, and adhesive material between said foam layer and said reflective layer. 8. The combination of claim 1 wherein the dimensions of said first layer are approximately as follows:thickness.012inchesinner diameter.069inchesouter diameter1.0inch. 9. The combination of claim 8 wherein the dimensions of said second layer are approximately as follows:thickness.12 inch overall diameter.69 inch. 10. The combination of claim 9 wherein the dimensions of said foam layer are approximately as follows:thickness.094 inchoverall diameter 1.0 inch. 11. The combination of claim 9 wherein the dimensions of said reflective layer are approximately as follows:thickness.02 inch. | Neotech Products, Inc. | A61B005/01
US20090143658 | A1 | 2009-06-04 | ANALYTE SENSOR | 2008-08-27 | Electrochemical sensors for measuring an analyte in a subject are described. More particularly, devices for measurement of an analyte are disclosed incorporating a sensor comprising an enzyme layer in contact with an interference layer and a membrane comprising vinyl ester monomeric units covering at least a portion of the enzyme layer and at least a portion of the interference layer, the devices providing rapid and accurate analyte levels upon deployment. | 1. An electrochemical analyte sensor comprising: at least one electrode having an electroactive surface;an interference layer comprising a cellulosic derivative in contact with at least a portion of the electroactive surface;an enzyme layer in contact with at least a portion of the interference layer, anda membrane comprising vinyl ester monomeric units, the membrane covering at least a portion of the enzyme layer, at least a portion of the interference layer and at least a portion of the electroactive surface. 2. The sensor of claim 1, wherein the electrochemically detectable species is glucose and break-in of the sensor is about 30 minutes or less. 3. The sensor of claim 1, wherein the sensor is substantially absent a separate intervening hydrophilic layer between the electroactive surface and the interference layer. 4. The sensor of claim 1, wherein the sensor is substantially absent a separate intervening electrolyte layer between the electroactive surface and the interference layer. 5. The sensor of claim 1, wherein the sensor is substantially absent a separate intervening hydrophilic layer between the interference layer and the enzyme layer. 6. The sensor of claim 1, wherein the sensor is substantially absent a separate intervening electrolyte layer between the interference layer and the enzyme layer. 7. The sensor of claim 1, wherein the cellulosic derivative is cellulose acetate butyrate. 8. The sensor of claim 7, wherein the cellulose acetate butyrate comprises less than about 35% acetyl groups and less than about 25% butyryl groups. 9. The sensor of claim 7, wherein the cellulose acetate butyrate comprises from about 25% to about 34% acetyl groups and from about 15% to about 20% butyryl groups. 10. The sensor of claim 7, wherein the cellulose acetate butyrate component comprises about 29.5% acetyl groups and about 17% butyryl groups. 11. The sensor of claim 7, wherein the cellulose acetate butyrate has a number average molecular weight of about 65,000 Daltons. 12. The sensor of claim 1, wherein the enzyme layer comprises a hydrophilic polymer-enzyme composition. 13. The sensor of claim 12, wherein the hydrophilic polymer of the hydrophilic polymer-enzyme composition comprises a material selected from the group consisting of poly-N-vinylpyrrolidone, poly-N-vinyl-3-ethyl-2-pyrrolidone, poly-N-vinyl-4,5-dimethyl-2-pyrrolidone, polyvinylimidazole, poly-N-N-dimethylacrylamide, polyacrylamide, and copolymers thereof. 14. The sensor of claim 12, wherein the hydrophilic polymer of the hydrophilic-enzyme composition is poly-N-vinylpyrrolidone. 15 The sensor of claim 12, wherein the hydrophilic polymer-enzyme composition comprises poly-N-vinylpyrrolidone, glucose oxidase and at least one protein, or natural or synthetic material. 16. The sensor of claim 15, wherein the at least one protein is a serum albumin. 17. The sensor of claim 1, wherein the enzyme layer includes an amount of crosslinking agent sufficient to immobilize the e... | Edwards Lifesciences Corporation | A61B005/1473 G01N027/403 G01N027/26
US20090088610 | A1 | 2009-04-02 | Measuring Physiological Response to Media for Viewership Modeling | 2008-09-08 | Embodiments of a system to accurately record a viewer's emotion as he or she is watching or listening to media content are described. The system records physiological data from viewers and transmits it back to a central location as viewers watch, listen to, or otherwise interact with media such as TV, radio, video games, web sites or other media. An integrated physiological sensing device measures viewers' cognitive and emotional responses to media and transmits to a base station in close proximity to the sensing device. The physiological sensing base station can be integrated into home electronics devices such as digital video recorders, TV cable boxes, video cassette recorders, DVD players and gaming systems to record viewer's emotional and cognitive responses to the media and combining this response with context data from the electronics equipment to know what the viewer is responding to. | 1. A system comprising: a media delivery device configured to provide media content to a viewer;a sensor assembly attached to one or more parts of a user's body, and configured to measure one or more physiological characteristics of the user while the viewer perceives the media content provided by the media delivery device;a receiver circuit configured to receive data relating to the one or more physiological characteristics of the user; anda physiological sensing process configured to interpret the physiological data to assess an emotional response of the viewer to the media content. 2. The system of claim 1 further comprising a content analyzer component configured to extract certain information from the media content, and to correlate specific portions of the media content with specific emotional responses. 3. The system of claim 2 further comprising a viewer profile component providing objective viewer profile information to supplement the emotional response. 4. The system of claim 1 wherein the physiological characteristics are selected from the group consisting of: brainwave activity, breath, heartbeat, eye movement, body motion, and temperature. 5. The system of claim 1 wherein the media delivery device is one of a television or a computer monitor. 6. The system of claim 1 wherein the sensor assembly comprises a head gear positioned on the head of the user and positioned to transmit the signal in the direction of the media delivery device. 7. The system of claim 1 wherein the physiological sensing process is integrated within a media playback device coupled to the media delivery device. 8. The system of claim 7 wherein the media playback device is selected from the group consisting of: a digital video recorder, a TV cable box, a video cassette recorder, DVD player, and a gaming system. | - | A61B005/00
US20090112263 | A1 | 2009-04-30 | SKELETAL MANIPULATION SYSTEM | 2008-05-15 | A system for manipulating a portion of the skeletal system of a mammal includes an implant having a first portion and a second portion, the first portion configured for mounting at a first location of the skeletal system and the second portion configured for mounting at a second location of the skeletal system. The system further includes an adjustment device disposed on the implant and configured to apply a biasing force to the skeletal system, the adjustment device including a magnetic element configured for cyclic movement, the magnetic element being operatively coupled to a drive element configured to alter at least one of the distance or the force between the first location and the second location. The system includes an implantable feedback device operatively coupled to the implant that is configured to produce a response that is indicative of a condition of the implant which can be identified non-invasively. | 1. A system for manipulating a portion of the skeletal system in the body of a mammal comprising: an implant having a first portion and a second portion, the first portion configured for mounting at a first location of the skeletal system and the second portion configured for mounting at a second location of the skeletal system;an adjustment device disposed on the implant and configured to apply a biasing force to the skeletal system, the adjustment device comprising a magnetic element configured for cyclic movement, the magnetic element being operatively coupled to a drive element configured to alter at least one of the distance or the force between the first location and the second location; andan implantable feedback device operatively coupled to the implant, the feedback device being configured to produce a response that is indicative of a condition of the implant which can be identified non-invasively. 2. The system of claim 1, wherein the condition comprises a distraction force. 3. The system of claim 1, wherein the condition comprises a distraction distance. 4. The system of claim 1, wherein the response comprises acoustic energy. 5. The system of claim 1, wherein the response comprises light energy. 6. The system of claim 1, wherein the implantable feedback device comprises a force transducer or strain gauge. 7. The system of claim 1, wherein the implantable feedback device comprises a first object that impacts a second object, wherein the impact creates an acoustic signal. 8. The system of claim 7, wherein the first object is magnetic. 9. The system of claim 7, further comprising a third object, wherein the first object impacts the second object when the adjustment device is being adjusted with an increasing distraction and the first object impacts the third object when the adjustment device is being adjusted with a decreasing distraction. 10. The system of claim 5, wherein the implantable feedback device comprises a reflective portion configured to reflect the light energy. 11. The system of claim 5, wherein the implantable feedback device comprises a translucent portion. 12. The system of claim 1, wherein the magnetic element comprises a permanent magnet. 13. The system of claim 1, wherein the magnetic element is cylindrical. 14. The system of claim 1, wherein the magnetic element is rotatably mounted within a housing. 15. The system of claim 1, further comprising an external adjustment device configured to magnetically couple to the adjustment device from a location external to the mammal. 16. The system of claim 15, wherein the external adjustment device automatically adjusts the implant based at least in part on the response generated by the feedback device. 17. The system of claim 1, wherein the feedback device produces a response that is indicative of the cyclic movement of the magnetic element. 18. The system of claim 17, wherein the feedback device produces a response at least once per cycle of the magnetic elem... | - | A61B017/70 A61B017/58 A61N001/39 A61B005/103
US20090143699 | A1 | 2009-06-04 | Fluid sample collecting and analyzing apparatus | 2007-11-29 | A spongy swab is mounted against the distal face of a piston at the end of a push rod. Once humected with a sample fluid, the swab and piston assembly is inserted into a tubular body like the plunger of a syringe. As the swab is pushed and squeezed against the distal end of the body up to a trippable stop, part of the fluid is excreted into a chromatographic immunoassay testing device through a first aperture in a distal section of the body. The remainder of the sample is kept in a sealed chamber between the piston and the end wall of the tubular body until it is excreted through a second aperture for a secondary test by pushing the piston beyond the trippable stop. That preserves the sample within the spongy swab that has been used to collect it; thus preventing the adsorption of the analytes on the surface of a reservoir, and to provide a convenient and rapid way to extract the remainder of the specimen. | 1. A collecting and testing apparatus, for detecting and analyte in a fluid sample, which: comprises: a plunger including a push rod, a piston attached to one extremity of said rod, said piston having a distal face, and a spongy swab axially mounted on said distal face;a tubular body open at a first end, closed at an opposite second end, and being dimensioned to be intimately engaged by said piston;said body having at least one exit port proximate said second end; anda trippable barrier positioned to stop said piston distally from said second end; and wherein said swab is dimensioned to be partially squeezed between said distal face and said second end when said distal face reaches a stopping location determined by said barrier. 2. The apparatus of claim 1 which further comprises an immunoassay testing device connected to said exit port. 3. The apparatus of claim 2, wherein said exit port is radially positioned proximately distant from said stopping location. 4. The apparatus of claim 3, wherein said body has a second exit port located distally from said stopping location; and further includes a breakable stopper closing said second exit. 5. The apparatus of claim 4 which further comprises a second immunoassay testing device detachably securable to said second exit port. 6. The apparatus of claim 1, wherein said trippable barrier comprises at least one radial protrusion on said plunger, said protrusion being positioned to contact said body when said distal face reaches said stopping location. 7. The apparatus of claim 6, wherein said protrusion is manually compressible. 8. The apparatus of claim 2, wherein said exit port is axially positioned in said second end. 9. The apparatus of claim 8 which further comprises a breakable seal closing said exit port. 10. The apparatus of claim 1, wherein said trippable barrier is compressible by forced insertion of said plunger into the body. 11. The apparatus of claim 1, wherein said piston comprises a peripheral O-ring. 12. The apparatus of claim 11, wherein said body has a circumferential inside groove having a hemispherical cross-section commensurate with said O-ring; whereby the engagement of said O-ring into said groove constitutes said trippable barrier. 13. The apparatus of claim 12, wherein said exit port is radially located within said groove. 14. The apparatus of claim 8 which further comprises a threaded coupling between said exit port and said testing device. 15. The apparatus of claim 1 which further comprises means for preventing circulation of an amount of said specimen within said body. 16. A collecting and testing apparatus, for detecting an analyte in a fluid sample, which comprises: a syringe-like plunger and tubular body assembly, the tubular body having a closed distal end;a spongy swab distally mounted on said plunger;a trippable barrier preventing said swab from being completely squeezed between said plunger and said distal end; andan analyte testing device connected to a... | - | A61B005/00
US20090149799 | A1 | 2009-06-11 | Method for chemical modulation of neural activity | 2008-06-18 | Methods and related systems for modulating neural activity by repetitively blocking conduction in peripheral neural structures with chemical blocking agents are disclosed. Methods and systems for reversing effects of chemical blocking agents and/or for producing substantially permanent conduction block are also disclosed. | 1. A method of modulating neural activity comprising the steps of: producing a reversible conduction block in a peripheral neural structure of a subject with a chemical blocking agent while the subject is in a first activity state;reversing the reversible conduction block in the peripheral neural structure of the subject to permit conduction in the peripheral neural structure when the subject is in a second activity state; andrepeating the steps of producing a reversible conduction block in a peripheral neural structure of a subject with a chemical blocking agent while the subject is in a first activity state and reversing the reversible conduction block in the peripheral neural structure of the subject to permit conduction in the peripheral neural structure when the subject is in a second activity state. 2-3. (canceled) 4. The method of claim 1, wherein the first activity state and the second activity state are physical activity states of the subject. 5. (canceled) 6. The method of claim 4, wherein the first activity state and the second activity state are physical activity states of a portion of the body of the subject innervated by the peripheral neural structure. 7-14. (canceled) 15. The method of claim 1, wherein producing the reversible conduction block in the peripheral neural structure of the subject includes producing the reversible conduction block in a sensory-motor nerve of the subject. 16. The method of claim 1, wherein producing the reversible conduction block in the peripheral neural structure of the subject includes producing the reversible conduction block in an autonomic nerve of the subject. 17-18. (canceled) 19. The method of claim 1, wherein producing the reversible conduction block in the peripheral neural structure of the subject includes producing the reversible conduction block in a peripheral nerve of the subject. 20-47. (canceled) 48. The method of claim 1, further comprising: receiving an input indicative of an activity state of the subject, wherein the input is indicative of at least one of the first activity state and the second activity state of the subject. 49. The method of claim 48, wherein receiving an input indicative of an activity state of the subject includes receiving an input representing physiological activity of the subject. 50.-56. (canceled) 57. The method of claim 48, wherein receiving an input indicative of an activity state of the subject includes receiving an input representative of physical activity of the subject. 58-66. (canceled) 67. The method of claim 1, including receiving an input indicative of a user instruction. 68. The method of claim 67, wherein receiving an input indicative of a user instruction includes receiving a signal from a user input device. 69-81. (canceled) 82. The method of claim 169, wherein producing a reversible conduction block in a peripheral neural structure of a subject with a chemical blocking agent while the subject is in a first activity state inc... | Searete LLC, a limited liability corporation of the State of Delaware | A61K035/74 A61K031/5513 A61B005/11 A61M037/00 A61B005/02 A61N001/30 A61N007/00 A61N002/00 A61P025/00
US20090118605 | A1 | 2009-05-07 | Surface-enhanced raman nanobiosensor | 2006-03-01 | The present invention relates to biosensors, in particular to surface-enhanced Raman biosensors for detection of in vivo and ex vivo analytes. In particular, the present invention provides compositions and methods for the in vivo detection of analytes such as glucose. | 1. A biosensor, comprising: a) a substrate; andb) a plurality of nanobiosensors adherent to said substrate, comprising: a plurality of nanospheres; a metal film over said nanospheres; and a self-assembled partition layer formed on the surface of said metal film over said nanospheres comprising at least two compounds, wherein said nanobiosensors are configured for the quantitative detection of an analyte such that the spectrum of a surface-enhanced Raman scattering signal detected from said plurality of nanobiosensors in the presence of said analyte is correlated with the concentration of said analyte in a medium. 2. The biosensor of claim 1, wherein said substrate is copper or silicon dioxide. 3. The biosensor of claim 1, wherein said substrate is configured to provide a plurality of nanowells containing said nanospheres. 4. The nanobiosensor of claim 1, wherein said nanospheres comprise polystyrene or silica nanospheres. 5. The nanobiosensor of claim 1, wherein said self-assembled partition layer comprises a hydrophilic compound and a hydrophobic compound. 6. The self-assembled partition layer of claim 5, wherein said hydrophilic compound and said hydrophobic compound comprise modified alkanes. 7. The modified alkanes of claim 6, wherein said alkanes comprise a chain length of at least 5 carbon atoms. 8. The self-assembled partition layer of claim 5, wherein said hydrophobic compound comprises decanethiol and said hydrophilic compound comprises mercaptohexanol. 9. The biosensor of claim 1, further comprising a receptor specific for said analyte, wherein said receptor is configured to bind reversibly to said analyte. 10. The biosensor of claim 1, wherein said analyte is glucose. 11-20. (canceled) 21. The biosensor of claim 1, wherein said analyte is lactic acid or lactate. 22. The biosensor of claim 1, wherein said analyte is a chemical warfare agent. 23. A biosensor, comprising: a) a substrate; andb) a plurality of nanobiosensors adherent to said substrate, comprising: a plurality of nanospheres; a metal film over said nanospheres; and a self-assembled partition layer formed on the surface of said metal film over said nanospheres comprising at least two compounds, wherein said nanobiosensors are configured for the quantitative detection of lactic acid or lactate such that the spectrum of a surface-enhanced Raman scattering signal detected from said plurality of nanobiosensors in the presence of said lactic acid or lactate is correlated with the concentration of said lactic acid or lactate in a medium. 24. The biosensor of claim 23, wherein said self-assembled partition layer comprises decanethiol and mercaptohexanol. 25. The biosensor of claim 23, wherein said biosensor is configured for use in vivo. 26-32. (canceled) | Northwestern University | A61B005/145
US20090099441 | A1 | 2009-04-16 | BRAIDED ELECTRODES | 2006-09-08 | Electrodes for intracorporeal and other uses are provided. The invention features sterilizable, braided electrodes which are formed of or include conductive elements in electronic communication with a plurality of sites for electrical stimulation or sensing. Other active elements may be included in the braided electrodes. | 1. A sterilizable electrode comprising a braid and having a plurality of electrically independent conductors, at least some of the conductors being in electrical communication with a plurality of sites on the electrode for sensing or stimulation. 2. The electrode of claim 1 wherein the braid is tubular, flat, or figured. 3. The electrode of claim 1 wherein said configuration has an alterable compliance. 4. The electrode of claim 1 wherein said configuration has an alterable shape. 5. The electrode of claim 1 further comprising a generator wherein the generator send electrical signals to the sites in a pre-selected spatial and temporal pattern. 6. The electrode of claim 1 wherein at least one of the conductors forms part of the braid. 7. The electrode of claim 1 wherein at least one of the conductors is laid into the braid. 8. The electrode of claim 1 wherein at least one conductor is a monofilament. 9. The electrode of claim 1 wherein at least one conductor has a length that is at least 100 times greater than its diameter. 10. The electrode of claim 1 wherein substantially all of the conductors are monofilaments. 11. The electrode of claim 1 wherein at least one conductor is greater than 1 μm in diameter. 12. The electrode of claim 1 wherein substantially all of the conductors are greater than 1 μm in diameter. 13. The electrode of claim 1 wherein substantially all of the conductors are less than 1 μm in diameter. 14. The electrode of claim 1 wherein at least one conductor is less than 100 nm in diameter. 15. The electrode of claim 1 wherein substantially all of the conductors are less than 100 nm in diameter. 16. The electrode of claim 1 wherein at least some of the conductors comprises metal, conductive polymer, conductive protein, or a conductive nanotube or nanofilament. 17. The electrode of claim 1 in which at least a portion of the braid comprises fibroin, keratin, collagen, elastin, poly-L-lactic acid, polylysine, polyethylene oxide, polyaniline, a blend of polyethylene oxide/polyaniline , polyacrylonitrile, poly-ethylene-dioxythiophene, Poly(3,4-ethylenedioxythiophene):poly(styrenesulfonate), poly(3,4-ethylenedioxythiophene)/polyacrylonitrile, polyaniline, or polylactic-co-glycolic acid. 18. The electrode of claim 1 wherein at least one conductor comprises nichrome or stainless steel. 19. The electrode of claim 1 wherein the conductors comprise lithium doped polyanaline. 20. The electrode of claim 1 wherein at least one conductor comprises carbon nanotubes. 21. The electrode of claim 1 further comprising shape memory polymers or shape memory metals 22. The electrode of claim 1 wherein the conductors are insulated with TEFLON® or Parylene-C. 23. The electrode of claim 1 wherein the electrode further comprises a fiberoptic fiber strand 24. The electrode of claim 23 wherein the fiberoptic fiber strand comprises quartz. 25. The electrode of claim 23 wherein the fiberoptic strand is sputter-coated with any metal, gold, ... | Drexel University Philadelphia Health & Education Corporation d/b/a Drexel University College of Medicine | A61N001/05 A61B005/042
US07547284 | B2 | 2009-06-16 | Bilateral differential pulse method for measuring brain activity | 2006-01-12 | A method of measuring human brain activity includes the steps of simultaneously measuring pulses at two locations on a human subject that each receives blood from a different carotid artery that feeds a respective one of left and right hemispheres of the brain of the human subject, determining pulse characteristics from the measured pulses, and evaluating relative left and right hemisphere activity of the brain of the human subject based on the determined pulse characteristics. The method may use dual photoplethysmograhic blood pulse sensors that measure left and right hemisphere activity by determining pulse amplitude difference and time or phase differences between the earlobes while the subject carries out various mental functions. The data from the sensors are processed to provide a measure of brain function and the mental activity of the subject. | 1. A method of measuring human brain activity, comprising the steps of: simultaneously measuring pulses at two locations on a human subject that each receives blood from a different carotid artery or branch thereof that feeds a respective one of left and right hemispheres of the brain of the human subject;determining pulse characteristics from the measured pulses, the pulse characteristics including (1) amplitudes of the measured pulses, (2) differences between the amplitudes of the measured pulses, and (3) time differences between the measured pulses; andevaluating relative left and right hemisphere activity of the brain of the human subject based on the determined pulse characteristics. 2. The method of claim 1, wherein the step of measuring pulses includes placing pulse sensors on left and right earlobes of the human subject. 3. The method of claim 2, wherein the pulse sensors transmit infrared energy through the respective earlobe. 4. The method of claim 1, wherein the step of measuring pulses includes placing pulse sensors on left and right sides of a forehead of the human subject. 5. The method of claim 1, wherein the step of measuring pulses includes placing pulse sensors on left and right sides of a neck of the human subject adjacent to the respective carotid artery or branch thereof. 6. The method of claim 1, wherein the step of measuring pulses includes using pulse sensors that are selected from the group consisting of optical sensors, RF displacement sensors, capacitance displacement sensors, pressure sensors, acoustic distance sensors, acoustic Doppler flow sensors, and optical displacement sensors. 7. The method of claim 1, further comprising the step of disproportionately stimulating brain activity in the left and right hemispheres of the brain of the human subject during the step of measuring pulses. 8. The method of claim 1, further comprising the step of wirelessly transmitting the measured pulses to a receiver remote from the human subject during the step of measuring pulses, and performing the determining and evaluating steps with a processor attached to the receiver. 9. The method of claim 1, further comprising the step of setting results of measurements at the two locations equal to each other during a period of mental relaxation of the human subject before the step of measuring pulses. 10. The method of claim 1, wherein the determining step further comprises the step of removing low frequency noise outside a 0.75-2.0 Hz operating band caused by motion or physiological changes of the human subject. 11. The method of claim 1, wherein the step of measuring pulses includes placing the human subject in one of a standing and sitting position. 12. The method of claim 1, wherein the differences between the amplitudes of the measured pulses are measured at a peak pulse frequency. 13. A method of measuring human brain activity, comprising the steps of: simultaneously measuring pulses at three locations on a human subject, ... | Atlantis Limited Partnership | A61B005/02 A61B008/00
US07526333 | B2 | 2009-04-28 | Sound reproduction system and method based on physical and mental states of a drive | 2003-08-28 | One of the objects of the present invention is to provide an system which can detects degradation in a driving mental state of a driver, that is, sleepiness, fatigue, fret, and so on during driving of a vehicle and notifies the driver of the degradation to encourage safe driving and can reproduce sound such as music matching the taste of the user such as a driver while maintaining awakening of the driver of a mobile unit.;The reproduction controlling system for a mobile unit, is provided with a system controlling reproducing device for reproducing a piece of sound data stored in a database during traveling of the mobile unit, a driving information acquiring device for acquiring driving information indicating a driving state of the mobile unit, the driving information including at least heartbeat variation information, an audio component information acquiring device for analyzing an audio component included in the sound data and acquiring audio component information, a judging device for judging mental and physical states of the driver based on the acquired driving information, a selecting device for selecting the sound data to be reproduced; and a control device for controlling the reproducing device to reproduce the selected sound data. | 1. A reproduction controlling method for a mobile unit comprising: a controlling reproducing process of reproducing a piece of sound data from a plurality of pieces of sound data stored in a database during traveling of the mobile unit,a driving information acquiring process of acquiring driving information indicating a driving state of the mobile unit, the driving information including at least heartbeat variation information indicating a variation in heartbeat of a driver who drives the mobile unit,a music data acquiring process of acquiring a first music data from a plurality of music data stored in a data base;an audio component information acquiring process of analyzing the acquired first music data and acquiring audio component information indicating an audio component of the analyzed first music data,a control process of judging mental and physical states of the driver based on the acquired driving information, andselecting whether the acquired first music data is reproduced or not based on the acquired audio component information and the judged mental and physical states of the driver; anda reproduction process of reproducing the first music data based on the selection of the control device;wherein the reproducing of the first music data is stopped if the first music data has an audio component that maintain or develops the mental and physical states of sleepiness, tension, or fatigue of the driver. 2. The reproduction controlling method for the mobile unit according to claim 1, wherein in the driving information acquiring process, mobile unit information is acquired as the driving information together with the heartbeat variation information, the mobile unit information indicating a traveling state of the mobile unit. 3. The reproduction controlling method for the mobile unit according to claim 1, wherein in the driving information acquiring process, at least one of heart rate data indicating data of a heart rate of the driver and heartbeat fluctuation data indicating data of a fluctuation in heartbeat is acquired as the heartbeat variation information. 4. A reproduction control system for a mobile unit, comprising: a database that stores a plurality of pieces of sound data; anda control circuit,wherein the control circuit reproduces a piece of sound data from the plurality of pieces of sound data while the mobile unit is traveling and acquires driving information indicating a driving state of the mobile unit,wherein the driving information includes at least heartbeat variation information indicating a variation in heartbeat of a driver who drives the mobile unit,wherein the control circuit analyzes an audio component included in the sound data and acquires audio component information indicating the audio component of the analyzed sound data and that determines mental and physical states of the driver based on the driving information, andwherein the control circuit determines whether or not the audio component information has componen... | Pioneer Corporation | A61B005/04 G08B023/00
US20090099440 | A1 | 2009-04-16 | REDUCTION OF RF INDUCED TISSUE HEATING USING DISCRETE WINDING PATTERNS | 2008-05-08 | The present invention provides, among other things, a medical device having an elongated body and an electrically conductive coil wrapped around the elongated body and covering at least a lengthwise portion of the body. The coil includes a pattern of insulated and non-insulated portions. | 1. A medical device comprising: an elongated body; andan electrically conductive coil wrapped around the elongated body and covering at least a lengthwise portion of the body, the coil including a pattern of insulated sections and non-insulated sections. 2. The device of claim 1, wherein the coil comprises a single, continuous wire. 3. The device of claim 2, wherein the pattern comprises alternating insulated sections and non-insulated sections. 4. The device of claim 3, wherein the insulated sections and the non-insulated sections are of substantially equal length. 5. The device of claim 4, wherein the length of the insulated wire sections is such as to form partial, one, or multiple insulated coil turns. 6. The device of claim 3, wherein the insulated sections and the non-insulated sections are of unequal length. 7. The device of claim 6, wherein the length of the insulated wire sections is such as to form partial, single, or multiple insulated coil turns. 8. The device of claim 3, wherein the alternating insulated sections and non-insulated sections are created by a removal process that removes partial sections from a fully insulated wire by chemical, mechanical, optical, or thermal means. 9. The device of claim 3, wherein the alternating insulated sections and non-insulated sections are created by a covering process that covers sections of a fully non-insulated wire with insulation material. 10. The device of claim 3, wherein the alternating insulated sections and non-insulated sections are created from a plurality of fully insulated and non-insulated sections. 11. The device of claim 1, wherein the coil comprises multiple wires wrapped in a helix. 12. The device of claim 11, wherein the multiple wires have different conductivities. 13. The device of claim 11, wherein at least one of the multiple wires includes alternating insulated and non-insulated sections. 14. The device of claim 13, wherein at least one of the multiple wires is an insulator. 15. The device of claim 11, wherein at least one of the multiple wires includes a fully insulated wire. 16. The device of claim 15, wherein at least one of the multiple wires is an insulator. 17. The device of claim 11, wherein at least one of the multiple wires includes a bare, non-insulated wire. 18. The device of claim 17, wherein at least one of the multiple wires includes an insulator. 19. The device of claim 1, wherein the medical device comprises a catheter for magnetic resonance imaging (MRI). 20. A medical device comprising: an elongated body;a first electrically conductive coil wrapped around the elongated body and covering at least a lengthwise portion of the body, the first coil including a pattern of insulated sections and non-insulated sections; anda second electrically conductive coil wrapped around the elongated body and covering at least the lengthwise portion of the body, the second coil including a pattern of insulated sections and non-insulated sections,wherein ... | - | A61B005/042 A61N001/05
US07536219 | B2 | 2009-05-19 | 4D imaging with a C-arm X-ray system | 2005-01-14 | The present invention utilizes external motion sensors to determine a periodic motion of a patient being examined when generating a series of projected images with a C-arm X-ray device. Three-dimensional images are assembled based on the position information provided by the external motion sensors, and a corresponding four-dimensional image is constructed therefrom. | 1. A method for creating a four-dimensional image of a, subject comprising: from a subject exhibiting uninterrupted periodic external motion, detecting position information representing the uninterrupted periodic external motion of the subject utilizing external position or motion sensors, said external periodic motion comprising successive phases;with a C-arm imaging system, acquiring a series of projected images independent of said phases at successive respective known times in all phases of the uninterrupted external periodic motion represented in the generated positioning information;storing the acquired series of projected images in an image data set with position information;constructing a three-dimensional image, defined by three orthogonal spatial directions from images in the data set for a particular position of the subject in said uninterrupted external periodic motion;repeating the construction of three-dimensional images from images in the data set for each position of the subject in the uninterrupted periodic motion represented in the generated position information, thereby forming a three-dimensional image set; andcombining the images of the three-dimensional image set into a four-dimensional image using said three orthogonal spatial directions as three of the four dimensions and using said uninterrupted external periodic motion as a running variable for a fourth of the four dimensions. 2. The method according to claim 1, comprising employing a camera as the external position or motion sensor. 3. The method according to claim 1, comprising employing a pressure belt as the external position or motion sensor is a pressure belt. 4. A method for creating a four-dimensional image of a, subject comprising: from a subject exhibiting uninterrupted external periodic motion, detecting position generating positioning information representing the uninterrupted periodic external motion of the subject utilizing external position or motion sensors, said periodic motion comprising successive phases;triggering acquisition of a series of projected images, independently of said phases, using a C-arm imaging system, at successive respective known times in all phases the uninterrupted external periodic motion represented in the generated position information;associating the positioning information acquired with each of the series of projected images by a time stamp embodied each of the projected images themselves;storing the acquired series of projected images in an image data set with position information;constructing a three-dimensional image, defined by three orthogonal spatial direction from images in the data set for a particular position of the subject in said uninterrupted external periodic motion;repeating the construction of three-dimensional images from images in the data set for each position of the subject in the uninterrupted external periodic motion represented in the generated position information, thereby forming a three-dimensional ... | Siemens Aktiengesellschaft | A61B005/05 A61B006/00
US07778385 | B2 | 2010-08-17 | Step-and-shoot cardiac CT imaging | 2009-02-16 | The present invention is directed to a method and system of controlling rotation of a gantry to rotate at a rotational speed such that a desired relationship between center projection angles of neighboring partial scans is maintained. | 1. A scanner comprising: a gantry having an x-ray source disposed therein and configured to rotate about an opening having a subject to be scanned disposed therein;an ECG monitor configured to acquire cardiac motion data from the subject to be scanned; anda controller configured to: acquire CT data during a given phase of a cardiac cycle;adjust an inter-scan delay of the scanner based on a heart rate of the subject;detect irregularities in the cardiac cycle using data acquired through the ECG monitor;change an amount of pre-patient collimation based on a table travel distance; andreacquire the CT data if an irregularity is detected. 2. The scanner of claim 1 wherein the controller is further configured to: define full gantry rotations into a number of partial scans; androtate the gantry such that center projection angles of neighboring partial-scans differ by approximately π radians. 3. The scanner of claim 2 wherein the controller is further configured to rotate the gantry at a gantry speed that ensures the center projection angle of neighboring partial-scans differ within the limits of (π−Γ, π+Γ). 4. The scanner of claim 2 further comprising a CT data acquisition system at least connected to the ECG monitor and designed to synchronize CT data acquisition with cardiac motion of the subject. 5. The scanner of claim 4 wherein the ECG monitor is configured to acquire cardiac motion data before and during CT data acquisition. 6. The scanner of claim 1 further comprising a table movable fore and aft through the opening to position the subject and wherein the controller is further configured to: position the subject at a given scan position;determine if CT data acquired at the given scan position is valid; and if so,translate the table to a next scan position; and if not,re-acquire CT data from the subject while positioned at the given scan position. 7. The scanner of claim 6 further comprising an x-ray tube and wherein the controller is further configured to reduce power supplied to the x-ray tube during translation of the table from one scan position to a next. 8. A CT imaging system comprising: a rotatable gantry having an opening therein to receive a subject to be scanned;an x-ray source disposed within the rotatable gantry and configured to project a fan beam of x-rays at the subject during CT data acquisition;a table movable fore and aft through the opening; anda computer programmed to: acquire cardiac gated CT data from a sampling region in a pair of complimentary half-scans;cause rotation of the rotatable gantry at a gantry speed during CT data acquisition from the sampling region such that a center projection angle of x-rays in one half-scan differs from the center projection angle of x-rays in a complimentary half-scan by approximately π radians;adjust an amount of distance the table has to travel during data acquisition and an amount of axial coverage of the subject, based on data acquired from an ECG of the subject;assess whether th... | General Electric Company | G01N023/083 H05G001/12
US07548775 | B2 | 2009-06-16 | Intracranial neural interface system | 2004-10-21 | In some preferred embodiments, without limitation, the present invention comprises an implantable, intracranial neural interface node which is an integrated and minimally invasive platform system and supports cross-modal neural interfaces to the cerebrum and other associated structures in the central nervous system. The neural interfaces comprise electrical and chemical interfaces for neural recording, electrical stimulation, chemical delivery, chemical sensing, chemical sampling, cell delivery, genetic material delivery and/or other functions of interest. | 1. An implantable neural interface node, comprising: a base insertable into a mammalian cranium;a plurality of neuroprobe assemblies coupled to the base;an electronic component coupled to at least one of the neuroprobe assemblies; anda plug, having a recess on a side of the plug, that couples to the base;wherein the recess on the side of the plug houses at least a portion of the electronic component. 2. The implantable neural interface node of claim 1, wherein the plug is threaded and screws into a top portion of the base. 3. The implantable neural interface node of claim 1, wherein the electronic component includes an RF coil, and wherein the recess on the side of the plug houses the RF coil. 4. The implantable neural interface node of claim 3, wherein the electronic component further includes telemetry circuit and the plug further includes a second recess on the side of the plug having a depth that is different from the depth of the first recess, wherein the second recess houses the telemetry circuit. 5. The implantable neural interface node of claim 1, further comprising a flexible interconnect cable that couples the base to the plug. 6. The implantable neural interface node of claim 5, wherein the base includes a groove from a bottom portion of the base to a top portion of the base, and wherein a least a portion of the flexible interconnect cable resides in the groove. 7. An implantable neural interface node, comprising: a base insertable into a mammalian cranium;a plurality of neuroprobe assemblies coupled to the base; andan electronic component coupled to at least one of the neuroprobe assemblies;wherein the base further includes a shelf and the electronic component includes a circuit board on the shelf within the base, wherein the circuit board is substantially flat and circular and defines an open center. 8. The implantable neural interface node of claim 7, wherein the electronic component includes a multiplexer. 9. The implantable neural interface node of claim 8, wherein the multiplexer is coupled to the neuroprobe assemblies, and wherein the multiplexer combines signals from the neuroprobe assemblies. 10. The implantable neural interface node of claim 7, wherein the electronic component includes a plurality of circuit boards, and wherein the circuit boards are stacked within the base. 11. The implantable neural interface node of claim 7, wherein the neuroprobe assembly includes a micro-scale neural target interface device. 12. The implantable neural interface node of claim 11, wherein the micro-scale neural target interface device is a microelectrode array. 13. The implantable neural interface node of claim 12, wherein the electronic component is a multiplexer. 14. The implantable neural interface node of claim 13, wherein the multiplexer is adapted to combine signals from the microelectrode array. 15. An implantable neural interface node, comprising: a base insertable into a mammalian cranium, wherein the base includes a... | The Regents of the University of Michigan | A61B005/04 A61N001/05
US07532921 | B2 | 2009-05-12 | Measuring electrode system | 2003-08-20 | This invention relates to a measuring electrode arrangement (1), in particular for electroimpedance tomography, having at least one measurement object (5) for electric motor contacting of a measurement object (2). It is proposed that a storage space (7) which contains a contact medium (6) for reducing the electric contact resistance between the measuring electrode (5) and the measurement object (2) is located on the side of the measuring electrode (5) facing away from the measurement object (2), said storage space containing a contact medium (6) for reducing the electric contact resistance between the measuring electrode (5) being at least partially permeable for the contact medium (6). | 1. A measuring electrode arrangement for electroimpedance tomography, comprising: at least one measuring electrode for electrically connecting to a measurement object through a contact medium, said measuring electrode being arranged at a distance from an area of contact at which a surface location of the measurement object is to be contacted by the contact medium;a space located between the measuring electrode and the area of contact, said space being filled with the contact medium;a storage space located on the side of the measuring electrode facing away from the area of contact, the storage space containing a contact medium for reducing the electric contact resistance between the measuring electrode and the measurement object, the measuring electrode being at least partially permeable for the contact medium in the storage space, the contact medium in the storage space containing ions in a solvent in solution, and wherein the ions can penetrate through the measuring electrode, and the measuring electrode is impermeable for the solvent. 2. The measuring electrode arrangement according to claim 1, wherein the solvent of the contact medium is a liquid, a gel, a foam or a paste. 3. The measuring electrode arrangement according to claim 1, wherein an adhesive layer is arranged on at least one surface of the measuring electrode arrangement in order to attach the measuring electrode arrangement to the measurement object. 4. The measuring electrode arrangement according to claim 1, wherein the storage space is bordered by a plastic layer. 5. The measuring electrode arrangement according to claim 1, further comprising at least one electric shield which comprises an electrically conductive material and is electrically insulated with respect to the measuring electrode. 6. The measuring electrode arrangement according to claim 5, further comprising a plurality of measuring electrodes that are electrically insulated with respect to one another. 7. The measuring electrode arrangement according to claim 6, further comprising a plurality of shields that are electrically insulated with respect to one another, each shield being arranged on one of the measuring electrodes. 8. The measuring electrode arrangement according to claim 6, further comprising a common electric shield for the measuring electrodes. 9. The measuring electrode arrangement according to claim 5, wherein the shield is located on the side of the measuring electrode facing away from the area of contact. 10. The measuring electrode arrangement according to claim 6, wherein the measuring electrodes are mounted on a belt-like electrode carrier, wherein the electrode carrier is extensible for adjusting the electrode spacing. 11. The measuring electrode arrangement according to claim 1, wherein the at least partially permeable measuring electrode is imperforate in a region extending across the storage space. 12. In a method of electroimpedence tomography, the improvement comprising: (a) prov... | - | A61B005/04
US07966053 | B2 | 2011-06-21 | Method for magnetic resonance spectroscopic imaging | 2007-11-26 | A method for performing spectroscopy using an interleaved readout for at least two species. A B0 field is applied. A first spatial-spectral (SPSP) position resolved spectroscopy sequence (PRESS) excitation with a sufficiently narrow band to excite a first species without exciting a second species is applied. A first readout that measures the first species is performed. A second SPSP PRESS excitation with a sufficiently narrow band to excite the second species without exciting the first species is applied. A second readout that measures the second species is performed. | 1. A method for performing spectroscopy using an interleaved readout for at least two species, comprising of: a) applying a B0 field;b) applying a first spatial-spectral (SPSP) position resolved spectroscopy sequence (PRESS) excitation with a sufficiently narrow band to excite a first species without exciting a second species;c) performing a first readout that measures the first species;d) applying a second SPSP PRESS excitation with a sufficiently narrow band to excite the second species without exciting the first species;e) performing a second readout that measures the second species; andf) generating a spectroscopic output for a portion of k-space from the first readout and the second readout, wherein steps b-e are performed a plurality of times so that the first SPSP PRESS excitation is interleaved with the second SPSP PRESS excitation. 2. The method of claim 1, wherein the spectroscopic output is a spectrum for the first species and the second species. 3. The method of claim 1, wherein the spectroscopic output is a spectroscopic image for the first species and the second species from the first and second readouts. 4. The method of claim 3, wherein the applying a first spatial-spectral (SPSP) position resolved spectroscopy sequence (PRESS) excitation excites a third species, wherein the first readout measures the third species and the spectroscopic image also shows the third species. 5. The method of claim 4, wherein the first SPSP PRESS excitation comprises: a SPSP 90° pulse;a first adiabatic SPSP 180° pulse; anda second adiabatic SPSP 180° pulse, wherein the SPSP 90° pulse and the first and second adiabatic SPSP 180° pulses each have a spectral profile centered on the resonant frequency for exciting the first and third species and a bandwidth sufficiently narrow to avoid exciting the second species; andwherein the second SPSP PRESS excitation comprises: a SPSP 90° pulse;a first adiabatic SPSP 180° pulse; anda second adiabatic SPSP 180° pulse, wherein the SPSP 90° pulse and the first and second adiabatic SPSP 180° pulses each have a spectral profile centered on the resonant frequency for exciting the second species and a bandwidth sufficiently narrow to avoid exciting the first and third species. 6. The method of claim 5, wherein each SPSP 90° pulse has a same spectral profile as the associated first and second adiabatic SPSP 180° pulses. 7. The method of claim 6, wherein the first species is choline containing compounds, the second species is N-acetyl aspartate, and the third species is creatine/phosphocreatine. 8. The method of claim 7, wherein the first and second adiabatic SPSP 180° pulses for the first excitation and the second excitation were designed by first creating an adiabatic sech/tanh pulse wherein the amplitude A(t) of the adiabatic sech/tanh pulse is A(t) =A0sech(βt)−T/2≦t ≦T/2and wherein the frequency modulation function Δω(t) of the adiabatic sech/tanh pulse is Δω(t)=−μβtanh(βt)−T/2≦t ≦T/2where β is a modulation angul... | The Board of Trustees of the Leland Stanford Junior University | A61B005/05 G01N024/00 G01V003/00
US08082032 | B2 | 2011-12-20 | Methods for measuring cross-sectional areas and pressure gradients in luminal organs | 2009-01-12 | The present disclosure comprises a system, catheter and method for measuring the cross-sectional areas and pressure gradients in any hollow organ, such as, for example, blood vessels. One embodiment of such a method includes the steps of introducing an impedance catheter into a treatment site, providing electrical current flow to the treatment site, injecting a first solution and measuring a first conductance value, injecting a second solution and measuring a second conductance value, and calculating the cross-sectional area of the treatment site, in part, based on the first and second conductance values. | 1. A method for measuring the cross-sectional area of a targeted treatment site, comprising: introducing an impedance device into a treatment site, the impedance device selected from the group consisting of an impedance catheter and an impedance wire;providing electrical current flow to the treatment site through the device;injecting a first solution of a first compound having a first conductivity into the treatment site;measuring a first conductance value at the treatment site using the device, the first conductance value indicative of a bolus of the first solution;injecting a second solution of a second compound having a second conductivity into the treatment site, wherein the second conductivity does not equal the first conductivity;measuring a second conductance value at the treatment site using the device, the second conductance value indicative of a bolus of the second solution; andcalculating the cross-sectional area of the treatment site based on the first and second conductance values, the conductivities of the first and second solutions, and a known distance between two detection electrodes of the impedance device. 2. The method of claim 1, wherein the treatment site comprises a body lumen. 3. The method of claim 2, wherein the body lumen comprises a blood vessel. 4. The method of claim 2, wherein the body lumen comprises a biliary tract. 5. The method of claim 2, wherein the body lumen comprises an esophagus. 6. The method of claim 5, wherein the step of injecting a first solution of a first compound comprises the step of administering said first solution to a patient orally. 7. The method of claim 5, wherein the step of injecting a second solution of a second compound comprises the step of administering said second solution to a patient orally. 8. The method of claim 1, wherein the first compound is NaCl. 9. The method of claim 1, wherein the second compound is NaCl. 10. The method of claim 1, wherein the impedance device comprises the impedance catheter comprising an inflatable balloon along the longitudinal axis of the catheter. 11. The method of claim 10, further comprising the step of inflating the balloon to breakup materials causing stenosis at the treatment site. 12. The method of claim 10, wherein the impedance catheter further comprises a stent located over the balloon, said stent capable of being distended to the desired lumen size and implanted into the treatment site. 13. The method of claim 12, further comprising the steps of: distending the stent by inflating the underlying balloon; andreleasing and implanting the stent into the treatment site. 14. The method of claim 1, further comprising the steps of: selecting an appropriately-sized stent based on the cross-sectional area value of the treatment site; andimplanting the stent into the treatment site. 15. The method of claim 1, wherein the device further comprises a pressure transducer. 16. The method of claim 15, further comprising the steps of: measuring... | Electro-Cat, LLC | A61B005/05 A61F002/06
US08124367 | B2 | 2012-02-28 | Device for applying a detector reagent to the skin for measuring cholesterol | 2006-02-28 | The present invention provides a method and apparatus for non-invasive measurement of skin cholesterol. More particularly, one aspect of the invention provides for a device to apply a detector reagent to a selected area of skin. Another aspect of the invention provides for an indicator device to produce a visual change corresponding to the amount of detector reagent that is bound in the skin. The method and apparatus of this invention typically do not require any instrumentation for certain embodiments, allowing the invention to be suitable for self-testing, for example, but not limited to, in the home environment. As such the invention is particularly useful to allow individuals to assess their risk of atherosclerosis and related vascular diseases. | 1. A device to apply a detector reagent to a selected area of skin to detect an analyte, the device comprising: a) a body; andb) at least one applicator retained at a first end thereof by the body and having a second end to contact a selected area of skin, the second end of the applicator being adapted to transfer to the selected area of skin a detector reagent to detect an analyte;wherein the body includes at least one recess therein for receiving the detector reagent,wherein the recess is of a depth sufficient to receive therein the applicator so that the second end of the applicator does not extend beyond the recess, andwherein the body, the recess, and the applicator remain in a fixed position relative to each other. 2. The device of claim 1, wherein the applicator applies the detector reagent to the selected area of skin using capillary action. 3. The device of claim 1, wherein the applicator includes a wicking element. 4. The device of claim 1, wherein a perimetrical extent of a portion of the recess is greater than a perimetrical extent of the wicking element. 5. The device of claim 4, wherein the portion of the recess having the greater perimetrical extent surrounds the second end of the wicking element. 6. The device of claim 5, wherein the portion of the recess having the greater perimetrical extent surrounds the second end of the wicking element so that a gap is provided therearound. 7. The device of claim 3, wherein the wicking element is a fiber plug. 8. The device of claim 3, wherein the wicking element is of inert polyolefin material. 9. The device of claim 1, wherein the applicator is a gel. 10. The device of claim 1, wherein the applicator is cylindrical. 11. The device of claim 1, wherein two applicators are provided, the applicators are spaced from one another so that a first applicator applies a control detector reagent and a second applicator applies a test detector reagent, wherein said test detector reagent detects the analyte or levels of the analyte on said selected area of skin. 12. The device of claim 11, wherein each applicator presents a different cross section at said second end. 13. The device of claim 11 wherein said first applicator has a low concentration of detector reagent and said second applicator has a high concentration of detector reagent. 14. The device of claim 1, wherein the applicator is saturated with the detector reagent. 15. The device of claim 1, wherein the detector reagent is adapted to detect levels of skin cholesterol. 16. The device of claim 1 wherein said first end of the body has a first side and a second side opposite said first side, and wherein said applicator is located on said first side and a pad is located on said second side. 17. The device of claim 16 wherein said applicator comprises a detector reagent and said pad comprises a substrate solution. 18. The device of claim 17 wherein two applicators are provided, the applicators are spaced from one another so that a f... | Miraculins, Inc. | C12Q001/60
US08022705 | B2 | 2011-09-20 | Microstrip coil designs for MRI devices | 2007-03-07 | A microstrip-based RF coil for use in an MRI apparatus constructed to perform human head and extremity imaging according to one embodiment of the present invention includes a coil former defined by an inner core member and a shield support that surrounds the inner core member. An outer surface of the shield support supports a conductive segmented shield and a plurality of conductive strip lines are disposed on an inner surface of the inner core module and extend parallel to a longitudinal axis thereof. According to one aspect of the present invention, all of the strip lines are not homogenous so as to introduce asymmetry into the coil design. | 1. A microstrip-based RF coil for use in an MRI apparatus constructed to perform human head and extremity imaging, comprising: a shield support member having an outer surface and an interior, the outer surface supporting a conductive segmented shield; an inner core module disposed within the interior of the shield support member and having an inner surface and a longitudinal axis and a bore extending through the inner core module along the longitudinal axis and defining the inner surface; a plurality of conductive strip lines disposed on the inner surface of the inner core module and extending parallel to the longitudinal axis; a plurality of components that electrically couple and operatively connect the conductive strip lines to the segmented shield; and an opening formed at one end of the coil and defined by a slot formed in the shield support member and in the inner core module for placement over eyes of a patient, the opening causing the coil to have an asymmetrical design. 2. The microstrip-based RF coil of claim 1, wherein the plurality of strip lines includes at least one reduced length strip line and the segmented shield includes at least one reduced length shield segment, both of which are located in the region of the opening so as to permit formation of the slot. 3. The microstrip-based RF coil of claim 2, wherein there are two or more strip lines of reduced length and two or more reduced length shield segments that overlie the reduced length strip lines so as to form the slot. 4. The microstrip-based RF coil of claim 1, wherein the opening comprises a rectangular shaped slot formed along an arc at the one end of the coil so as reduce the overall length of the coil in a region of the opening. 5. The microstrip-based RF coil of claim 1, wherein the plurality of components include a plurality of tuning capacitors that electrically connect the strip lines to the segmented shield. 6. The microstrip-based RF coil of claim 1, wherein the conductive strips are adhesively attached to the inner surface of the core module with longitudinal spaces being formed between adjacent conductive strips. 7. The microstrip-based RF coil of claim 1, wherein each of the shield support member and the inner core module has a cylindrical shape, with the shield support member being concentric to and surrounding an outer surface of the inner core module. 8. The microstrip-based RF coil of claim 1, further including: a front end plate; and a rear end plate, wherein one end of the shield support member is attached to the front end plate and another end of the shield support cylinder is attached to the rear end plate with an annular space formed between the core module and inner surface of the shield support cylinder. 9. The microstrip-based RF coil of claim 1, wherein ends of the segmented shield are bent at right angles to define the ends of the coil and the plurality of components includes a plurality of shield interconnection capacitors that are formed i... | Insight Neuroimaging Systems, LLC | G01V003/00
US08177715 | B2 | 2012-05-15 | Capsule medical system and biological information acquiring method | 2008-11-28 | A capsule medical system is provided with a capsule medical device to be inserted into a subject, at least one electrode pad having a plurality of receiving electrodes, a receiving electrode switching unit, a control unit for controlling operations of the receiving electrode switching unit, and a position detector. The capsule medical device has a biological information acquiring unit for acquiring biological information of the subject, and a transmitting unit for outputting the biological information from a transmitting electrode through a living body. At least one electrode pad detects the biological information by a plurality of receiving electrodes. The receiving electrode switching unit switches a pair of receiving electrodes among the plurality of receiving electrodes. The position detector detects a position of the capsule medical device inside the subject based on the biological information detected by the electrode pad, and position coordinate data of the plurality of receiving electrodes. | 1. A capsule medical system, comprising: a capsule medical device comprising a biological information acquiring unit for acquiring biological information of a subject, and a transmitting unit for outputting the biological information from a transmitting electrode through a living body;at least one electrode pad arranged on a body surface of the subject and comprising a plurality of receiving electrodes for detecting the biological information;a receiving electrode switching unit that switches a pair of receiving electrodes among the plurality of receiving electrodes;a control unit that controls operations of the receiving electrode switching unit; anda position detector that detects a position of the capsule medical device within the subject based on the biological information detected by the electrode pad and position coordinate data of the plurality of receiving electrodes. 2. The capsule medical system according to claim 1, wherein the plurality of receiving electrodes includes three or more receiving electrodes, and the position detector detects at least one of the position and direction of the capsule medical device within the subject based on detection values of different directions detected by the three or more receiving electrodes. 3. The capsule medical system according to claim 1, wherein the receiving electrode switching unit is arranged within the electrode pad. 4. The capsule medical system according to claim 1, further comprising an A/D conversion processing unit that is arranged within the electrode pad and converts into digital data the biological information detected by the pair of receiving electrodes, wherein the position detector detects the position of the capsule medical device within the subject based on the digital data and the position coordinate data of the plurality of receiving electrodes, andthe control unit is arranged within the electrode pad. 5. The capsule medical system according to claim 1, wherein the transmitting electrode is a transparent electrode. 6. The capsule medical system according to claim 1, wherein the transmitting electrode includes a first transmitting electrode provided at an outer surface of a capsule-shaped casing of the capsule medical device, and a second transmitting electrode provided at a tip of a cable extended from the capsule-shaped casing. 7. The capsule medical system according to claim 1, wherein the electrode pad is provided with a flexible circuit board for fixedly arranging the plurality of receiving electrodes at a known position coordinate within the body surface of the subject. 8. The capsule medical system according to claim 1, further comprising a biological information detector that detects biological activity information of the subject, anda timing controller that calculates variation of the biological activity information based on the biological activity information sequentially detected by the biological information detector, and causes the position detector to det... | Olympus Medical Systems Corp. Olympus Corporation | A61B005/00
US08306612 | B2 | 2012-11-06 | System for relocating catheter-supported electrodes on segmented model | 2008-12-17 | Guidance to an operator to more accurately position electrodes upon a segmented heart model (SGM). The SGM is included in a map panel on a display screen. A catheter advanced into a beating heart supports one or more electrodes. During a single beat of the heart, an image is obtained with darkened portions corresponding to locations of the electrodes. The image is presented in the same map panel as the SGM. The current location of the electrodes is confirmed relative to the SGM, either manually or through automated software algorithms. EP data is captured that represents electrophysiological signals of the beating heart at the current location for each of the electrodes. A signal processing algorithm is applied to the captured EP data in view of the confirmed current location of the electrodes to result in a calculation that is mapped at the confirmed location of the electrodes. | 1. A computer-assisted method for guiding an operator in defining electrode positions upon a display of a segmented heart model, in order to construct a more accurate map than achievable without such guidance, the segmented heart model being included in a map panel on a display screen, comprising the steps of: advancing a catheter into a beating heart, the catheter having a proximal end and a distal end that supports one or more electrodes;obtaining an image during a beat of the heart, the image including one or more darkened portions corresponding to locations of the one or more electrodes;presenting the image in the same map panel that includes the display of the segmented heart model;confirming a current location of the one or more electrodes at the actual position of the catheter relative to the segmented heart model;capturing EP data that represents electrophysiological signals of the beating heart at the current location for each of the one or more electrodes;applying a signal processing algorithm to the captured EP data in view of the confirmed current location of the one or more electrodes to result in a calculation; andmapping the calculation at the confirmed location of the one or more electrodes. 2. The method of claim 1, wherein the presenting step presents a fluoroscopic image as the image. 3. The method of claim 1, wherein the image comprises an overlay over the map panel that includes the display of the segmented heart model. 4. The method of claim 1, wherein the image is presented with the same scale, magnification and orientation as the segmented model relative to the patient. 5. The method of claim 1, wherein the one or more electrodes are radiopaque electrodes. 6. The method of claim 1, wherein the catheter is free of sensors to track the location and orientation of any of the one or more electrodes. 7. The method of claim 1, wherein the confirming step comprises the operator confirming each electrode location within the segmented model. 8. The method of claim 1, further comprising the step of automatically determining a position of the one or more electrodes within the segmented model by matching each darkened portion of the image as a corresponding position of each electrode. 9. The method of claim 1, wherein the automatic determining step is performed by software. 10. The method of claim 1, further comprising the steps of: automatically determining a position of the one or more electrodes within the segmented model by matching each darkened portion of the image as a corresponding position of each electrode;proposing the automatically determined positions to an operator of the computer-implemented method; andreceiving from the operator an acceptance of the proposed the automatically determined positions,wherein the automatically determined positions are included into the segmented heart model as a function of the operator's acceptance. 11. The method of claim 1, wherein the signal processing algorithm executes in a ... | C.R. Bard, Inc. | A61B005/04
US08221430 | B2 | 2012-07-17 | System and method for manufacturing arthroplasty jigs | 2007-12-18 | Disclosed herein is a method of computer generating a three-dimensional surface model of an arthroplasty target region of a bone forming a joint. The method may include: generating two-dimensional images of at least a portion of the bone; generating an open-loop contour line along the arthroplasty target region in at least some of the two-dimensional images; and generating the three-dimensional model of the arthroplasty target region from the open-loop contour lines. | 1. A method of manufacturing an arthroplasty jig, the method comprising: generating two-dimensional images of at least a portion of a bone forming a joint;using at least one computer processor to generate a first three-dimensional computer model of the at least a portion of the bone from the two-dimensional images;using at least one computer processor to generate a second three-dimensional computer model of the at least a portion of the bone from the two-dimensional images;causing the first and second three-dimensional computer models to have in common a reference position, wherein the reference position includes at least one of a location or an orientation relative to an origin;generating a first type of data with the first three-dimensional computer model,wherein the first three-dimensional computer model is a bone only model;generating a second type of data with the second three-dimensional computer model, wherein the second three-dimensional computer model is a bone and cartilage model;employing the reference position to integrate the first and second types of data into an integrated jig data; andusing the integrated jig data at a manufacturing machine to manufacture the arthroplasty jig. 2. The method of claim 1, wherein the bone only and bone and cartilage models represent a degenerated state of the joint. 3. The method of claim 1, wherein the first type of data includes at least one of saw cut or drill hole information, and the second type of data includes surface contour information of the at least a portion of the bone. 4. The method of claim 3, wherein the saw cut and drill hole information includes at least one of location, orientation or size of at least one of a proposed arthroplasty saw cut or drill hole. 5. The method of claim 1, wherein the second three-dimensional computer model is generated at least in part from open-loop contour lines derived at least in part from the two-dimensional images. 6. The method of claim 1, wherein the second three-dimensional computer model is generated at least in part from closed-loop contour lines derived at least in part from the two-dimensional images. 7. The method of claim 1, wherein the first three-dimensional computer model is a three-dimensional volumetric model. 8. The method of claim 1, wherein the second three-dimensional computer model is a three-dimensional surface model. 9. The method of claim 1, wherein the two-dimensional images are MRI images. 10. The method of claim 1, wherein the two-dimensional images are CT images. 11. The method of claim 1, wherein the reference position is at least one of a point, multiple points, a vector, a plane, or a plane plus a point. 12. The method of claim 1, wherein the reference position is near the joint in the two-dimensional images. 13. The method of claim 1, wherein the joint is at least one of a knee, elbow, wrist, ankle, shoulder, hip or vertebrae interface. 14. The method of claim 1, wherein a change in location or orientation re... | OtisMed Corporation | A61B017/58 A61B017/60 A61F002/00
US08353881 | B2 | 2013-01-15 | Infusion sets for the delivery of a therapeutic substance to a patient | 2005-12-28 | Devices and methods for delivering a therapeutic substance to a patient are provided. Embodiments include infusion sets that include an active agent. Also provided are systems and kits. | 1. A system for delivering a therapeutic fluid to a patient, the system comprising: an infusion set comprising at least one transcutaneous cannula configured for delivering the therapeutic fluid to within the patient;a securement element for securing the infusion set to the patient;an implantable sensor for monitoring an analyte wherein the sensor is physically associated with the securement element;an active agent comprising at least one of an antimicrobial agent or an anti-scarring agent or both an antimicrobial agent and an anti-scarring agent; anda non-active agent for controllably releasing the active agent over a predetermined time period. 2. The system of claim 1, wherein the active agent is provided on at least a portion of the infusion set. 3. The system of claim 1, wherein the active agent is applied by one or more of spraying, dipping or coating the at least one cannula. 4. The system of claim 1, wherein the active agent is provided on the securement element. 5. The system of claim 1, wherein the infusion set further comprises an insertion element for inserting the at least one cannula into the patient. 6. The system of claim 5, wherein the active agent is provided on the insertion element. 7. The system of claim 1, wherein the infusion set further comprises tubing configured for fluid communication between a source of the therapeutic fluid and the at least one cannula. 8. The system of claim 7, wherein the active agent is provided on the tubing. 9. The system of claim 1, wherein the active agent is provided on the implantable sensor. 10. The system of claim 1, wherein the active agent is a coating. 11. The system of claim 10, wherein the coating comprises multiple coats of the active agent. 12. The system of claim 1, wherein the active agent is integrated into the material of the infusion set. 13. The system of claim 1, wherein the antimicrobial agent comprises at least one of penicillin, mupirocin, erthromycin, polymyxin, silver sulfadiazine, cephalosporins, bacitracin, tetracycline, doxycycline, gentamycin, quinolines, neomycin, clindamycin, kanamycin, metronidazole, iodine, Povidine-iodine, benzalkonium chloride, benzoic acid, chlorhexidine, nitrofurazone, benzoyl peroxide, hydrogen peroxide, hexachlorophene, phenol, resorcinol, and cetylpyridinium chloride, nystatin, ciclopirox, chloroxylenol, triacetin, sulconazole, undecylenic acid, tolnaftate, miconizole, clotrimazole, oxiconazole, griseofulvin, econazole, ketoconozole, and amphotericin B, acyclovir, ribarivin, interferons, nitrofurazone, iodine, silver nitrate, silver sulfadiazine, zinc oxide, or combinations thereof. 14. The system of claim 1, wherein the therapeutic fluid comprises insulin and the sensor comprises a glucose sensor. 15. The system of claim 14, further comprising an insulin delivery device wherein the system is configured to communicate glucose information from the glucose sensor to the insulin delivery device. 16. The system of claim 15, wherei... | Abbott Diabetes Care Inc. | A61M005/32 A61M025/00
US08690774 | B2 | 2014-04-08 | Analyzer for measuring blood gas parameters | 2008-11-19 | The invention relates to a method and device for measuring blood gas parameters, preferably pH, pCO2, and pO2, in a blood sample, where the blood sample of a patient is fed into at least one measuring cell of an analyzer. In order to obtain accurate values for the blood gas parameters even in cases where the temperature of the patient deviates from normal temperature, the temperature of the patient or blood sample is measured upon sample withdrawal, and the measured temperature is transmitted to the analyzer or is recorded by the analyzer, and the temperature of the measuring cell of the analyzer is adjusted to the measured temperature by cooling or heating. | 1. An analyzer comprising: at least one measuring cell;a temperature sensor for measuring the temperature of the measuring cell;elements for heating and cooling the measuring cell;a regulating unit for adjusting the temperature of the measuring cell to the temperature of a patient or blood sample upon sample withdrawal;a temperature probe for measuring the temperature of the patient or blood sample, wherein the regulating unit is connected to the temperature probe via a cable or wireless link for data transmission from the probe to the regulating unit; anda locking device on a sample input element, wherein the regulating unit enables sample input only when the measuring cell temperature is equal to the blood sample temperature or patient temperature. 2. The analyzer of claim 1, wherein the wireless link comprises an infrared or a radio frequency signal. 3. The analyzer of claim 1, wherein the regulating unit is configured to adjust the temperature of the measuring cell between about 22 and about 40° C. 4. The analyzer of claim 1 further comprising an electrochemical measurement electrode configured for measuring at least one blood gas parameter in the blood sample, wherein the blood gas parameter is selected from pH, pCO2, pO2, and combinations thereof. 5. An analyzer comprising: at least one measuring cell;a temperature sensor for measuring the temperature of the measuring cell;elements for heating and cooling the measuring cell;a regulating unit for adjusting the temperature of the measuring cell to the temperature of a patient or blood sample upon sample withdrawal; anda temperature probe for measuring the temperature of the patient or blood sample, wherein the regulating unit is connected to the temperature probe via a cable or wireless link for data transmission from the probe to the regulating unit, andthe analyzer enables the blood sample to enter the measuring cell only if the temperature of the measuring cell is substantially equal to the measured temperature of the patient or blood sample upon sample withdrawal. 6. The analyzer of claim 5, wherein the temperature of the measuring cell is adjusted to the measured temperature of the patient or blood sample upon sample withdrawal, before the analyzer enables the blood sample to enter the measuring cell. 7. An analyzer comprising: at least one measuring cell;a temperature sensor for measuring the temperature of the measuring cell;elements for heating and cooling the measuring cell;a regulating unit for adjusting the temperature of the measuring cell to the temperature of a patient or blood sample upon sample withdrawal; anda temperature probe for continuously measuring the temperature of the patient or blood sample, wherein the regulating unit is connected to the temperature probe via a cable or wireless link for data transmission from the probe to the regulating unit, andthe regulating unit is configured to continually adjust the temperature of the measuring cell synchronously with t... | Roche Diagnostics Operations, Inc. | A61B005/00 A61B019/00
US20090149768 | A1 | 2009-06-11 | Method for monitoring a person being examined | 2008-11-21 | The invention relates to a method for recording image data of a person being examined in medical diagnostic equipment, comprising the following steps: recording measurement data to create image data; recording at least one of the two variables: heart activity and breathing activity of the person being examined, during recording of the measurement data; automatic analysis of the recorded activity characteristic by comparison with a predetermined activity characteristic; and informing an operator of the medical diagnostic equipment if the analyzed activity characteristic does not match the predetermined activity characteristic. | 1.-23. (canceled) 24. A method for recording image data of a person being examined in a medical diagnostic equipment, comprising: recording measurement data for creating the image data;recording a physiological activity of the person being examined during recording the measurement data;automatically analyzing a characteristic of the recorded activity by comparing with a predetermined activity characteristic; andinforming an operator of the medical diagnostic equipment if the analyzed activity characteristic does not match the predetermined activity characteristic. 25. The method as claimed in claim 24, wherein the physiological activity comprises a heart activity and a breathing activity, andwherein the heart activity or the breathing activity or both the heart activity and the breathing activity is recorded during the recording of the measurement data. 26. The method as claimed in claim 25, wherein the heart activity is recorded using an ECG. 27. The method as claimed in claim 25, wherein the breathing activity is determined using a respiration strap or based on the created image data. 28. The method as claimed in claim 25, wherein the heart activity or the breathing activity is stored in conjunction with the created image data. 29. The method as claimed in claim 25, wherein the predetermined activity characteristic matches a regular breathing characteristic or a breath-hold characteristic when monitoring the breathing activity. 30. The method as claimed in claim 25, wherein the predetermined activity characteristic matches a regular heart activity when monitoring the heart activity. 31. The method as claimed in claim 24, wherein the operator of the diagnostic equipment is informed visually or acoustically when an irregularity is detected in the heart activity or the breathing activity. 32. The method as claimed in claim 24, wherein an alternative for creating the image data is automatically proposed to the operator if the analyzed activity characteristic does not match the predetermined activity characteristic. 33. The method as claimed in claim 24, wherein the measurement data that is recorded when an irregularity of the physiological activity is detected is not taken into account when creating the image data. 34. The method as claimed in claim 24, wherein a regularity of the predetermined activity characteristic is determined by monitoring the physiological activity before the recording of the measurement data and comparing the predetermined activity characteristic before and during the recording of the measurement data. 35. The method as claimed in claim 24, wherein an average heart rate is calculated from previous heartbeats and an irregular heart rate is determined if a current heart rate differs from the average heart rate by a predetermined value. 36. The method as claimed in claim 24, wherein a start of the recording of the measurement data is checked. 37. The method as claimed in claim 24, wherein the activity characteris... | Siemens Aktiengesellschaft | A61B005/0402 A61B006/00
US20090112769 | A1 | 2009-04-30 | SYSTEMS AND METHODS FOR REMOTE PATIENT MONITORING | 2007-10-24 | A method according to one aspect of the present invention includes receiving patient information, analyzing the patient information to identify a condition for the patient, and formatting a report based on the patient information and the patient condition. Embodiments of the present invention may be used to monitor any appropriate medical device from essentially any location from which a communications signal can be sent and received. This enables patients to enjoy an active lifestyle by not being tied to medical device monitoring equipment that is difficult or impossible to transport or having to routinely visit health care facilities. The present invention can be used to monitor, process, and transport any amount and type of data from any medical device to any suitable user, such as a healthcare provider. | 1. A method comprising: receiving patient information;analyzing the patient information to identify a condition for the patient; andformatting a report based on the patient information and the patient condition. 2. The method of claim 1, wherein the patient information includes medical information regarding a plurality of patients. 3. The method of claim 1, wherein the patient information is received in one or more formats, the one or more formats including at least one of an XML record, an SMS text message, an email, and a facsimile. 4. The method of claim 1, further comprising: validating the patient information by: performing an analysis of a subset of the patient information, wherein the subset comprises at least one of: a medical device serial number;a medical device identifier;a patient identifier;one or more parity bits;a cyclic redundancy checking code; andan error correction code; andcomparing the analyzed subset to a previously stored patient datum. 5. The method of claim 1, wherein the received patient information is encrypted, the method further comprising decrypting the received patient information. 6. The method of claim 5, wherein decrypting the received patient is performed using at least one of: a private key associated with a medical data server;a public key associated with a user of a medical device; anda public key associated with a medical device. 7. The method of claim 1, further comprising confirming receipt of the patient information. 8. The method of claim 1, wherein the formatted report includes one or more formats, the one or more formats including at least one of a web page layout, a spreadsheet, a facsimile, an email, an SMS text message, and an HIPAA-compliant format. 9. The method of claim 1, wherein the patient information includes at least one of: a biometric measurement;behavioral data; anddata measured by a medical device, wherein the data measured by the medical device includes at least one of diagnostic information regarding the medical device and health status information entered by the patient. 10. The method of claim 9, wherein the patient information is received from an intermediary device in communication with the medical device. 11. The method of claim 9, further comprising authenticating the intermediary device. 12. The method of claim 11, further comprising rejecting receipt of the patient information from the intermediary device unless the intermediary device is authenticated. 13. The method of claim 9, wherein the patient information includes data measured by a plurality of medical devices, wherein the plurality of medical devices include at least one of: a blood glucose meter;a pacemaker;a blood pressure monitor;an insulin pump;a pulse oximeter;a holter monitor;an electrocardiograph;an electroencephalograph;a blood alcohol monitor;an alcohol breathalyzer;an alcohol ignition interlock;a respiration monitor;an accelerometer;a skin galvanometer;a thermometer;a patient geolocation device;a s... | - | G06Q050/00 H04L009/00 A61B005/00
US20090132275 | A1 | 2009-05-21 | Determining a demographic characteristic of a user based on computational user-health testing | 2007-11-19 | Methods, apparatuses, computer program products, devices and systems are described that carry out accepting at least one output of at least one of a plurality of user-health test functions, the at least one output at least partly based on an interaction between a user and at least one device-implemented application having an apparent function that is unrelated to user-health testing; and transmitting at least one demographic characteristic of the user based on the at least one output of the at least one of a plurality of user-health test functions. | 1-39. (canceled) 40. A system comprising: circuitry for accepting at least one output of at least one of a plurality of user-health test functions, the at least one output at least partly based on an interaction between a user and at least one device-implemented application having an apparent function that is unrelated to user-health testing; andcircuitry for transmitting at least one demographic characteristic of the user based on the at least one output of the at least one of a plurality of user-health test functions. 41. The system of claim 40 wherein the circuitry for accepting at least one output of at least one of a plurality of user-health test functions, the at least one output at least partly based on an interaction between a user and at least one device-implemented application having an apparent function that is unrelated to user-health testing comprises: circuitry for accepting at least one physiological attribute measure as the at least one output of at least one user-health test function, the at least one physiological attribute measure at least partly based on the interaction between the user and the at least one device-implemented application having an apparent function that is unrelated to user-health testing. 42. The system of claim 40 wherein the circuitry for accepting at least one output of at least one of a plurality of user-health test functions, the at least one output at least partly based on an interaction between a user and at least one device-implemented application having an apparent function that is unrelated to user-health testing comprises: circuitry for accepting a user image as the at least one output of at least one user-health test function, the user image at least partly based on the interaction between the user and the at least one application having an apparent function that is unrelated to user-health testing. 43. The system of claim 40 wherein the circuitry for accepting at least one output of at least one of a plurality of user-health test functions, the at least one output at least partly based on an interaction between a user and at least one device-implemented application having an apparent function that is unrelated to user-health testing comprises: circuitry for accepting at least one output of at least one user alertness or attention test function, the at least one output at least partly based on the interaction between the user and the at least one device-implemented application having an apparent function that is unrelated to user-health testing. 44. The system of claim 40 wherein the circuitry for accepting at least one output of at least one of a plurality of user-health test functions, the at least one output at least partly based on an interaction between a user and at least one device-implemented application having an apparent function that is unrelated to user-health testing comprises: circuitry for accepting at least one output of at least one user memory test function, the at least one... | Searete LLC, a limited liability corporation of the State of Delaware | G06Q050/00 A61B005/00
US20090118590 | A1 | 2009-05-07 | MULTI-SENSOR SYSTEM, DEVICE, AND METHOD FOR DERIVING HUMAN STATUS INFORMATION | 2007-10-27 | The invention is a wireless communications device, such as a cellular telephone, having sensors to generate data indicative of a physiological or contextual parameters of a user. A processor on the wireless communications device is adapted derive physiological state information of the user from the contextual or physiological parameters. The apparatus may include a central monitoring unit remote from the sensors for storing data and transmitting data to a recipient. | 1. A system for detecting, monitoring and reporting human physiological information, comprising: a. a sensor device adapted to be placed in proximity to an individual's body, said sensor device including at least two of an accelerometer, a GSR sensor, a heart-related sensor, and a heat flux sensor, said sensor device being adapted to generate: (i) data indicative of at least two of motion of said individual, the resistance of said individual's skin to electric current, heart-related data of said individual, and heat flow of said individual,(ii) derived data from at least a portion of said data indicative of at least two of said motion of said individual, said resistance of said individual's skin to electric current, said heart-related data of said individual, and said heat flow of said individual, said derived data comprising a physiological parameter of said individual that cannot be wholly measured directly by any one of said accelerometer, said GSR sensor, said heat flux sensor and said heart-related sensor;b. a central monitoring unit remote from said sensor device adapted to generate analytical status data from at least a portion of at least one of: (i) at least two of said data indicative of at motion of said individual, said resistance of said individual's skin to electric current, said heart-related data of said individual, and said heat flow of said individual,(ii) said derived data, and(iii) said analytical status data,said central monitoring unit including a data storage device for retrievably storing at least one of: (i) said at least two of said data indicative of at motion of said individual, said resistance of said individual's skin to electric current, said heart-related data of said individual, and said heat flow of said individual,(ii) said derived data, and(iii) said analytical status data;c. a data transfer means for establishing at least temporary electronic communication between said sensor device and said central monitoring unit; andd. a means for transmitting at least one of: (i) said at least two of said data indicative of at motion of said individual, said resistance of said individual's skin to electric current, said heart-related data of said individual, and said heat flow of said individual,(ii) said derived data, and(iii) said analytical status data to a recipient. 2. A sensor device adapted to be placed in proximity to an individual's body, comprising: a. at least two of an accelerometer adapted to generate data indicative of motion of said individual, a GSR sensor adapted to generate data indicative of the resistance of said individual's skin to electric current, a heart-related sensor adapted to generated data indicative of said individual's heart, and a heat flux sensor adapted to generate data indicative of the heat flow of said individual;b. a processor coupled to at least two of said accelerometer, said GSR sensor, said heart-related sensor, and said heat flow sensor, said processor being adapted to generate ... | - | A61B005/00
US07539535 | B1 | 2009-05-26 | Real-time, high frequency QRS electrocardiograph with reduced amplitude zone detection | 2006-01-26 | Real time cardiac electrical data are received from a patient, manipulated to determine various useful aspects of the ECG signal, and displayed in real time in a useful form on a computer screen or monitor. The monitor displays the high frequency data from the QRS complex in units of microvolts, juxtaposed with a display of conventional ECG data in units of millivolts or microvolts. The high frequency data are analyzed for their root mean square (RMS) voltage values and the discrete RMS values and related parameters are displayed in real time. The high frequency data from the QRS complex are analyzed with imbedded algorithms to determine the presence or absence of reduced amplitude zones, referred to herein as “RAZs”. RAZs are displayed as “go, no-go” signals on the computer monitor. The RMS and related values of the high frequency components are displayed as time varying signals, and the presence or absence of RAZs may be similarly displayed over time. | 1. A process of operating a computer, comprised of a general purpose data processor of known type and a display device, to enable the data processor to execute a plurality of steps in an object program, such that the same results will be produced when using the same given data, comprising the steps of: a. inputting a patient's electrocardiograph signal to the computer via a communications channel, the signal comprising a succession of waves;b. using the data processor to independently isolate the QRS interval from each of the waves of the signal;c. using the data processor to independently analyze data within each of the isolatedQRS intervals relating to cardiac function of a patient in real-time, the step of analyzing including band-pass filtering the data between about 150 Hz and about 250 Hz; andd. using the display device to display the analyzed data, the signal, the waves of the signal, the QRS intervals, or any combination beat-by-beat in real-time. 2. The process of claim 1, wherein the step of analyzing the data within the QRS interval further comprises the steps of: using the data processor to generate an initial template of the signal using the first QRS interval from the first wave of the signal;using the data processor to cross-correlate each subsequent independently isolated QRS interval against predetermined criteria wherein accepted QRS intervals are incorporated into the initial template to create a running template in real-time;using the data processor to align each independently isolated QRS interval with the running template in real-time; andusing the data processor to calculate predetermined, selectable characteristics of each QRS interval in a beat-by-beat, real-time manner. 3. The process of claim 2, wherein the step of using the data processor to calculate is comprised of calculating a reduced amplitude zone, wherein the reduced amplitude zone occurs when at least two local maxima or at least two local minima are present in the filtered data; andwherein each local maximum or each local minimum is a peak or a trough, respectively and wherein the absolute value of each peak or trough's voltage exceeds that of a predetermined number of sample points within the filtered data immediately preceding and following each peak or trough. 4. The process of claim 3, wherein the absolute value of the amplitude of the smallest of the at least two local maxima or the smallest of the at least two minima is at least a predetermined percentage relative to the largest of the at least two maxima or the largest of the at least two minima, respectively. 5. The method of claim 3, wherein the absolute value of the amplitude of the smallest of the at least two local maxima or the smallest of the at least two local minima is at least a predetermined multiple of the high frequency noise level of a predetermined iso-electric portion. 6. The method of claim 2, wherein the step of using the data processor to calculate is comprised of calculating a s... | The United States of America as represented by the Administrator of the National Aeronautics and Space Administration | A61B005/0472
US20090112117 | A1 | 2009-04-30 | Electrophysiological assessment of the integrity of cerebral vasculature | 2007-10-24 | The present invention discloses a method for monitoring the blood flow in the cerebral vasculature of a subject. The method includes measuring the electrophysiological activity of different regions in the brain in the excited or unexcited state. The measured electrophysiological activity of each region is then compared with the baseline of the electrophysiological activity of that region for the corresponding state. External stimuli or the performance of specific tasks by the subject can be used to excite different regions of the brain. Any deviation in the measured electrophysiological activity from the baseline indicates an altered blood flow in that region of the brain. Identification of this particular region of the brain which has altered activity can be carried out based on the external stimuli that resulted in the altered activity. Specific branches of the cerebral vasculature with an altered blood flow may also be determined based on the regions of the brain showing altered electrophysiological activity. | 1. A method for monitoring blood flow in at least one region of cerebral vasculature of a subject, the method comprising: a. determining an electrophysiological activity in the at least one region of the cerebral vasculature using a non-invasive technique;b. determining a deviation of the electrophysiological activity from a baseline of electrophysiological activity attributed to the at least one region of the cerebral vasculature; andc. determining the blood flow in specific branches of the at least one region of the cerebral vasculature based on the deviation. 2. The method according to claim 1 further comprising providing at least one external stimulus to the subject. 3. The method according to claim 2, wherein the external stimulus is an auditory stimulus. 4. The method according to claim 3, wherein providing the auditory stimulus comprises: a. selecting at least one word from a predetermined set of words, the at least one word being selected based on the at least one region of the cerebral vasculature; andb. audibly presenting the at least one word to the subject. 5. The method according to claim 4 further comprising maintaining a list of pre-selected words to be used for the auditory stimulus. 6. The method according to claim 2, wherein the external stimulus is a visual stimulus. 7. The method according to claim 6, wherein providing the visual stimulus comprises: a. selecting at least one word from a predetermined set of words, the at least one word being selected, based on the at least one region of the cerebral vasculature; andb. visually presenting the at least one word to the subject. 8. The method according to claim 1 further comprising determining a first baseline of electrophysiological activity related to the at least one region of the cerebral vasculature. 9. The method according to claim 1 further comprising determining a second baseline of the electrophysiological activity related to the at least one region of the cerebral vasculature in response to an external stimulus. 10. The method according to claim 1 further comprising detecting altered electrophysiological activity attributed to the at least one region of the cerebral vasculature when the deviation exceeds a pre-defined threshold. 11. The method according to claim 10 further comprising generating an alert. 12. The method according to claim 10 further comprising locating at least one region of the altered electrophysiological activity through application of an inversion algorithm on the electrophysiological activity. 13. The method according to claim 10 further comprising: a. providing at least one external stimulus to the subject; andb. locating at least one source of the altered electrophysiological activity by identifying the external stimulus that resulted in the altered electrophysiological activity. 14. The method according to claim 13 further comprising verifying the region of the altered electrophysiological activity through application of an inversion ... | - | A61B005/0476
US20090124902 | A1 | 2009-05-14 | Method for in vivo tissue classification | 2006-07-07 | The invention relates to a method for the classification of tissue from the lumbar region, using an ultrasonic transducer array comprising a control device, at least one light source with a small spectral width in a wavelength range above 500 nm, at least one light detector, and a process computer for processing the measuring values of the light detector. According to the invention, the light detector detects only backscattered light from the tissue, the ultrasonic transducer array injects focussed ultrasounds into the tissue during the illumination thereof, and the process computer isolates the contribution of the ultrasound focus of the scattered light from the total light intensity measured by the light detector and calculates optical parameters therefrom for the tissue in the ultrasound focus. The process computer derives a characteristic variable from the calculated parameters, which is optimised in terms of a pre-determined optimality criterion, by controlling the control device in such a way that the position of the ultrasound focus is modified in the tissue according to said process computer, and the process computer compares the optical parameters in the optimum position of the ultrasound focus with a stored data table, thus being able to classify the tissue. | 1. A method of in vivo tissue classification of living tissue, using an ultrasonic transducer array, a controller for the transducer array, at least one light source having low spectral width in the wavelength range above 500 nm, at least one light detector, and a process computer for processing the measured values of the light detector, the light detector detecting only light backscattered from the tissue, the ultrasonic transducer array during the illumination irradiating focused ultrasound into the tissue, and the process computer isolating the contribution of the light scattered in the ultrasound focus from the total light intensity measured by the light detector and computing therefrom optical parameters for the tissue in the ultrasound focus wherein the process computer uses the computed parameters to derive a characteristic variable that is optimized with respect to a predefined optimization criterion, in that the position of the ultrasound focus in the tissue is modified by the controller as specified by the process computer, and that the process computer compares the optical parameters in the discovered optimal position of the ultrasound focus with a stored data table and thus classifies the tissue. 2. The method according to claim 1, wherein the characteristic variable is the variance of the optical parameters from the reference values in healthy tissue recorded during the measurement. 3. The method according to claim 1 wherein the predefined optimization criterion is the maximization of the characteristic variable. 4. The method according to claim 1 wherein prior to measuring the optical parameters an ultrasound scanning step is performed, during which the controller records the propagation times of reflected sound waves and that based thereon a region of the tissue to be classified is determined in which the ultrasound focus is to be formed. 5. The method according to claim 1 wherein the data table stored in the process computer comprises tissue classifications and the optical parameters thereof from ex vivo measurements. 6. The method according to claim 5 wherein the process computer optionally stores measured optical parameters and comprises a user interface, via which tissue classifications can be associated with the stored parameters, wherein the stored data table is updated. 7. The method according to claim 1 wherein, during the comparison of the optical parameters with the stored data table, the process computer computes and issues a probability for the accuracy of the classification. | - | A61B008/00 A61B005/00
US07539536 | B2 | 2009-05-26 | Cardiac rhythm management systems and methods using multiple morphology templates for discriminating between rhythms | 2006-03-21 | This document describes systems, devices, and methods that use multiple morphology templates for discriminating between rhythms, such as supraventricular tachyarrhythmias (SVTs) and ventricular tachyarrhythmias (VTs), for delivering a countershock in response to a VT episode, but withholding delivery of such a countershock in response to an SVT episode. In certain examples, the particular morphology used for storing morphological features is selected at least in part using a sensor-indicated activity level of a subject, or a metabolic need of the subject. | 1. A machine-readable medium including instructions that, when performed by a machine, cause the machine to: obtain a first reference morphological template from a subject's heart in the absence of an arrhythmia, while the subject is resting or inactive;obtain a second reference morphological template from the heart under a condition different from that of the first morphological template;obtain at least one current cardiac complex;determine a degree of correlation between the at least one cardiac complex and at least one of the first and second morphological templates; anddeclare one of first and second rhythm states at least in part using the determined degree of correlation. 2. The machine-readable medium of claim 1, further including instructions that cause the machine to determine whether to deliver or inhibit a shock to a heart at least in part using which of the first and second rhythm states was declared. 3. The machine-readable medium of claim 1, in which the instructions to obtain the second morphological template occur under a condition in which the subject manifests at least one activity indicator value that is higher than the at least one activity indicator value that occurred during the obtaining the first morphological template. 4. The machine-readable medium of claim 1, in which the instructions to obtain the second morphological template occur under a condition in which the subject manifests an arrhythmia. 5. The machine-readable medium of claim 4, in which the instructions to obtain the second morphological template occur under a condition in which the subject manifests an induced arrhythmia. 6. The machine-readable medium of claim 1, in which the instructions to obtain the second morphological template occur during high-rate atrial pacing. 7. The machine-readable medium of claim 1, in which the instructions to obtain the second morphological template occur during controlled physical exertion. 8. The machine-readable medium of claim 1, in which the instructions to obtain the second morphological template occur under a condition in which the subject manifests a supraventricular tachyarrhythmia. 9. The machine-readable medium of claim 1, further comprising instructions to recurrently update at least one of the first and second morphological templates. 10. The machine-readable medium of claim 8, in which the episode of the supraventricular tachyarrhythmia is obtained from historical electrogram data. 11. A method comprising: obtaining a first reference morphological template from a subject's heart in the absence of an arrhythmia, while the subject is resting or inactive;obtaining a second reference morphological template from the heart during high-rate atrial pacing;obtaining at least one current cardiac complex;determining a degree of correlation between the at least one cardiac complex and at least one of the first and second morphological templates; anddeclaring one of a first and second rhythm state at least in part u... | Cardiac Pacemakers, Inc. | A61B005/0464 A61N001/365
US07857768 | B2 | 2010-12-28 | Integrated tail mounted blood pressure monitor and pulse oximeter system for animal research | 2008-10-10 | An integrated tail mounted blood pressure monitor and pulse oximeter system includes a tail blood flow occlusion member configured to selectively occlude blood flow through the tail; a sensor coupled to the tail blood flow occlusion member detecting a degree of operation thereof; Light sources coupled to the tail closer to the distal end of the tail than the tail blood flow occlusion member, and selectively directing light of two different wavelengths into the tail; a light receiver coupled to the tail and selectively receiving a signal associated with light directed into the tail from the light sources; and a controller configured to selectively determine blood pressure parameters from the data and pulse oximeter parameters from the data. | 1. An integrated tail mounted blood pressure monitor and pulse oximeter system comprising: A tail blood flow occlusion member configured to be secured to a subject's tail and selectively occlude blood flow through the tail;A sensor coupled to the tail blood flow occlusion member configured to detect a degree of operation of the tail blood flow occlusion member;Light sources configured to be coupled to the tail in a position closer to the distal end of the tail than the position of the tail blood flow occlusion member, and configured to selectively direct light of at least two different wavelengths into the tail;At least one Light receiver configured to be coupled to the tail in a position closer to the distal end of the tail than the position of the tail blood flow occlusion member, and configured to selectively receive a signal associated with light that has been directed into the tail from the light sources;Controller coupled to the tail blood flow occlusion member for controlling the tail blood flow occlusion member, and coupled to the sensor and the at least one light receivers for receiving data there from, wherein the controller is configured to selectively determine blood pressure parameters from the data and pulse oximeter parameters from the data, wherein said pulse oximeter parameters include breath rate, pulse distention, and breath distention. 2. The integrated tail mounted blood pressure monitor and pulse oximeter system according to claim 1 wherein the tail blood flow occlusion member includes at least one inflatable tail cuff portion. 3. The integrated tail mounted blood pressure monitor and pulse oximeter system according to claim 1 wherein the tail blood flow occlusion member includes two housing halves that are selectively movable toward and away from each other. 4. The integrated tail mounted blood pressure monitor and pulse oximeter system according to claim 3 wherein a spring bias holds the two housing halves in a relaxed, non-blood flow occluding position. 5. The integrated tail mounted blood pressure monitor and pulse oximeter system according to claim 3 wherein the movement of the housing halves toward each other is configured to selectively cut off blood flow through the tail. 6. The integrated tail mounted blood pressure monitor and pulse oximeter system according to claim 1 wherein the tail blood flow occlusion member includes an inflatable tail cuff portion that is wrapped around the tail. 7. The integrated tail mounted blood pressure monitor and pulse oximeter system according to claim 1 further including an animal holder for containing the animal and wherein the tail blood flow occlusion member is secured to the holder. 8. An integrated blood pressure monitor and pulse oximeter system comprising: A blood flow occlusion member configured to be secured to a subject's appendage and selectively occlude blood flow through the appendage;A sensor coupled to the blood flow occlusion member configured to detect a degre... | Starr Life Sciences Corporation | A61B005/0205 A61B005/1455 A61B005/022
US08346559 | B2 | 2013-01-01 | Detection of conditions from sound | 2008-12-19 | Disclosed are various systems, methods, and programs embodied in a computer-readable medium for sound analysis. The sound analysis involves transforming a sound print into a frequency domain in a memory to generate a frequency spectrum. A plurality of signatures are identified in the frequency spectrum. Also, a plurality of frequency ranges associated with the signatures are identified in the sound print. The frequencies associated with a physiological profile are cross-referenced with the frequency ranges to determine if the physiological profile is applicable to the sound print. | 1. A method for sound analysis, the method comprising the steps of: transforming, in a computing resource, a sound print into a frequency domain in a memory to generate a frequency spectrum;identifying, in the computing resource, at least one signature in the frequency spectrum, wherein the at least one signature comprises a maximum amplitude shift that is less than a predefined threshold over a predefined frequency band; andcross referencing, in the computing resource, at least one frequency associated with a profile with at least one frequency range associated with the at least one signature to determine if the profile is applicable to the sound print. 2. The method of claim 1, wherein the step of transforming the sound print further comprises the step of: processing the sound print through a Frequency Transform. 3. The method of claim 1, wherein the step of identifying the at least one signature further comprises the step of: identifying the at least one signature in the sound print by analyzing the frequency spectrum over a plurality of octaves. 4. The method of claim 1, wherein the at least one signature further comprises a substantial zero slope. 5. The method of claim 1, wherein the at least one frequency range further comprises a plurality of frequency ranges, and the at least one signature further comprises a plurality of signatures, wherein each of the frequency ranges is associated with a corresponding one of the signatures, the method further comprising: generating, in the computing resource, a prioritized list of the frequency ranges prioritized by a magnitude of activity of each frequency range. 6. The method of claim 1, wherein the profile is obtained from a plurality of profiles. 7. The method of claim 1, wherein the step of cross referencing, in the computing resource, the at least one frequency associated with the profile with the at least one frequency range associated with the at least one signature further comprises the step of: determining if the profile is applicable to the sound print by determining a degree to which the at least one frequency associated with the profile falls within the at least one frequency range. 8. A non-transitory computer-readable medium having a computer program executable on a computing device, comprising: code that provides for transforming a sound print into a frequency domain to generate a frequency spectrum;code that identifies a signature in the frequency spectrum, wherein the signature comprises a maximum amplitude shift that falls within a predefined amplitude shift threshold over a predefined frequency band; andcode that cross references a frequency associated with a profile with a frequency range associated with the signature to determine if the profile is applicable to the sound print. 9. The non-transitory computer-readable medium of claim 8, wherein the code that provides for transforming the sound print further comprises: code that processes the sound print with a Frequency Tr... | Dean Enterprises, LLC | A61B005/00 G10L021/00
US08273035 | B2 | 2012-09-25 | Human biovibrations method | 2008-09-30 | This invention relates to the detection of human biovibrations using a digital signal processing (DSP) actigraph worn by the individual, and in at least one method using any noise existing in the signals. Human biovibrations result from the human body having reverberations and oscillations from bodily functioning. The DSP actigraph has been shown to be able to identify heart beat and breathing of an individual. The invention includes a method comprising: recording movement data of an individual that includes biovibrations data, determining when the movement data substantially falls within a predetermined threshold representative of death, and providing a notification. The invention in at least one embodiment includes a method comprising: monitoring activity counts for zero crossing mode, above threshold mode, and proportional integrative mode, providing a notification when all three activity counts are within a respective predetermined range for a period of time. | 1. A method comprising: monitoring activity counts for zero crossing mode, above threshold mode, and proportional integrative mode of an individual with an actigraph,providing a notification when the activity counts for zero crossing mode, above threshold mode, and proportional integrative mode are within a respective predetermined range for a period of time. 2. The method according to claim 1, further comprising: providing medication to an individual being monitored in response to the notification. 3. The method according to claim 1, wherein the period of time is at least 15 minutes. 4. The method according to claim 1, wherein the predetermined range has a maximum of 90% of an average activity count over a preceding hour. 5. The method according to claim 4, wherein the predetermined range has a minimum greater than 10% of the average activity count of the preceding hour. 6. The method according to claim 1, wherein the predetermined range is above activity counts representative of sleep. 7. The method according to claim 6, wherein when the predetermined range is reached, a patient being monitored is suffering pain. 8. The method according claim 6, wherein when a duration and frequency of the activity counts are decreased in a period of time as compared to a preceding period of time, the notification includes an indication of a migraine. 9. The method according claim 1, further comprising providing a migraine notification when a duration and frequency of the activity counts are decreased in a period of time as compared to a preceding period of time. 10. The method according to claim 1, wherein the predetermined range has a minimum greater than 10% of an average activity count over a preceding hour. 11. The method according to claim 1, further comprising analyzing an effectiveness of medication for relieving a migraine based on a reduction of fragmentation in sleep in at least one night following the migraine. 12. The method according to claim 1, further comprising: determining presumptive death when zero crossing mode is null for at least two minutes, anddetermining definitive death when zero crossing mode is null for at least five minutes. 13. The method according to claim 1, wherein the actigraph provides the notification. 14. A method comprising: monitoring activity counts for zero crossing mode, above threshold mode, and proportional integrative mode of a patient with an actigraph,determining the activity count levels for the patient when the patient is asleep, andproviding medication when at least two of a duration, a frequency and a level of at least two of the activity counts during a current sampling period are lower than the prior sampling period but above the activity counts associated with sleep for the patient being monitored. 15. The method according to claim 14, wherein the actigraph determines the activity count. 16. The method according to claim 14, wherein a processor determines the activity count. 17. A method com... | The United States of America as represented by the Secretary of the Army | A61B005/00 A61B005/103 A61B005/11 A61B005/113 G08B023/00
US08265772 | B2 | 2012-09-11 | 3D microwave system and methods | 2008-08-14 | A therapeutic microwave system comprises a support unit having two or more separable segments; a microwave power assembly positioned between two separated segments of the support unit and including two or more microwave power supply devices; position adjustment componentry; and a central processing unit. The system may further include a temperature sensor for monitoring a treated subject's exhaled air temperature in real time and adjusting microwave irradiation accordingly, and a cooling device for controlling the patient's brain temperature during treatment. | 1. A system to heat body portions using controlled microwave energy, comprising: (a) a support unit adapted to support a subject or subject body portion;(b) a microwave power assembly adapted for the receipt of the subject or subject body portion on said support unit, the microwave power assembly being further adapted to move translationally in an axial direction relative to the support unit and comprising two or more microwave power supply devices mounted to a support frame for mutually independent motion and, alternately, joint motion in tandem with one another, each of the two or more microwave power supply devices being capable of emitting a focused directional wave of microwave frequency energy at a controllable power level;(c) at least one position adjustment element arranged to electromechanically position the microwave power assembly and the two or more microwave power supply devices relative to the subject or subject body portion on said support unit; and(d) a central processor unit that is in electronic communication with the position adjustment element and the two or more microwave power supply devices, that is adapted to control the positioning of the microwave power assembly and the two or more microwave power supply devices, and that is arranged to control at least one of the power level, the wave focus, the wavelength, phase, wave direction, and waveform of each of the waves of microwave frequency energy emitted by the microwave power supply devices,wherein the microwave power assembly further comprises: (i) an annular support housing;(ii) a support ring positioned within, and adapted for circumferential movement relative to, the annular support housing;(iii) a track ring positioned within, and affixed to, the support ring; and(iv) two or more microwave antennas that are affixed to the track ring and that are adapted to move (A) circumferentially and independently of each other by translation along the track ring, or (B) in tandem by rotation of the support ring relative to the annular support housing. 2. The system of claim 1, wherein the annular support housing is supported on each side by upright members that are adapted for translational movement along tracks that are positioned beneath, and in an axial direction relative to, the annular support housing. 3. The system of claim 1, wherein the two or more microwave antennas are each coupled to servo motors that are adapted to move each of the two or more microwave antennas, independently or in tandem, radially or circumferentially, along the track ring. 4. A system to heat body portions using controlled microwave energy, comprising: (a) a support unit adapted to support a subject or subject body portion;(b) a microwave power assembly adapted for the receipt of the subject or subject body portion on said support unit, the microwave power assembly being further adapted to move translationally in an axial direction relative to the support unit and comprising two or more microwave... |  | A61F002/00 A61F007/00 A61N001/00
US08825146 | B2 | 2014-09-02 | Method and apparatus for cardiac arrhythmia classification using sample entropy | 2009-01-06 | An implantable medical device includes an arrhythmia detection and classification system that classifies an arrhythmia episode based on an irregularity parameter and/or a complexity parameter. The arrhythmia episode is detected from a cardiac signal. The irregularity parameter is indicative of the degree of cycle length irregularity of the cardiac signal and the complexity parameter is indicative of the degree of morphological complexity of the cardiac signal. One example of the irregularity parameter is an irregularity sample entropy, or a parameter related to the irregularity sample entropy, computed to indicate the cycle length irregularity. One example of the complexity parameter is a complexity sample entropy, or a parameter related to the complexity sample entropy, computed to indicate the morphological complexity. In one embodiment, the detected arrhythmia episode is classified using both the irregularity parameter and the complexity parameter. | 1. A system for classifying cardiac arrhythmias, the system comprising: a signal input to receive a cardiac signal indicative of a detected arrhythmia episode;an irregularity analyzer and a complexity analyzer, coupled to the signal input, the irregularity analyzer including an irregularity entropy computer adapted to compute an irregularity parameter ΓI indicative of a degree of cycle length irregularity of the cardiac signal, ΓI related to an irregularity sample entropy (SampEnI) indicative of the degree of cycle length irregularity of the cardiac signal, wherein SampEnI=−InΓI, the complexity analyzer including a complexity entropy computer adapted to compute a complexity parameter ΓC indicative of a degree of morphological complexity of the cardiac signal, ΓC related to a complexity sample entropy (SampEnC) indicative of the degree of morphological complexity of the cardiac signal, wherein SampEnC=−InΓC; andan arrhythmia classifier coupled to the irregularity analyzer and the complexity analyzer, the arrhythmia classifier adapted to classify the detected arrhythmia episode using the irregularity parameter and the complexity parameter. 2. The system of claim 1, wherein the arrhythmia classifier comprises an irregularity comparator adapted to compare ΓI to a predetermined irregularity threshold (γI) and indicate a detection of irregularity if ΓI is below γI, and is adapted to classify the detected arrhythmia episode as fibrillation if the detection of irregularity is indicated and to classify the detected arrhythmia episode as tachycardia if the detection of irregularity is not indicated. 3. The system of claim 1, wherein the irregularity entropy computer is further adapted to compute SampEnI using ΓI, and wherein the arrhythmia classifier comprises an irregularity comparator adapted to compare SampEnI to a predetermined irregularity entropy threshold (θI) and indicate a detection of irregularity if SampEnI exceeds θI, and is adapted to classify the detected arrhythmia episode as fibrillation if the detection of irregularity is indicated and to classify the detected arrhythmia episode as tachycardia if the detection of irregularity is not indicated. 4. The system of claim 1, wherein the complexity analyzer comprises a complexity comparator adapted to compare ΓC to a predetermined complexity threshold (γC) and indicate a detection of complexity if ΓC is below γC, and wherein the arrhythmia classifier is adapted to classify the detected arrhythmia episode as fibrillation if the detection of complexity is indicated and to classify the detected arrhythmia episode as tachycardia if the detection of complexity is not indicated. 5. The system of claim 1, wherein the complexity entropy compute is further adapted to compute SampEnC using ΓC, and wherein the arrhythmia classifier comprises an complexity comparator adapted to compare SampEnC to a predetermined complexity entropy threshold (θC) and indicate a detection of complexity if SampEnC exceeds θ... | Cardiac Pacemakers, Inc. | A61B005/046
US08781551 | B2 | 2014-07-15 | Apparatus for connecting impedance measurement apparatus to an electrode | 2006-06-30 | A method of monitoring pulmonary oedema in a subject using a processing system. The method includes, determining a measured impedance value for at least two body segments, at least one of the body segments being a thoracic cavity segment. For each body segment, the measured impedance values are used to determine an index, which is in turn used to determine the presence, absence or degree of pulmonary oedema using the determined indices. | 1. Apparatus for connecting an impedance measurement apparatus to an electrode, the apparatus including: a) a housing having a connector for coupling the housing to the electrode; andb) a circuit mounted in the housing, the circuit being electrically coupled to the electrode using the connector, and being coupled to the impedance measurement apparatus via a lead, the circuit including a current source circuit configured to: a) receive one or more control signals from the impedance measurement apparatus via the lead;b) filter and amplify the control signals to thereby generate one or more current signals;c) apply the current signals to the electrode; andd) transfer an indication of the applied signals to the impedance measurement apparatus. 2. Apparatus according to claim 1, wherein the circuit is provided on a circuit board having an electrical contact, and wherein in use the connector urges at least part of the electrode into abutment with the electrical contact. 3. Apparatus according to claim 2, wherein the connector includes a biased arm. 4. Apparatus according to claim 1, wherein the circuit includes a buffer circuit configured to: a) sense voltage signals at the electrode;b) filter and amplify the voltage signals; andc) transfer the filtered and amplified voltage signals to the impedance measurement apparatus. 5. Apparatus according to claim 1, wherein the apparatus further comprises the electrode, the electrode including: a) an electrode substrate; andb) a conductive material for electrically coupling the electrode to a subject. 6. Apparatus according to claim 5, wherein the electrode substrate is electrically conductive, and wherein in use the connector couples the circuit to the electrode substrate. 7. Apparatus according to claim 1, wherein the housing includes curved edges. 8. Apparatus according to claim 1, wherein the housing is formed from a material that: a) has a low coefficient of friction; orb) is resilient. 9. Apparatus for connecting an impedance measurement apparatus to an electrode, the apparatus including: a) a housing having a connector for coupling the housing to the electrode;b) a circuit mounted in the housing, the circuit being provided on a circuit board having an electrical contact for electrically coupling the circuit and the electrode, the circuit being coupled to the impedance measurement apparatus via a lead, the circuit including a current source circuit configured to: a) receive one or more control signals from the impedance measurement apparatus via a lead;b) filter and amplify the control signals to thereby generate one or more current signals;c) apply the current signals to the electrode; andd) transfer an indication of the applied signals to the impedance measurement apparatus; andc) a biased arm, the biased arm being for urging at least part of the electrode into abutment with the electrical contact. 10. Apparatus for connecting an impedance measurement apparatus to an electrode including a conduc... | Impedimed Limited | A61B005/053 H01R013/66 H01R004/48
US08394036 | B2 | 2013-03-12 | Method and apparatus for determining the angular position of an acetabulum in a pelvic bone | 2008-09-22 | In a method for determining the angle of anteversion and/or the angle of inclination of an acetabulum in a pelvic bone, in order to achieve a simplification, a method is proposed, wherein prominent points on the pelvic bone are non-invasively determined, these prominent points are joined by an individual plane, and this individual plane is respectively rotated through predetermined, specific angular magnitudes for the angle of inclination and the angle of anteversion, respectively, and the angle between the rotated individual plane and a main plane of the pelvic bone is determined in order to determine the angle of inclination and the angle of anteversion. | 1. A method for determining an angle of anteversion of an acetabulum in a pelvic bone, comprising: non-invasively determining a position of an anterior superior iliac spine at one side of the pelvic bone,non-invasively determining a position of a posterior superior iliac spine at the one side of the pelvic bone,passing a plane extending perpendicularly to a transverse plane of the pelvic bone through points defined by position data of the anterior superior iliac spine and of the posterior superior iliac spine,rotating the plane about an axis of rotation extending perpendicularly to the transverse plane through a predetermined angular magnitude of 38°, anddetermining an angle between the rotated plane and a frontal plane as an angle of anteversion. 2. A method for determining an angle of inclination of an acetabulum in a pelvic bone, comprising: non-invasively determining a position of an anterior superior iliac spine at one side of the pelvic bone,non-invasively determining a position of pubic symphysis,passing a plane extending perpendicularly to a frontal plane of the pelvic bone through points defined by position data of the anterior superior iliac spine and of the pubic symphysis,rotating the plane about an axis of rotation extending perpendicularly to the frontal plane through a predetermined angular magnitude of 16°, anddetermining an angle between the rotated plane and a sagittal plane as an angle of inclination. 3. The method in accordance with claim 1, wherein the position of the anterior superior iliac spine and of the posterior superior iliac spine is determined by percutaneous palpation. 4. The method in accordance with claim 2, wherein the position of the anterior superior iliac spine and of the pubic symphysis is determined by percutaneous palpation. 5. The method in accordance with claim 1, wherein the position of the anterior superior iliac spine and of the posterior superior iliac spine is determined by an ultrasonic examination. 6. The method in accordance with claim 2, wherein the position of the anterior superior iliac spine and of the pubic symphysis is determined by an ultrasonic examination. 7. An apparatus for determining an angle of anteversion of an acetabulum in a pelvic bone, comprising: a navigation system,a navigated position sensor for prominent points of the pelvic bone, anda data processor which is programmed so as to: calculate from position data of an anterior superior iliac spine at one side of the pelvic bone and from position data of a posterior superior iliac spine at the one side of the pelvic bone, and from position data of a transverse plane of the pelvic bone, an individual plane extending perpendicularly to the transverse plane and passing through the anterior superior iliac spine and said posterior superior iliac spine,rotate this individual plane about an axis of rotation extending perpendicularly to the transverse plane through a predetermined angular magnitude of 38°, anddetermine an angle bet... | Aesculap AG | A61B005/103
US09907502 | B2 | 2018-03-06 | Method and apparatus for penetrating tissue | 2008-12-16 | A tissue penetrating system has a housing member. A plurality of penetrating members are positioned in the housing member. A tissue stabilizing member is coupled to the housing. A penetrating member sensor is coupled to the plurality of penetrating members. The penetrating member sensor is configured to provide information relative to a depth of penetration of a penetrating member through a skin surface. | 1. A puncturing system for generating a puncture wound for obtaining a sample of a body fluid from a tissue site, comprising: a housing of the puncturing system;a penetrating member positioned in the housing of the puncturing system;a penetrating member driver positioned in the housing;a coupler configured to engage at least a portion of the penetrating member in order to drive the penetrating member along a path into and through target tissue and then withdraw from the target tissue;a body fluid analyte sensor in the housing configured to determine at least one test parameter of a body fluid;a processor in the housing with a memory coupled to the penetrating member driver, the processor including the memory, the processor configured to select a penetrating member driver profile from a set of alternative penetrating member driver profiles based on a desired tissue penetration device performance with the processor customizing the penetrating member profile based on additional user input information, wherein the processor selects a penetrating member driver profile for setting penetration parameters of a penetrating member to create the puncture wound for a successful penetration to achieve a desired body fluid volume, the processor configured to modulate power from a power supply to the penetrating member driver through an amplifier, each penetrating member driver profile stored in the memory; anda user interface comprising a cellular telephone interface at the housing in communication with the processor, the user interface further including an audio device positioned in the housing, wherein the audio device provides analysis information to the user and receives audio commands from the user, the user interface additionally including a sensor for detecting audio commands. 2. The system of claim 1, wherein the body fluid sensor is an analyte detecting member that detects glucose. 3. A method for using a puncturing device for producing a puncture wound to obtain a body fluid sample, comprising: providing the puncturing device comprising a housing for the puncturing device and a penetrating member driver;pressing a tissue interface surface of the housing of the puncturing device against a tissue site to be punctured;storing, using a processor positioned in the housing, a set of alternative velocity profiles of the penetrating member driver, the set of alternative velocity profiles being stored in a non-volatile memory included in the housing,generating one or more alarms that provide a user with reminders to take a measure of the body fluid using a user interface that includes a cellular telephone interface at the housing in communication with the processor;prompting a user of the puncturing device to input information about a desired circumstance or parameter for a lancing event;obtaining user audio commands with a sensor at the user interface of the puncturing device;selecting, using the processor, a velocity profiles of the penetrating member dri... | SANOFI-AVENTIS DEUTSCHLAND GMBH | A61B005/151 A61B005/15 A61B005/155 A61M005/32 A61B005/157 A61B005/145 A61B005/1486 A61B005/00
US20090149767 | A1 | 2009-06-11 | SYSTEM FOR DETECTION AND PROCESSING OF PHYSICAL PARAMETERS OF HUMAN BODY AND METHOD THEREOF | 2005-11-28 | What is disclosed is a system and a method for the detection and processing of physical parameters of the human body, which comprises a plurality of sensors which can be applied to the skin of a subject. Said system comprises at least an interface circuit for the processing of the signals coming from said sensors and at least a reception/transmission circuit for the transmission of the signals processed by the interface circuit. | 1-23. (canceled) 24: A system for the detection and processing of physical parameters of the human body, comprising: a plurality of sensors applicable to the skin of a subject;an interface circuit for the processing of signals coming from said sensors;a reception/transmission circuit for the transmission of the signals processed by said interface circuit; anda remote unit having a graphic display, said remote unit being adapted to receive said signals from said reception/transmission circuit and display said signals on said graphic display. 25: The system according to claim 24, wherein said signals detected by said sensors are signals of an electrocardiogram of the subject. 26: The system according to claim 24, wherein said reception/transmission circuit is included in a cellular phone. 27: The system according to claim 24, wherein said interface circuit is included in a cellular phone. 28: The system according to claim 26, wherein said cellular phone comprises at least one compartment adapted to retain said sensors when they are not applied to the skin of the subject. 29: The system according to claim 26, wherein said interface circuit includes wireless connections which allow the transmission of signal flow from said sensors to said cellular phone. 30: The system according to claim 24, wherein said sensors are provided on a flexible support grouped in a single connection at their free end in order to allow the connection of said plurality of sensors to a single connector, said flexible support being properly shaped to be flexible and extensible. 31: The system according to claim 30, wherein said sensors are at least six sensors applied in suitable positions on said flexible support so that at least two sensors are positionable to the sides of the breast bone of the subject. 32: A physical parameter detection and processing system comprising: a cardiac stripe having at least one connector, and a sequence of sensors provided to a flexible support, said sensors are conductive and semi-conductive electrical elements in contact with the skin that can detect signals related to heart activity, said sensors are connected by means of conductive parts which are integrated in said flexible support, said flexible support comprises joints allowing said flexible support to reach suitable positions on the subject;an interface circuit for the processing of signals coming from said sensors of said cardiac stripe;at least a reception/transmission circuit included in a cellular phone, said cellular phone being adapted to receive said signals from said interface circuit and transmit them as radio-frequency signals; anda remote unit having a reception system and a graphic display, said remote unit being adapted to receive said radio-frequency signals from said cellular phone and display said signals on said graphic display as an image. 33: The system according to claim 32, wherein said sensors are at least six sensors applied in suitable positions on said... | - | A61B005/0408 H04M001/00
US07529581 | B2 | 2009-05-05 | Method and system for characterizing a representative cardiac beat using multiple templates | 2007-02-27 | Providing a method and system for characterizing one beat of a patient's supraventricular rhythm. A plurality of templates is provided and updated using a plurality of qualified beats. Updating occurs by temporally aligning the shock channel waveforms of the template beats using rate channel fiducial points. The template beats are combined by point-by-point addition of the shock channel waveforms. The resultant updated template characterizes one of the patient's supraventricular conducted cardiac beats. | 1. A method of characterizing a patient's cardiac rhythm in an implantable device, comprising: detecting a cardiac beat;extracting feature timing information from the cardiac beat and each template of a plurality of templates;temporally aligning the cardiac beat with at least one template of the plurality of templates based on the feature timing information;selectively updating the plurality of templates using the aligned cardiac beat;associating a plurality of counters with the plurality of templates, and each time a template is updated incrementing a counter associated with the updated template; andidentifying a particular template of the plurality of templates as representative of the cardiac rhythm. 2. The method of claim 1, wherein detecting the cardiac beat comprises detecting a two channel cardiac beat signal. 3. The method of claim 1, wherein aligning the cardiac beat signal and the at least one template comprises: extracting a fiducial point of the cardiac beat;extracting a fidicial point of the at least one template; andtemporally aligning the cardiac beat and the template based on the extracted fiducial points. 4. The method of claim 3, wherein selectively updating the plurality of templates comprises: extracting features from the aligned cardiac beat having predetermined temporal relationships to the fiducial point of the at least one template; andupdating the at least one template using the cardiac beat if the extracted features are similar to corresponding template features. 5. The method of claim 1, wherein selectively updating the plurality of templates using the aligned cardiac beat comprises: calculating a feature correlation coefficient for the cardiac beat and a template of the plurality of templates; andupdating the template if the feature correlation coefficient is greater than a predetermined value. 6. The method of claim 1, wherein identifying the particular template comprises identifying the particular template as representative of the cardiac rhythm based on a number of times the particular template is updated. 7. The method of claim 1, wherein identifying the particular template comprises: identifying the particular template as representative of the cardiac rhythm if the particular template has a highest counter value of the plurality of counters. 8. The method of claim 1, wherein identifying the particular template comprises: identifying the particular template a representative of the cardiac rhythm if the counter for the particular template reaches a predetermined value before the counters for other templates reach the predetermined value. 9. The method of claim 1, further comprising: retrieving at least one template of the plurality of templates from memory; andgenerating at least one template of the plurality of templates using a previous cardiac beat. 10. A body implantable system for characterizing cardiac rhythms, comprising: a sensing system comprising electrodes electrically coupled to a heart, the sen... | Cardiac Pacemakers, Inc. | A61B005/04
US07547278 | B2 | 2009-06-16 | Tele-care monitoring device | 2002-12-27 | A scalable tele-care monitoring device has a plurality of physiological sensors adapted to collect patient physiological data. The device also has an interface adapted to connect with a personal computer, and an expansion module adapted to communicate patient physiological data to the personal computer via the interface. In further aspects, the device has an output adapted to communicate the patient physiological data over a communications network when the device is not interfaced with the personal computer. | 1. A tele-care monitoring device, comprising: a plurality of physiological sensors that collect patient physiological data;a tele-care monitoring device adapted to receive patient physiological data from the plurality of physiological sensors and having an interface configured to connect to a personal computer, the monitoring device further including: a data collection module residing on the monitoring device that communicates the patient physiological data via an output over a wired communications network during normal operation; andan expansion module in data communication with the data collection module and residing on the monitoring device, the expansion module monitors the interface and, upon detecting a connection via the interface to a personal computer, ceases communication of the patient physiological data over the communications network by the data collection module and initiates communication of the patient physiological data over the interface to the personal computer. 2. The device of claim 1, further comprising a data store adapted to store the patient physiological data. 3. The device of claim 1 wherein said data collection module generates an instructional dialogue guiding a user through said normal operation; and wherein said tele-care monitoring device further comprises a user interface communicating the instructional dialogue to the user. 4. The tele-care monitoring system of claim 3 wherein the data collection module ceases to provide instructional dialogue to the user upon detecting the connection via the interface to the personal computer. 5. The device of claim 1 wherein said data collection module generates an instructional dialogue guiding a user through said normal operation in response to a user selection relating to a type of physiological sensor; and wherein said tale-care monitoring device further comprises a user interface communicating the user selection to the data collection module. 6. The device of claim 1, further comprising a user interface has an input mechanism permitting a user to input numerical data in place of a sensor reading. 7. The device of claim 1, wherein said plurality of physiological sensors includes a blood pressure gauge. 8. The device of claim 1, wherein said plurality of physiological sensors includes a pulse oximeter. 9. The device of claim 1, wherein said plurality of physiological sensors includes a thermometer. 10. The device of claim 1, wherein said plurality of physiological sensors includes a scale. 11. The device of claim 1, wherein said plurality of physiological sensors includes a blood glucose meter. 12. The device of claim 1, wherein said plurality of physiological sensors includes a sensor for measuring international normalized ratio of prothrombin time. 13. The device of claim 1, wherein said plurality of physiological sensors includes a spirometer. 14. The device of claim 1, wherein said plurality of physiological sensors includes a pedometer. 15. The tele-care m... | Matsushita Electric Industrial Co., Ltd. | A61B005/00
US07529670 | B1 | 2009-05-05 | Automatic speech recognition system for people with speech-affecting disabilities | 2005-05-16 | A speech recognition system is provided that, in one embodiment, includes an input 104 operable to receive voice utterances from a user, a speaker monitoring agent 132 operable to determine a pulmonary state of the user as a function of time, and a frame analyzer 120 operable to (i) determine a respective pulmonary state of the user at an approximate time when each of the voice utterances was made and (ii) process each of the voice utterance in a manner dependent upon the respective pulmonary state. | 1. A speech recognition method, comprising: (a) receiving, by an input port, a first voice utterance from a user, the first voice utterance comprising at least a first utterance component;(b) determining, by speaker monitoring agent, a pulmonary state of the user at an approximate time when the first voice utterance was made, wherein the first and second pulmonary states indicate at least one of an amount of air in the user's lungs, a degree of expansion of the user's lungs, and a forcefulness with which air is exhaled;(c) applying, by a frame analyzer, the following rules: (C1) when the user had a first pulmonary state when the first voice utterance was made, using a first algorithm to identify a potential match for the voice utterance; and(C2) when the user had a second pulmonary state when the first voice utterance was made, using a second different algorithm to identify a potential match for the first voice utterance. 2. The method of claim 1, wherein, when rule (C1) applies, further comprising the step: comparing the first voice utterance against a first set of set of language components assuming that the first utterance component is of a first speech type and comparing the first utterance against a second set of language components assuming that the first utterance component is of a second speech type; andwherein, when rule (C2) applies, further comprising the step:comparing the first voice utterance against a first set of set of language components assuming that the first utterance component is of the first speech type without assuming that the first utterance component is of the second speech type. 3. The method of claim 2, wherein in the first pulmonary state the user's lungs are less than half full of air and in the second pulmonary state the user's lungs are more than half full of air. 4. The method of claim 3, wherein the first speech type is an unvoiced sound and the second speech type is a voiced sound. 5. The method of claim 4, wherein the determining step comprises the substep: sensing at least one of a degree of chest expansion at a selected time, an amount of air in the user's lungs at the selected time, and an air volume exhaled by the user over a selected time interval including the selected time. 6. The method of claim 4, wherein the determining step (b) comprises the substeps: (B1) identifying the occurrence of an inhalation cycle by the user;(B2) identifying a first timing of the first utterance by the user following the identified inhalation cycle;(B3) determining a second timing of a second utterance by the user, the first and second utterances being spoken during exhalation of a common breath; and(B4) determining a pulmonary state of the user at the second timing based on the time interval between the first and second timings. 7. A computer readable medium encoded with processor-executable instructions that, when executed, perform the steps of claim 1. 8. The method of claim 1, wherein the first and second algorit... | Avaya Inc. | G10L015/04 G10L015/00 G10L021/00 A61B005/08 H04R027/00
US20090099468 | A1 | 2009-04-16 | Automated Processing of Electrophysiological Data | 2005-12-20 | A method (100), an apparatus, and a computer program product are disclosed for automated processing of intracardiac electrophysiological data. The method (100) comprises the steps of: recording (112) electrogram data and corresponding spatial location data of an electrode recording the electrogram data, the recorded electrogram data comprising a plurality of beats; defining (110) at least one reference channel containing a reference beat (114) for determining temporal locations and against which beats of the recorded electrogram data are compared; examining the recorded electrogram data and defining a temporal location for each beat of the recorded electrogram data; creating an index (116) of the temporal locations and other information of the beats within the recorded electrogram data; analysing (118) in real-time at least one electrophysiological feature of the recorded electrogram data suggestive of a physiological condition; and providing an updated index wherein the other information comprises results of the analysis. | 1. A method of automated processing of intracardiac electrophysiological data, said method comprising the steps of: recording electrogram data and corresponding spatial location data of an electrode recording said electrogram data, said recorded electrogram data comprising a plurality of beats;defining at least one reference channel containing a reference beat against which beats of said recorded electrogram data are compared;examining said recorded electrogram data and defining a temporal location for each beat of said recorded electrogram data;creating an index of said temporal locations and other information of said beats within said recorded electrogram data;analysing in real-time at least one electrophysiological feature of said recorded electrogram data suggestive of a physiological condition; andproviding an updated index wherein said other information comprises results of said analysis. 2. The method according to claim 1, wherein said physiological condition comprises a local abnormality. 3. The method according to claim 2, wherein said local abnormality comprises myocardial scarring. 4. The method according to claim 1, further comprising the step of generating a scatter plot graphically representing information based on said recorded electrogram data. 5. The method according to claim 1, further comprising the step of generating dependent upon said updated index a multidimensional substrate map comprising a plurality of vertices each having a corresponding spatial location and graphically representing information based on said recorded electrogram data. 6. The method according to claim 5, wherein at least a portion of said graphically represented information represents scarred myocardial tissue. 7. The method according to claim 5, wherein at least a portion of said graphically represented information represents healthy myocardial tissue. 8. The method according to claim 5, wherein said information is graphically represented using colour. 9. The method according to claim 5, wherein said multidimensional substrate map is a 3-dimensional substrate map. 10. The method according to claim 5, further comprising the step of excluding from said substrate map data for beats recorded within the cardiac chamber that have insufficient contact with a wall of said cardiac chamber. 11. The method according to claim 10, wherein said excluding step comprises using a convex hull algorithm to select beats recorded at extreme locations for display in said substrate map. 12. The method according to claim 1, further comprising the step of triggering an alarm dependent upon said updated index. 13. The method according to claim 1, further comprising the step of choosing at least one electrogram channel to be recorded, dependent upon the application. 14. The method according to claim 13, wherein said chosen channel comprises at least one of ECG channels, a ventricular reference channel, an atrial reference channel, and a distal mapping catheter. 15. ... | - | A61B005/0402
US20090156952 | A1 | 2009-06-18 | Apparatuses and Methods for Diagnosing and Treating Respiratory Conditions | 2008-01-10 | In one embodiment, a respiratory condition device includes a tube that defines a flow path for medicine that is to be delivered to a user respiratory system, a pressure sensor configured to detect pressure changes within the tube, and a medicine delivery device configured to eject medicine into the tube when a pressure drop is detected by the pressure sensor. | 1. A respiratory condition device comprising: a tube that defines a flow path for medicine that is to be delivered to a user respiratory system;a pressure sensor configured to detect pressure changes within the tube; anda medicine delivery device configured to eject medicine into the tube when a pressure drop is detected by the pressure sensor. 2. The respiratory condition device of claim 1, further comprising a mouthpiece in fluid communication with the tube. 3. The respiratory condition device of claim 1, wherein the pressure sensor comprises a silicon-based pressure sensor. 4. The respiratory condition device of claim 1, wherein the medicine delivery device comprises a droplet ejection device. 5. The respiratory condition device of claim 1, further comprising a medicine container that holds medicine to be delivered by the medicine delivery device. 6. The respiratory condition device of claim 1, further comprising an internal power source that provides power to the pressure sensor and the medicine delivery device. 7. The respiratory condition device of claim 1, further comprising an internal fan that generates airflow within the tube. 8. The respiratory condition device of claim 1, wherein the pressure sensor is further configured to detect a pressure increase indicative of the user exhaling into the tube and to measure a rate of flow of the user exhalation. 9. The respiratory condition device of claim 8, further comprising a controller configured to diagnose respiratory conditions from information collected by the pressure sensor. 10. The respiratory condition device of claim 9, wherein the respiratory conditions include a current or imminent asthma attack. 11. The respiratory condition device of claim 9, wherein the controller is further configured to control the medicine delivery device to eject medicine when a respiratory condition is diagnosed. 12. The respiratory condition device of claim 1, further comprising a data cable connector with which the respiratory condition device can communicate with a separate device. 13. The respiratory condition device of claim 1, further comprising a wireless transceiver with which the respiratory condition device can communicate with a separate device. 14. The respiratory condition device of claim 1, further comprising a user interface including a display and an input button. 15. A method for diagnosing a respiratory condition, the method comprising: measuring pressures within a tube of a portable diagnosis device into which a user exhales;estimating flow rates from the measured pressures;determining the state of the user's respiratory system based on the flow rates; anddiagnosing a respiratory condition based upon the determined state. 16. The method of claim 15, wherein measuring pressures comprises measuring pressures within the tube of an independent handheld device. 17. The method of claim 15, wherein measuring pressures comprises measuring differential pressures with a silicon-based... | - | A61B005/087 A61M015/00
US20090124863 | A1 | 2009-05-14 | METHOD AND SYSTEM FOR RECORDING PATIENT-STATUS | 2007-11-08 | A method and system for recording patient status automatically is disclosed herein. The method of recording patient-status comprises: monitoring the gestures of a patient continuously using a video imager. From the monitored gestures a patient-status corresponding to at least one clinical factor is identified and the patient-status is automatically recorded in an electronic medical record (EMR). The method and system describes an exemplary embodiment of determining pain level of a patient in a clinical environment using facial expressions and sound. | 1. A method of recording patient-status, comprising: monitoring the gestures of a patient continuously using a video imager;identifying the patient-status corresponding to at least one clinical factor using at least one monitored gesture; andrecording the patient-status automatically in an electronic medical record (EMR). 2. A method as in claim 1, wherein the step of monitoring the gestures of a patient comprises: monitoring at least one of facial expressions, sound, movements of body parts, activity, cry, and consolability of the patient. 3. A method as in claim 1, wherein the step of identifying the patient-status comprises: analyzing images and sound obtained by the video imager. 4. A method as in claim 3, wherein the step of analyzing further comprises: translating the gestures of the patient to a status parameter, wherein the status parameter indicates values of the gesture. 5. A method as in claim 4, wherein the step of analyzing further comprises: generating a status level pertaining to a clinical factor using a plurality of status parameters derived from different gestures. 6. A method as in claim 4, wherein the step of analyzing further comprises: comparing the status level with a set of preset parameter for deriving a patient-status. 7. A method as in claim 5, wherein the step of analyzing further comprises: identifying the patient-status as normal, caution, alert, serious, severe, danger or critical based on the status level. 8. A method as in claim 5, wherein the method further comprises: defining different patient-status corresponding to different clinical factors such as pain, tension, blood pressure, anxiety, uneasiness or fear. 9. A method as in claim 1, wherein the step of recording comprises: electronically recording the status level along with the corresponding clinical factor in an electronic medical record (EMR). 10. A method as in claim 1, wherein the step of recording further comprises: sending the status level through a communication link to record the status level in an electronic medical record (EMR). 11. A method as in claim 7, wherein the step of recording further comprises: generating an alarm based on the identified patient-status. 12. A method for determining pain level in a clinical environment comprising: monitoring continuously at least one of facial expressions and sound generated by a patient;analyzing the at least one of facial expressions and sound for determining the pain level; andtranslating the at least one of facial expressions and sound to a quantifiable parameter indicating the pain level. 13. A method as in claim 12, wherein the step of monitoring comprises: providing a three dimensional imager for continuously recording the at least one of facial expressions and sound generated by the patient. 14. A method as in claim 12, wherein the step of analyzing further comprises: verifying the authenticity of the at least one of facial expressions and sound generated by the patient. 15. A method... | GENERAL ELECTRIC COMPANY | A61B005/00
US20090118629 | A1 | 2009-05-07 | RAPID METHOD FOR ANALYZING BIO-SIGNAL INSTANTANEOUSLY BY PHASE SPACE DIFFERENCE AND ITS DEVICE | 2007-12-31 | The present invention relates to a method for analyzing bio-signal instantaneously by Chaotic Phase Space Difference (CPSD) operation and its measure analyze device. This method includes time-delay procedure and rebuilt phase space matrix to calculate chaos of phase space matrix and diagnose the bio-signal. This method can also be used as an analyze method in portable device or 24 h ECG recorder which is a fast and convenient measure analyze device. | 1. A rapid method for analyzing bio-signal instantaneously by phase space difference, which is characterized in comprising the following steps: (A) selecting suitable parameter configuration;(B) establishing one phase space matrix for reference and another phase space matrix for analyzing bio-signal;(C) calculating the variance condition for the label points between two space matrixes to obtain the variance of chaotic phase space difference; and,(D) evaluating whether the chaotic phase space difference exceeds the threshold range or not for determining if the bio-signal is normal. 2. A method for analyzing bio-signal according to claim 1, wherein the parameters configured in Step (A) includes the data length, the time interval, the sampling rate, the normalized parameters, and the delay time. 3. A method for analyzing bio-signal according to claim 1, wherein the establishing method for reference and analyzing phase space matrixes in Step (B) includes the following steps: (a) eliminating the noise interference in the bio-signal;(b) employing the parameter of the size of the phase space as the basis of normalization parameters;(c) conducting normalization process on the amplitude of the bio-signal;(d) employing the normalization parameters to configure the size of the space matrix, and initializing the contents in the matrix as zero;(e) configuring the origin coordinates as the coordinates of the datum point;(f) employing the parameter of time interval and the datum point to configure the coordinates of the reference point;(g) employing the strength of the bio-signal at the datum point and the reference point to label the two coordinates of the phase space matrix, and adding the values in the location of the coordinates; and,(h) sequentially adding the datum point and the reference point to establish the phase space matrix. 4. A method for analyzing bio-signal according to claim 1, wherein the method for calculation of variance at labeled points between two space matrixes to obtain the chaotic phase space difference in Step (C) includes the following steps: (a) employing the method for establishing the phase space matrix and the reference bio-signal to establish the reference matrix;(b) employing the method for establishing the phase space matrix and the analysis bio-signal to establish the analysis matrix;(c) employing the parameter of the size of the phase space to establish the result matrix;(d) employing the subtraction operation to calculate the difference between each element value in the analysis matrix and the reference matrix, and store the operation result in the result matrix; and,(e) counting the number of elements with positive value in the matrix, and the counting result is the chaotic phase space difference. 5. A method for analyzing bio-signal according to claim 1, wherein the method for employing whether the chaotic phase space difference exceeds the threshold range as the standard for determining if the bio-signal is normal in... | NATIONAL TAIWAN UNIVERSITY | A61B005/0402
US07529574 | B2 | 2009-05-05 | Method of constructing a biosensor | 2003-08-14 | A method of creating an analyte sensor. The method starts with the step of providing an electrochemically active surface. Then, at least one nub made of dielectric material and extending transversely outwardly from the electrochemically active surface is created. A curable liquid is applied to the electrochemically active surface and the nub and is then cured. In this process, the nub, which could be one of several nubs, serves to support the liquid before and during the curing. | 1. An indwelling analyte sensor, comprising: an electrochemically active surface;at least two nubs of dielectric material extending outwardly from said electrochemically active surface and forming a cavity along said electrochemically active surface and between said at least two nubs; anda membrane system comprising an enzyme layer, said enzyme layer surrounding said at least two nubs and said electrochemically active surface at least along said cavity. 2. The sensor of claim 1, wherein at least one of said at least two nubs is in the form of a plate. 3. The sensor of claim 1, wherein at least one of said at least two nubs comprises an annular plate. 4. The sensor of claim 1, wherein said electrochemically active surface is defined as part of a lengthwise body. 5. The sensor of claim 4, wherein said lengthwise body is circular in cross-section. 6. The sensor of claim 1, wherein at least one of said at least two nubs is displaced longitudinally from said electrochemically active surface. 7. The sensor of claim 1, wherein said membrane system includes multiple membranes. 8. The sensor of claim 1, wherein said membrane system defines an external surface of said sensor. 9. An indwelling analyte sensor, comprising: an electrochemically active surface defining a sensing region along a portion of said electrochemically active surface;a plurality of nubs of dielectric material extending outwardly from said electrochemically active surface, said plurality of nubs spaced along said electrochemically active surface; anda membrane system comprising an enzyme layer, said enzyme layer surrounding said sensing region of said electrochemically active surface to form an active sensing region and surrounding said plurality of nubs. 10. The sensor of claim 9, wherein said electrochemically active surface extends through at least two of said plurality of nubs. 11. The sensor of claim 9, wherein said membrane system defines a substantially catenary curve-shaped surface between at least two of said plurality of nubs. 12. The sensor of claim 9, wherein said membrane system has an outer surface and said outer surface defines a concave curve curving toward said electrochemically active surface between at least two of said plurality of nubs. 13. The sensor of claim 9, wherein at least one of said at least two nubs is in the form of a plate. 14. The sensor of claim 9, wherein at least one of said at least two nubs comprises an annular plate. 15. The sensor of claim 9, wherein said electrochemically active surface is defined as part of a lengthwise body. 16. The sensor of claim 15, wherein said lengthwise body is circular in cross-section. 17. The sensor of claim 9, wherein at least one of said at least two nubs is displaced longitudinally from said electrochemically active surface. 18. The sensor of claim 9, wherein said membrane system includes multiple membranes. 19. The sensor of claim 9, wherein said membrane system defines an external surface of said... | iSense Corporation | A61B005/00
US07551950 | B2 | 2009-06-23 | Optical apparatus and method of use for non-invasive tomographic scan of biological tissues | 2004-06-29 | The present invention relates to a non-invasive optical system equipped with optical tomographic scanning method and algorithm for quantifying scattering and absorption properties and chromophore concentrations of highly scattering medium such as biological tissues, for 3D mapping and imaging reconstruction of the spatial and temporal variations in such properties. The invention further relates to a method and an apparatus for simultaneous measurement of concentrations of biochemical substances and blood oxygen saturation inside a biological tissue and arterial blood. | 1. A method for quantifying at least one of scattering property, absorption coefficient or chromophore concentrations of a physical medium, said method comprising the steps of: (a) using a wave source, introducing into said physical medium, at a first site, an input modulated signal with a modulation frequency (Fn);(b) using a wave detector, detecting, at a second site, an output modulated signal migrated over a migration path in said physical medium from said input modulated signal;(c) comparing said output modulated signal with said input modulated signal and measuring therefrom a phase shift (φ) between said input modulated signal and said output modulated signal;(d) repeating steps (a)-(c) at two or more modulation frequencies and calculating an average scattering property and absorption coefficient of said physical medium using the following equation:ϕ=(∑n=01⁢an⁢μs′⁢n)⁢μa-1+(∑n=02⁢bn⁢μs′⁢n)⁢μa-0.5+∑n=01⁢cn⁢μs′⁢nwherein μa is the absorption coefficient, μs′ is the effective scattering property of said physical medium, and an, bn, and cn are parameters determined by said modulation frequency (Fn) and a distance (D) between said first site and said second site using a fitting algorithm. 2. The method of claim 1, further comprising the step of positioning said wave source at said first site and said wave detector at said second site. 3. The method of claim 1, wherein said modulation frequency Fn of said input waveform is higher than 50 MHz. 4. The method of claim 3, wherein said modulation frequency Fn of said input modulated signal is about 100 MHz, 300 MHz, or 500 MHz. 5. The method of claim 1, wherein said input modulated signal has a wavelength of between about 600 nm and about 900 nm. 6. The method of claim 1, further comprising the step of determining the concentration of said chromophore using the following equation:μaλ=∑i=1N⁢Ci⁢ɛi,λwherein said Ci is the concentration of said ith chromophore, εi,λ is the absorption extinction coefficient for the ith chromophore, wherein N is the number of measurement at the different wavelengths when there are N total chromophores contributed to the signal. 7. A method for quantifying at least one of scattering property, absorption coefficient or chromophore concentrations of a physical medium, said method comprising the steps of: (a) positioning a source-detector pair on said physical medium, wherein said source-detector pair comprises a wave source and a wave detector, wherein said wave detector is placed at a distance (D) from said wave source;(b) introducing into said physical medium an input modulated signal with a modulation frequency (Fn) with said wave source;(c) detecting an output modulated signal migrated over a migration path in said physical medium from said input modulated signal with said wave detector;(d) comparing said output modulated signal with said input modulated signal and measuring therefrom a phase shift (φ) between said input modulated signal and said output modulated sign... | O2 Medtech, Inc,. | A61B005/1455
US07534206 | B1 | 2009-05-19 | Navigation-assisted fitness and dieting device | 2005-09-19 | A navigation-assisted fitness device broadly comprising a location determining component, a fitness monitoring component and a display. The location determining component determines location data for a user of the device as the user exercises. The fitness monitoring component is coupled with the location determining component and calculates fitness information for the user as the user exercises. The display displays the fitness information and other information and data.;The fitness information may include an indication of the intensity level of the user's exercise, the total amount of calories burned by the user during the exercise, the amount of fat calories burned, and the amount of carbohydrate calories burned. The device calculates the ratio of fat calories burned versus carbohydrate calories burned based on the intensity level. As the user increases or decreases the intensity level of an exercise, the device recalculates and displays the ratio or percentage of total calories burned from fat reserves and from carbohydrate reserves. | 1. A navigation-assisted fitness device comprising: a GPS receiver for receiving satellite signals from a plurality of GPS satellites and for calculating current location data for a user as the user exercises;a fitness monitoring component coupled with the GPS receiver for calculating fitness information for the user as the user exercises, the fitness information including an intensity level of the exercise and an indication of an amount of fat calories and carbohydrate calories being burned as a result of the intensity level;a display for displaying the fitness information in real-time, the displayed fitness information including a separate indication of the amount of fat calories and carbohydrate calories being burned;a portable housing for housing the GPS receiver, the fitness monitoring component, and the display; anda strap for removably attaching the housing to the user's wrist or forearm. 2. The fitness device of claim 1, wherein the fitness information further includes a total amount of calories burned by the user during the exercise. 3. The fitness device of claim 1, wherein the intensity level is an indication of the user's heart rate while performing the exercise. 4. The fitness device of claim 1, wherein the fitness monitoring component is operable to receive from the user an indication of a target amount of calories to burn and to determine an amount and type of exercise that can be completed to burn the target amount of calories. 5. The fitness device of claim 4, wherein the fitness monitoring component is operable to determine several exercise options for the amount and type of exercise that must be completed to burn the target amount of calories. 6. The fitness device of claim 1, wherein the fitness information includes an indication of a type and amount of food that may be consumed by the user to equal the total calories burned during the exercise. 7. The fitness device of claim 1, further including a heart rate monitor coupled with the fitness monitoring component for monitoring a heart rate of the user and for sending corresponding heart rate data to the fitness monitoring component. 8. The fitness device of claim 1, wherein the location data includes geographic coordinates. 9. The fitness device of claim 1, wherein the location data is displayed over a cartographic map. 10. The fitness device of claim 1, wherein the fitness monitoring component is operable to track and record a total distance traveled by the user over multiple exercise sessions and to display a representation of the total distance over a map. 11. The fitness device of claim 1, wherein the fitness monitoring component is operable to track and record a total amount of calories burned by the user over multiple exercise sessions and to display an indication of a type and amount of food that is equivalent to the total calories burned. 12. The fitness device of claim 1, wherein the fitness monitoring component is further operable to present a real-time co... | Garmin Ltd. | A61B005/00 G01B021/00
US07553479 | B2 | 2009-06-30 | Heat stable colloidal iron oxides coated with reduced carbohydrates and uses thereof | 2003-03-11 | Compositions, methods of making the compositions, and methods of using the compositions are provided for an enhanced magnetic resonance imaging agent and a hematinic agent, the agents comprising carboxyalkylated reduced polysaccharides coated ultrasmall superparamagnetic iron oxides. Methods of use of the carboxymethyl reduced dextran as a plasma extender are provided. | 1. A pharmaceutical composition in a vial comprising an injectable reduced carboxymethylated dextran iron oxide complex, wherein the carboxymethylated reduced dextran comprises at least 750 micromole and less than 1500 micromole of carboxyl groups per gram of dextran and wherein said complex is stable at a temperature of at least about 100° C. 2. A pharmaceutical composition in a vial according to claim 1, wherein the injectable complex is terminally sterilizable within the vial at a temperature of about 121° C. | AMAG Pharmaceuticals, Inc. | A61B005/055 A61K049/00 A61K033/26 A61K031/70 A61K031/715
US07513874 | B2 | 2009-04-07 | Determination of an average hemodynamic index for an active implantable medical device such as cardiac pacemaker, defibrillator, cardiovertor and/or multisite device | 2003-10-03 | An active implantable medical device such as a cardiac pacemaker, defibrillator, cardiovertor and/or multisite device that is able to determine and average a hemodynamic index parameter. The intracardiac impedance signal is correlated to the instantaneous blood flow, and is used to determine periodically an average hemodynamic index (Dave) evaluated over several cardiac cycles under certain preset measurement conditions. For example, the preset conditions include checking that the state of the patient and of the device satisfies, the criteria (stages 12-20) defining predetermined measurement conditions, and inhibiting the determination of the aforesaid hemodynamic index if these criteria are not satisfied. A plurality of samples (Zij) of the measured impedance signal are collected over a length of time (Ti) of the systole of one cardiac cycle. Using the aforesaid samples, a value (Di) representative of the blood volume ejected throughout this systole is determined by integrating the samples over the time period. Then, average hemodynamic index (Dave) is calculated from a plurality of such integrated sample values successively determined over a plurality (N2) of cardiac cycles. | 1. An active implantable medical device, in particular a cardiac pacemaker, defibrillator, cardiovertor and/or multisite device, having at least one electrode terminal placed in each of at least two distinct respective sites including at least one ventricular site and one atrial site, comprising: means for measuring an intracardiac impedance signal correlated to an instantaneous blood flow, said means comprising a pulse generator providing a current injection and circuit for collecting a differential potential across said respective electrode terminals in response to said current injection; andmeans for determining periodically, in response to said measured impedance signal, an average hemodynamic index evaluated over a number of successive cardiac cycles satisfying a plurality of preset measurement conditions, said means including: control means for checking a state of the patient and criteria corresponding to a set of predetermined measurement conditions and for inhibiting the determination of said average hemodynamic index if said criteria set are not satisfied;measuring means for determining a plurality of the measured impedance signal samples over a first duration corresponding to a systole of one cardiac cycle, further comprising means for determining a beginning of a systole by detection of a predetermined ventricular cardiac event, and determining an end of said same systole in response to said impedance signal reaching a maximum during said same cardiac cycle;integrating means for determining, in response to said determined samples, a value representative of a blood volume ejected throughout said systole;calculating means for establishing said average hemodynamic index in response to a plurality of said values successively determined by the integrating means over a plurality of cardiac cycles. 2. The device of claim 1, wherein the integrating means further comprises means for determining said value representative of the ejected blood volume in response to an evaluation of an increase in an area of the measured impedance signal between said determined beginning and end of the systole. 3. The device of claim 1, wherein the calculating means further comprises means for weighting each determined value as a function of the duration over which said value was determined, and said plurality of weighted representative values over said plurality of successively determined values. 4. The device of claim 1, wherein the means for measuring the intracardiac impedance signal further comprises means for delivering a transvalvular impedance signal, said electrode terminals and said pulse generator being configured to inject said injection current between an atrial site and a ventricular site located on the same side of the heart, and said collecting circuit being configured to collect a differential potential between an atrial site and a ventricular site also located on said same side of the heart. 5. The device of the claim 1, wherein one of said pr... | ELA Medical S.A.S. | A61B005/02
US07527594 | B2 | 2009-05-05 | Optical-acoustic imaging device | 2003-10-14 | The present invention is a guide wire imaging device for vascular or non-vascular imaging utilizing optic acoustical methods, which device has a profile of less than 1 mm in diameter. The ultrasound imaging device of the invention comprises a single mode optical fiber with at least one Bragg grating, and a piezoelectric or piezo-ceramic jacket, which device may achieve omnidirectional (360°) imaging. The imaging guide wire of the invention can function as a guide wire for vascular interventions, can enable real time imaging during balloon inflation, and stent deployment, thus will provide clinical information that is not available when catheter-based imaging systems are used. The device of the invention may enable shortened total procedure times, including the fluoroscopy time, will also reduce radiation exposure to the patient and to the operator. | 1. An imaging device to be introduced into a human or animal body for internally imaging a portion of the body, the device comprising: an elongate member including proximal and distal ends; andan acoustic-to-optical transducer at each of a plurality of separately addressable discrete locations distributed longitudinally along an optical core of the elongate member away from the proximal end of the elongate member, wherein the elongate member includes a sufficiently small diameter and sufficient rigidity to permit use for introducing a separate ancillary device into the body. 2. The device of claim 1, in which the elongate member includes at least one optical fiber. 3. The device of claim 2, in which the optical fiber includes a damped silica fiber. 4. The device of claim 1, in which the acoustic-to-optical transducer includes a Bragg grating sensor. 5. The device of claim 4, in which the elongate member includes at least one optical fiber, and in which the Bragg grating sensor is formed in a core of the optical fiber. 6. The device of claim 5, in which the Bragg grating includes a length, in a longitudinal direction of the elongate member, that is at least 200 times an optical wavelength of light passing through the core of the optical fiber. 7. The device of claim 4, in which the Bragg grating sensor includes a variable period. 8. The device of claim 7, further including a tunable laser, optically coupled to the Bragg grating sensor including the variable period, the laser operable to adjust an effective location of the Bragg grating sensor by adjusting a wavelength of light to select a desired portion of the Bragg grating sensor that provides a corresponding desired period. 9. The device of claim 1, further comprising an electrical-to-acoustic transducer, at least a portion of the electrical-to-acoustic transducer located away from the proximal end of the elongate member. 10. The device of claim 9, in which the electrical-to-acoustic transducer includes a piezoelectric transducer. 11. The device of claim 10, in which the elongate member includes at least one optical fiber, and in which the piezoelectric transducer includes a circumferential jacket about at least a portion of the optical fiber. 12. The device of claim 9, further comprising an electrical driver, coupled to the electrical-to-acoustic transducer. 13. The device of claim 12, in which the electrical driver is operable to couple an approximately 40 megahertz electrical signal to the electrical-to-acoustic transducer. 14. The device of claim 1, in which the elongate member includes at least one aperture. 15. The device of claim 14, in which the at least one aperture has a length, in a longitudinal direction of the elongate member, of approximately between about 151 microns and about 200 microns. 16. The device of claim 14, in which the elongate member includes a plurality of apertures disposed in a spiral pattern along the elongate member. 17. The device of claim 1, in ... | Vascular Imaging Corporation | A61B008/12 A61B005/00
US07522951 | B2 | 2009-04-21 | Electrode arrangement | 2003-12-11 | An electrode arrangement (10) comprises a knitted electrically conductive electrode portion (12) containing electrically conductive yarn and at least one portion (14) of moisture impermeable electrically conductive material attached to the electrode portion (12). During use the electrode portion (12) and portion of material (14) are applied to a wearers skin. The moisture impermeable material portion (14) is of silicon loaded with carbon black. The moisture impermeable portion (14) encourages perspiration of a user and the perspiration trapped between the skin and moisture impermeable portion (14) reduces skin to electrode contact resistance to increase efficiency of detection of user heart rate or other electrical signals generated by a user. | 1. An electrode arrangement comprising: an electrically conductive fabric having a first surface for application to skin of a mammal; andat least one portion of material which is substantially impermeable to moisture, said material being located on said first surface,wherein said electrically conductive fabric is integral with a garment. 2. The electrode arrangement in accordancewith claim 1 wherein said atleast one portion of materialis located directly on said first surface. 3. The electrode arrangement in accordance with claim 1 wherein said material is mechanically flexible. 4. The electrode arrangement in accordance with claim 1 wherein said material is silicone rubber loaded with conductive material. 5. A garment comprising: a wearable article of clothing; anda fabric electrode arrangement exhibiting a first surface for application to skin of a mammal wearing the article of clothing, the fabric electrode arrangement being disposed on an inner surface of the article of clothing with the first surface facing inward, said fabric electrode arrangement including:at least one portion of material which is substantially impermeable to moisture, said moisture impermeable material being located on said first surface; andan electrically conductive, moisture permeable fabric portion located on the first surface around the substantially moisture impermeable portion of material. 6. The garment in accordance with claim 5 wherein the moisture impermeable portion is electrically conductive and flexible. 7. The garment in accordance with claim 6 wherein the fabric electrode arrangement is free of electrically conductive gel with only perspiration induced by the moisture impermeable portion acting as a sole skin-to-electrode contact resistance reducing agent. 8. An electrode arrangement comprising: an electrically conductive fabric portion with a first surface which contacts a wearer's skin directly;a moisture impermeable, electrically conductive layer affixed to the first surface of the electrically conductive fabric to contact the wearer's skin directly, such that said layer promotes perspiration which reduces skin-to-electrode contact resistance and such that the electrically conductive fabric absorbs and dissipates perspiration while permitting the skin to breathe to promote user comfort. 9. The electrode arrangement in accordance with claim 8 wherein the moisture impermeable, electrically conductive layer contacts the skin directly with only perspiration functioning to reduce the skin- to-electrode contact resistance. 10. The electrode arrangement in accordance with claim 8 wherein the moisture impermeable, electrically conductive layer and the electrically conductive fabric are both flexible. 11. The electrode arrangement in accordance with claim 8 wherein the moisture impermeable, electrically conductive layer includes silicone rubber filled with a conductive material. 12. The electrode arrangement in accordance with claim 11 wherein the con... | Koninklijke Philips Electronics N.V. | A61B005/04
US07769425 | B2 | 2010-08-03 | Magnetic resonance device and method | 2005-09-13 | A device performs MR imaging of a body (7) placed in a stationary and substantially homogeneous main magnetic field, with an RF transmit antenna (6) for radiating RF pulses towards the body (7), which RF transmit antenna (6) has different resonance modes. In order to improve image uniformity in high field MR imaging, the device (1) is arranged to determine the size and/or the aspect ratio of the body (7), and to acquire an MR image of the body (7) by an imaging sequence including RF pulses. The phases and amplitudes of the different resonance modes of the RF transmit antenna (6) excited during irradiation of the RF pulses are controlled on the basis of the size and/or aspect ratio of the body (7). | 1. A device for MR imaging of a body comprising: a magnetic coil configured to generate a stationary and substantially homogeneous magnetic field;an RF transmit antenna configured to radiate RF pulses towards the body, wherein RF transmit antenna has different resonance modes; anda computer with a program control configured to determine an aspect ratio of the body, and acquire an MR image of the body by an imaging sequence comprising RF pulses, wherein phases and amplitudes of the different resonance modes of the RF transmit antenna excited during irradiation of the RF pulses are controlled on the basis of the aspect ratio of the body. 2. The device of claim 1, wherein the computer with the program control is further configured to determine the aspect ratio of the body by a calibration procedure, wherein the calibration procedure involves the acquisition of either a low resolution MR image or at least two projection MR images of the body. 3. The device of claim 2, wherein the computer with the program control is configured to compute the aspect ratio from the MR images acquired during the calibration procedure as the ratio of dimensions of the body in two orthogonal spatial directions. 4. The device of claim 1, further comprising a transmit unit connected to two or more separate transmit channels, each transmit channel being associated with one of the resonance modes of the RF transmit antenna, wherein the phases and amplitudes of the RF signals supplied to the separate transmit channels are individually controllable by the transmit unit. 5. The device of claim 1, further comprising a receiving unit connected to two or more separate receiving channels of the device, each receiving channel being associated with one of the resonance modes of the RF transmit antenna. 6. The device of claim 1, wherein the computer with the program control is configured to select the phases and amplitudes of the different resonance modes on the basis of a lookup table or a functional relationship relating the aspect ratio of the body to corresponding phase and amplitude values. 7. A method for MR imaging at least a portion of a body placed in a stationary and substantially homogeneous main magnetic field, with an RF transmit antenna for radiating RF pulses towards the body, which RF transmit antenna has different resonance modes, the method comprising the following steps: with a computer, determining an aspect ratio of the body; andfrom an MR imaging device, acquiring an MR image of the body by an imaging sequence comprising RF pulses, wherein phases and amplitudes of different resonance modes of an RF transmit antenna excited during generation of the RF pulses are controlled independently on the basis of the aspect ratio of the body. 8. The method of claim 7, wherein the aspect ratio of the body is determined by a calibration procedure involving the acquisition of either a low resolution MR image or at least two projection MR images of the body. 9. The method... | Koninklijke Philips Electronics N.V. | A61B005/05
US07606609 | B2 | 2009-10-20 | Devices and methods for cardiac mapping of an annular region | 2007-12-21 | A catheter maps an electrical conduction pattern in an annular region of a heart. The catheter has a tubular shaft that has a pre-shaped curved distal section adjacent the distal end thereof, and at least one lumen extending between the distal end and the proximal end of the shaft, with a plurality of electrodes disposed on the distal section. A handle is attached to the proximal end of the shaft, with a steering mechanism provided at the handle for adjusting the curvature of the distal section, and a deflection mechanism provided at the handle for deflecting the distal section. The electrodes are positioned in a parallel plane separate from the shaft when the distal section is undeflected. | 1. A catheter for mapping an electrical conduction pattern in a tricuspid valve region of a heart, comprising: a tubular shaft having a distal end and a proximal end,a pre-shaped distal section adjacent the distal end, the pre-shaped distal section adapted to conform to a tricuspid valve region of a heart and having a first generally circular section and a second transitional section having two alternating angles located proximal the first generally circular section, at least one lumen extending between the distal end and the proximal end, and a plurality of electrodes disposed along the first generally circular section;a handle attached to the proximal end of the shaft;a steering mechanism provided within the handle for varying a diameter of the first generally circular section; anda deflection mechanism provided within the handle for deflecting the distal section bi-directionally;wherein the electrodes are positioned in a plane parallel to the shaft when the distal section is undeflected. 2. The catheter of claim 1, further including a puller wire coupled to the steering mechanism, the puller wire extending through the lumen into the distal section, and including a bulbous tip provided at a distal end of the puller wire. 3. The catheter of claim 2, further comprising a short compression coil surrounding a portion of the puller wire near the distal end of the shaft. 4. The catheter of claim 1, wherein the first generally circular section comprises a bulbous tip within the shaft adjacent the distal end to prevent the distal end from puncturing tissue. 5. The catheter of claim 1, further comprising a flat wire; anda first activation wire and a second activation wire, each of the first and the second activation wires coupled to the flat wire along their length, wherein the flat wire, the first activation wire and the second activation wire extend from the proximal end of the tubular shaft to a location just proximal of the second transitional section. 6. The catheter of claim 5, wherein the first activation wire and the second activation wire are disposed on opposite sides of the flat wire. 7. The catheter of claim 5, further comprising a puller wire coupled to the steering mechanism and extending through the lumen into the distal section. 8. The catheter of claim 7, further comprising a bulbous tip at a distal end of the puller wire. 9. The catheter of claim 7, further comprising an adhesive within the lumen to maintain the puller wire and the flat wire in fixed positions relative to each other, and wherein the puller wire may be manipulated longitudinally. 10. The catheter of claim 7, further comprising a short compression coil surrounding a portion of the puller wire near the distal end of the shaft. 11. The catheter of claim 5, further comprising a first actuator grip coupled to the first activation wire, a second actuator grip coupled to the second activation wire, and a steering wheel, wherein the first actuator grip and the second ... | Irvine Biomedical, Inc. | A61B005/042
US07516560 | B2 | 2009-04-14 | Method of making an article of footwear | 2007-12-21 | A method of making an article of footwear includes obtaining a girth measurement of the article of footwear. The girth measurement device includes an expandable and retractable ribbon. The girth measurement device may be used to measure samples from a production run to ensure consistency of the run with a standard. The girth measurement device may also be used to measure an article of footwear post-production to determine an accurate size. | 1. A process for making an article of footwear comprising the steps of: providing an article of footwear standard, wherein the article of footwear standard includes a standard girth measurement;producing a quantity of articles of footwear according to the article of footwear standard;selecting a sample article of footwear from the quantity of articles of footwear;placing a measuring module generally inside the sample article of footwear;moving a measurement ribbon associated with the measuring module from a retracted position to an expanded position;sensing contact of the measurement ribbon with the sample article of footwear to obtain a sample girth measurement;determining a consistency of the quantity of articles of footwear by comparing the sample girth measurement with the standard girth measurement. 2. The process according to claim 1, wherein the measurement ribbon is moved from the retracted position to the expanded position by a rotary motor. 3. The process according to claim 2, wherein the step of sensing contact includes sensing a resistance of the rotary motor. 4. The process according to claim 2, wherein the rotary motor is a motor that can provide angular position information. 5. The process according to claim 4, wherein the angular position information is used to determine a girth measurement for the article of footwear. 6. The process according to claim 1, further comprising the step of winding the measurement ribbon around an output shaft of a rotary motor. 7. The process according to claim 6, wherein rotation of the output shaft causes the measurement ribbon to unwind and a portion of the measurement ribbon to pass through a stationary slot. 8. The process according to claim 6, wherein one end of the measurement ribbon is received in a slot associated with the output shaft of the rotary motor. 9. The process according to claim 1, wherein a computer controls at least one of the steps of moving the measurement ribbon, obtaining the sample girth measurement, and determining a sample consistency. 10. A process for making an article of footwear comprising the steps of: producing the article of footwear;placing a measuring module generally inside the article of footwear;moving a measurement ribbon associated with the measuring module from a retracted position to an expanded position;sensing contact of the measurement ribbon with the article of footwear to obtain an article of footwear girth measurement; andassigning a size to the article of footwear according to the article of footwear girth measurement. 11. The process according to claim 10, wherein the measurement ribbon is moved by an electric motor. 12. The process according to claim 11, wherein the step of sensing contact comprises the step of sensing a resistance of the electric motor. 13. The process according to claim 12, wherein the step of sensing contact includes the step of retrieving angular position information related to the electric motor. 14. The process a... | Nike, Inc. | A61B005/103 A61B005/117 G01B003/10
US08290557 | B2 | 2012-10-16 | Implantable optical sensor and method for use | 2007-12-12 | An implantable medical device includes a hermetically sealed housing and a first light emitting diode (LED) enclosed within the housing configured to detect light corresponding to a selected light wavelength. A conductive element extends from the LED for carrying a current signal corresponding to the light detected by the LED, the intensity of the detected light being correlated to a change in a physiological condition in a body fluid volume or a tissue volume proximate the LED. | 1. An implantable medical device, comprising: a hermetically sealed housing;a first light emitting diode (LED) enclosed within the housing and configured to detect ambient light penetrating through body tissue of a patient corresponding to a first selected light wavelength;a sensor module; anda conductive element for carrying a current signal from the first LED to the sensor module, the current signal corresponding to an intensity of the detected ambient light, wherein the sensor module estimates, based on the intensity of the ambient light detected by the first LED, a change in a physiological condition in one of a body fluid volume and a tissue volume proximate the first LED, and wherein the intensity of the ambient light detected by the first LED is correlated to the change in the physiological condition. 2. The device of claim 1 further comprising an elongated body having a proximal end, the housing being positioned along the elongated body and the sensor module being coupled to the proximal end, wherein the conductive element comprises an insulated conductor extending between the proximal end and the housing for carrying a current signal responsive to the light detection from the first light emitting diode to the proximal end. 3. The device of claim 1 further comprising a second LED for detecting light having a second selected light wavelength. 4. The device of claim 3 wherein the light detected by the second LED is correlated to the change in the physiological condition. 5. The device of claim 1 further comprising a second LED for emitting light having a wavelength corresponding to the first selected light wavelength. 6. The device of claim 1 further comprising a wideband light emitting device for emitting light detected by the first LED. 7. The device of claim 1 wherein the first selected wavelength corresponds to red light and further comprising a second light emitting diode for detecting a second selected light wavelength corresponding to infrared light. 8. The device of claim 3 wherein the light detected by the first LED is normalized by the light detected by the second LED. 9. A method for sensing color for use in an implantable medical device, comprising: detecting ambient light penetrating through body tissue of a patient scattered by one of a body fluid volume and tissue volume using a first light emitting diode (LED) responsive to a first selected light wavelength; andestimating a change in a physiological condition in the one of the body fluid volume and the tissue volume in response to the ambient light,wherein an intensity of the ambient light having the first selected light wavelength is correlated to the change in the physiological condition. 10. The method of claim 9 further comprising detecting light using a second LED responsive to a second selected light wavelength. 11. The method of claim 10 wherein an intensity of the light detected by the second LED is correlated to the change in the physiological condition. ... | Medtronic, Inc. | A61B005/1455 A61B005/02
US08280471 | B2 | 2012-10-02 | Fiber optic based detection of autofluorescent bacterial pathogens | 2007-12-12 | Disclosed are methods and devices for continuous in vivo monitoring of a potential bacterial infection site. Disclosed devices may be utilized to alert patients and/or health care providers to the presence of pathogenic bacteria at an early stage of a hospital acquired infection, thereby providing for earlier intervention. Disclosed methods utilize optical fibers to deliver an excitation signal to an area in which pathogenic bacteria may exist. In the presence of the excitation signal, bacterial pathogens may autofluoresce with a unique spectral signature. Upon generation of a fluorescent emission, an optically detectable emission signal may be transmitted to a detection/analysis device. Analysis of the characteristics of the emission signal produced in response to the excitation signal may be used to determine the presence or concentration of pathogens at the site of inquiry, following which real time information may be transmitted to medical personnel via a wireless transmission system. | 1. A method for detecting the presence or amount of a pathogenic bacterium that is a source of a hospital acquired infection comprising: locating the end of an optical fiber in a wound or surgical site;maintaining the end of the optical fiber in the wound or surgical site throughout a healing process of the wound or surgical site;transmitting an excitation signal through a fiber optic cable to the wound or surgical site;contacting any bacterial pathogen present with the excitation signal;transmitting an autofluorescent emission signal from the bacterial pathogen to a portable detector; anddetermining the presence or amount of the pathogenic bacterium that is a source of a hospital acquired infection in the wound or surgical site based on the autofluorescent emission signal. 2. The method according to claim 1, further comprising transmitting information regarding the presence or amount of the pathogenic bacterium in the wound or surgical site to a receiver. 3. The method according to claim 2, wherein the information is transmitted to the receiver by use of a wireless transmission system. 4. The method according to claim 1, further comprising locating the fiber optic cable in an in vivo environment in conjunction with a medical device. 5. The method according to claim 1, further comprising converting the autofluorescent emission signal to at least one of a visual and an audible signal. 6. The method according to claim 1, wherein the fiber optic cable contains a first optical fiber for transmitting the excitation signal and a second optical fiber for transmitting the autofluorescent emission signal. 7. The method according to claim 1, further comprising determining the presence or concentration of a second bacterium in the environment. 8. The method according to claim 1, wherein a signaling device emits a signal upon determination that the amount of the pathogenic bacterium has exceeded a concentration of about 105 colony forming units per millimeter. 9. A portable device for detecting the amount of a pathogenic bacterium that is a source of a hospital acquired infection comprising: a portable enclosure containing a power source, an excitation energy source, an optical detector, a signal processor, and a signaling device for emitting a signal upon detection of the pathogenic bacterium in a wound or surgical site, wherein the signaling device emits a signal upon detection of a bacterial concentration of the pathogenic bacterium greater than about 105 colony forming units per millimeter;a connecting device for attaching the enclosure to the clothing or body of a wearer; anda fiber optic cable for inserting into the wound or surgical site, the fiber optic cable being in optical communication with the excitation energy source, the fiber optic cable extending for a length exterior to the enclosure, the fiber optic cable including an end configured to be maintained within the wound or surgical site throughout a healing process. 10. The device of ... | Kimberly-Clark Worldwide, Inc. | A61B005/1455
US08385997 | B2 | 2013-02-26 | Spectroscopic detection of malaria via the eye | 2007-12-11 | Methods, apparatus, and systems for detecting hemozoin and diagnosing malaria infection are disclosed. | 1. A method for identifying hemozoin, comprising: inducing a spectral response of one or more retinal ocular blood vessels via a scanning assembly operable to deliver, through a pupil, electromagnetic energy to the one or more retinal ocular blood vessels, the electromagnetic energy configured to induce Raman scattering of hemozoin present within the one or more ocular blood vessels;tracking one or more indicators of blood flow in the one or more retinal ocular blood vessels at least partially based on detecting one or more characteristics of the spectral response of the one or more retinal ocular blood vessels;detecting a Raman spectral response for hemozoin associated with the one or more retinal ocular blood vessels; andgenerating a response indicative of a malaria-related change in blood flow based on the tracking of the one or more indicators of blood flow in the one or more retinal ocular blood vessels. 2. The method of claim 1, wherein tracking one or more indicators of blood flow in the one or more retinal ocular blood vessels comprises: tracking one or more blood cells in the one or more retinal ocular blood vessels. 3. The method of claim 1, wherein tracking one or more indicators of blood flow in the one or more retinal ocular blood vessels comprises: tracking one or more indicators of blood flow velocity in the one or more retinal ocular blood vessels. 4. The method of claim 3, wherein tracking one or more indicators of blood flow velocity in the one or more retinal ocular blood vessels comprises: tracking the one or more indicators of blood flow velocity using Doppler effect. 5. The method of claim 4, wherein tracking the one or more indicators of blood flow velocity using Doppler effect comprises: tracking the one or more indicators of blood flow velocity using Doppler effect generated by ultrasound. 6. The method of claim 4, wherein tracking the one or more indicators of blood flow velocity using Doppler effect comprises: tracking the one or more indicators of blood flow velocity using Doppler effect generated by electromagnetic energy. 7. The method of claim 4, wherein tracking the one or more indicators of blood flow velocity using Doppler effect comprises: tracking the one or more indicators of blood flow velocity using Doppler effect generated by acoustic energy. 8. The method of claim 1, further comprising: automatically processing the detected Raman spectral response. 9. The method of claim 1, further comprising: correlating the detected Raman spectral response with malaria infection. 10. The method of claim 1, further comprising: automatically providing an indication of malarial infection. 11. The method of claim 1, wherein the electromagnetic energy is delivered at wavelengths of less than about 1.5 μms. 12. The method of claim 1, wherein the electromagnetic energy is delivered at wavelengths of about 0.4 μms to 1.5 μms. 13. The method of claim 1, wherein the electromagnetic energy is delivered in short pulses. ... | Tokitae LLC | A61B005/1455
US08374676 | B2 | 2013-02-12 | Chest wall coil array for breast imaging | 2008-11-24 | A RF coil array is provided for imaging a chest wall of a patient including a breast. The RF coil array includes a rigid cup-shaped element and a flexible, substantially flat portion. The rigid cup-shaped element is sized and dimensioned to receive a small breast, such as a post mastectomy breast or a male breast, and the flexible portion is configured to be conformed to the patient adjacent the breast to allow for imaging of the breast, and adjacent areas while facing the chest wall. | 1. A coil array for immobilizing the tissue to be imaged against the chest wall of a patient, the coil array comprising: a flexible mounting element;an RF coil array formed on the flexible mounting element;a rigid cup-shaped element coupled to the flexible mounting element, wherein the rigid cup-shaped element is sized and dimensioned to receive a breast while facing the chest wall of the patient, and wherein the flexible mounting element is configured to be bent to position the RF coil adjacent to the patient; andan adjustment device positioned adjacent the flexible mounting element, and configured to bend the flexible mounting element to conform to the body of the patient adjacent the breast, wherein the adjustment device is receivable in a patient support structure and is configured to move laterally along a lateral track provided in the patient support structure. 2. The coil array as recited in claim 1, wherein the flexible mounting element includes a generally flat flexible portion adjacent the rigid cup-shaped element. 3. The coil array as defined in claim 1, wherein the adjustment device is coupled to a vertical track and is configured to move along the vertical track. 4. The coil array as defined in claim 3, wherein the vertical track is coupled to the lateral track. 5. The coil array as defined in claim 1, wherein the flexible mounting element is comprises a material that can be bent into and retain a position adjacent an anatomy of interest in the patient. 6. A kit for breast imaging, the kit comprising: a chest wall coil array comprising:a flexible mounting element;an RF coil array formed on the flexible mounting element;an adjustment device positioned adjacent the flexible mounting element, and configured to bend the flexible bending element to conform a body of a patient adjacent a breast, wherein the adjustment device is mounted to be moveable vertically and laterally, to bend the chest wall array in two dimensions; anda rigid cup-shaped element coupled to the flexible mounting element, wherein the rigid cup-shaped element is sized and dimensioned to receive the breast while facing the chest wall of the patient, and wherein the flexible mounting element is configured to be bent to position the RF coil adjacent the patient and to immobilize the tissue of the patient using compression; anda lateral array comprising:a substantially flat mounting element;an RF coil array formed on the mounting element;wherein the chest wall coil array is configured for immobilization of tissue in all directions using compression substantially perpendicular to the chest wall of the patient including the breast, and the lateral array is configured for immobilizing breast tissue in all directions using compression in the medial-lateral direction adjacent to the chest wall. 7. A coil array for immobilizing the tissue to be imaged against the chest wall of a patient, the coil array comprising: a flexible mounting element;an RF coil array formed on the ... | Hologic, Inc. | A61B005/05
US08409110 | B2 | 2013-04-02 | Thermal monitoring | 2008-09-26 | A rectal thermal monitor for transrectal prostate temperature measurement includes a handle arranged in a proximal end portion of the monitor for gripping by a user, an elongate shaft extending from the handle, and a probe portion arranged on a distal end portion of the shaft. The probe portion is arranged at a position opposite the handle portion, and is shaped to facilitate insertion through an anal sphincter and into a rectum of a patient. A temperature sensing element is arranged within the distal probe portion and is adapted and configured to sense a temperature of the prostate of the patient through the rectum wall of the patient. The probe portion can include one or more compliant materials and/or be shaped so as to compress during insertion through the anal sphincter of the patient. | 1. A rectal thermal monitor for transrectal prostate temperature measurement, comprising: (a) a handle arranged in a proximal end portion of the monitor for gripping by a user;(b) an elongate shaft extending from the handle, the elongate shaft capable of being bent into a shape by the user and of retaining the shape prior to insertion into a patient;(c) a probe portion having a first diameter arranged on a distal end portion of the shaft, at a position opposite the handle portion, shaped to facilitate insertion through an anal sphincter and into a rectum of the patient, the probe portion including a plurality of channels radially disposed along an outer surface of the probe portion and extending between a proximal end and a distal end of the probe portion, the channels configured to cause compression of the probe portion to a second smaller diameter when the probe portion passes through the anal sphincter; and(d) a temperature sensing element arranged within the distal probe portion, adapted and configured to sense a temperature of the prostate of the patient through the rectum wall of the patient, the temperature sensing element being supported by the shaft of the monitor by a support extending between the shaft and the temperature sensor. 2. The monitor of claim 1 further comprising a cover element covering at least a portion of the distal probe portion, the cover element comprising a resilient material, the temperature sensing element being arranged beneath the cover element. 3. The monitor of claim 1 wherein the probe portion is overmolded onto the shaft. 4. The monitor of claim 1 wherein the probe portion comprises a material having a hardness between about 10 and 70 on the Shore A scale. 5. The monitor of claim 1 further comprising a tip portion arranged at a distal end of the probe portion to facilitate initial insertion of the monitor into the patient. 6. The monitor of claim 5 wherein the tip portion is substantially rigid. 7. The monitor of claim 5 wherein the tip portion includes a complaint material. 8. The monitor of claim 5 wherein an average diameter of the tip portion is substantially less than an average diameter of the probe portion. 9. The monitor of claim 5 wherein the tip portion includes a non-compressible material. 10. The monitor of claim 1 wherein the temperature sensing element is attached to a heat sink to facilitate temperature measurement of an increased area, and wherein the heat sink is insert molded into the distal probe portion. 11. The monitor of claim 10 wherein the heat sink is supported by the shaft of the monitor by a rigid component extending between the shaft and the heat sink. 12. The monitor of claim 1 further comprising a stop, adapted and configured to be secured to the monitor, for preventing insertion of the monitor into the rectum of the patient beyond a predetermined point. 13. The monitor of claim 12 wherein the stop is adjustably secured to the shaft. 14. The monitor of claim 1 wherei... | Medifocus, Inc. | A61B005/00 G01K001/00 G01K013/12 G01K001/08
US09332931 | B2 | 2016-05-10 | Pulsating expression cap | 2008-10-03 | A body fluid sampling device includes an expression member placed around an incision in the skin of a user, a compression member to contact and traverse the expression member, and a housing configured to contact the skin near the incision. The expression member is configured to repeatedly move from a relaxed position over the incision to a contracted position over the incision. The expression member is at least partially resilient in order to repeatedly squeeze and/or compress the skin around the incision. | 1. A method of expressing a body fluid, comprising: positioning a sampling device having an expression member and a compression member over an incision in skin, the expression member having a resilient band for contacting the skin surrounding the incision, the expression member including a plurality of expression lobes and the compression member including a plurality of compression lobes; andrepeatedly rotating the compression member about the expression member between a first position and a second position, wherein the first position includes the plurality of compression lobes contacting the plurality of expression lobes to deform the resilient band of the expression member, the deformed resilient band squeezing and compressing the skin that surrounds the incision to express bodily fluid from the incision, and wherein the second position includes the plurality of compression lobes contacting the expression member and releasing pressure on the skin that surrounds the incision, the resilient band returning to an undeformed shape. 2. The method of claim 1, further comprising: compressing the skin that surrounds the incision with a housing to urge the bodily fluid to the incision, the housing contacting the skin surrounding the incision. 3. The method of claim 1, further comprising: collecting the bodily fluid with a test strip of the sampling device. 4. The method of claim 1, further comprising: releasing pressure on the skin that surrounds the incision as the plurality of compression lobes traverse the plurality of expression lobes. 5. The method of claim 4, further comprising: varying the deformation of the expression member to squeeze and compress the skin that surrounds the incision in an asymmetrical pattern. 6. A method of expressing a body fluid, comprising: positioning a sampling device having an expression member and a compression member over an incision in skin, the expression member having a deformable end portion for contacting the skin surrounding the incision, the expression member includes a plurality of expression lobes and the compression member includes a plurality of compression lobes; andrepeatedly contacting and traversing the plurality of expression lobes with the plurality of compression lobes as the compression member is rotated about the expression member from a first position to a second position, wherein the first position includes deforming the deformable end portion, the deformed end portion pulsating the skin surrounding the incision to pump bodily fluid from the incision, and wherein the second position includes the deformed end portion returning to an undeformed shape, the undeformed end portion releasing pressure on the skin surrounding the incision. 7. The method of claim 6, wherein the deformable end portion includes a plurality of resilient fingers configured in a semi-circular shape; and wherein pulsating the skin surrounding the incision includes dilating the plurality of resilient fingers as the pluralit... | Roche Diabetes Care, Inc. | A61B005/15
US10582934 | B2 | 2020-03-10 | Generating MRI images usable for the creation of 3D bone models employed to make customized arthroplasty jigs | 2007-11-27 | Disclosed herein is a method of creating a customized arthroplasty jig. The method may include: generating two-dimensional MRI images of a patient's joint area to undergo arthroplasty; electronically orienting the two dimensional MRI image slices to account for the patient's joint area being randomly physically oriented in a scanning area of a MRI machine; generating a three-dimensional bone image of at least a portion of a bone of the patient's joint area from the generated two-dimensional MRI images; using the three-dimensional bone image to generate data pertaining to the customized arthroplasty jig, wherein the data includes bone surface information; providing the data to at least one manufacturing device; and employing the bone surface information to cause the at least one manufacturing device to create a surface on the arthroplasty jig configured to matingly receive a surface of the bone. | 1. A method of modeling a patient's joint area, the method comprising: obtaining two-dimensional MRI images of the patient's joint area, the two-dimensional MRI images including coronal, axial, and sagittal MRI images;identifying a first pair of boney landmarks in the axial MRI images;connecting the first pair of boney landmarks with a first tangent line;identifying a second pair of boney landmarks in the coronal MRI images;connecting the second pair of boney landmarks with a second tangent line;subsequent to obtaining the two-dimensional MRI images, electronically reorienting the sagittal MRI images to account for the patient's joint area being randomly physically oriented in a scanning area of a MRI machine by adjusting an orientation of the sagittal MRI images to be: perpendicular to the first tangent line connecting the first pair of boney landmarks in the axial MRI images; and perpendicular to the second tangent line connecting the second pair of boney landmarks in the coronal MRI images;verifying the electronically reoriented sagittal MRI images are properly oriented in a first and a second operation, the first operation comprising utilizing a first offset distance between a first most distal point on a medial femoral condyle and a second most distal point on a lateral femoral condyle, the second operation comprising utilizing a second offset distance between a first most posterior point on a medial femoral condyle and a second most posterior point on a lateral femoral condyle,wherein, in the first operation, verifying the electronically reoriented sagittal MRI images are properly oriented further comprises electronically computing a first angle defined as arctangent of a fraction defined as the first offset distance divided by a first perpendicular distance between the first sagittal MRI image and the second sagittal MRI image,wherein, in the first operation, the electronically reoriented sagittal MRI images are properly oriented when the first angle is greater than or equal to minus 5 degrees and less than or equal to five degrees; andusing a computer to generate a three-dimensional bone image of at least a portion of a bone of the patient's joint area from the electronically reoriented sagittal MRI images. 2. A method of modeling a patient's joint area, the method comprising: obtaining two-dimensional MRI images of the patient's joint area, the two-dimensional MRI images including coronal, axial, and sagittal MRI images;identifying a first pair of boney landmarks in the axial MRI images;connecting the first pair of boney landmarks with a first tangent line;identifying a second pair of boney landmarks in the coronal MRI images;connecting the second pair of boney landmarks with a second tangent line;subsequent to obtaining the two-dimensional MRI images, electronically reorienting the sagittal MRI images to account for the patient's joint area being randomly physically oriented in a scanning area of a MRI machine by adjusting an orientati... | Howmedica Osteonics Corporation | A61B005/05 A61B017/15 A61B005/00 A61B005/055 A61B034/10 A61B090/00
US20090099469 | A1 | 2009-04-16 | Wireless ECG/EKG patient telemetry monitoring system | 2007-10-11 | An ECG/EKG patient telemetry monitoring system is disclosed, the system configured for monitoring the cardiac activity of a patient. The wireless ECG patient telemetry monitoring system includes a plurality of self-contained wireless electrodes adapted to adhesively secure to the skin of the torso of the patient and to measure electric potential on the skin as related to electrical activity of the heart. ECG signals from the electrodes are wirelessly communicated to a central monitor, which provides graphical ECG voltage potential versus time plots for a technician, nurse, or physician. | 1. A wireless ECG patient telemetry monitoring system comprising: a plurality of self-contained wireless electrodes adapted to adhesively secure to skin of the torso of said patient and measure electric potential on said skin, said wireless electrodes comprising: a capsular housing comprising: a power supply, such as a battery;an ECG sensor secured proximate to a skin contacting portion of said sensor;a computer processor and embedded software adapted to execute upon said processor, said processor and said software adapted and configured to process ECG signals from said ECG sensor for wireless transmission; anda wireless signal data transmitter configured to transmit said encoded ECG sensor signals to an ECG telemetry data receiver;an adhesive patch secured to said skin contacting portion of said sensor, said adhesive patch adapted to removeably and adhesively secure said wireless electrode to said skin of said patient;at least one telemetry receiver configured and adapted to receive said ECG sensor signals from said wireless electrodes;at least one central ECG monitor configured to receive said ECG signals from said telemetry receiver, said ECG monitor comprising: a display device for graphically displaying said ECG signals indicative of cardiac activity of said patient; anda computer processor and software adapted to execute upon said processor, said computer processor and software configured and adapted to process said ECG signals and graphical display of said ECG signals on said display device;wherein said wireless electrodes are wearable by said patient; andwherein said ECG patient telemetry monitoring system is adapted to permit said patient to freely roam without encumbrance of wires. 2. The wireless ECG patient telemetry monitoring system according to claim 1, wherein said plurality of self-contained wireless electrodes is five wireless electrodes. 3. The wireless ECG patient telemetry monitoring system according to claim 2, wherein said five wireless electrodes are uniquely and identifiably labeled: LL, LA, RL, RA, and C; wherein said labeled electrodes are referred to as placement designators; wherein said labels identify positions for attachments of said electrodes to said torso of said patient. 4. The wireless ECG patient telemetry monitoring system according to claim 3, wherein said LL placement designator is red in color;said LA placement designator is gray in color;said RL placement designator is green in color;said RA placement designator is white in color; andsaid C placement designator is brown in color. 5. The wireless ECG patient telemetry monitoring system according to claim 4, wherein said placement designators are disposable. 6. The wireless ECG patient telemetry monitoring system according to claim 5, wherein said placement designators are circular in shape and have a diameter of two centimeters. 7. The wireless ECG patient telemetry monitoring system according to claim 5, wherein said placement designators are squar... | - | A61B005/0408
US20090143696 | A1 | 2009-06-04 | SENSOR UNIT AND PROCEDURE FOR MONITORING INTRACRANIAL PHYSIOLOGICAL PROPERTIES | 2008-12-01 | An anchor for an implantable sensing device, a sensor unit formed by the anchor and sensing device, and a surgical procedure for implanting the sensor unit for monitoring a physiological parameter within a cavity of a living body, such as an intracranial physiological property. The anchor includes a shank portion and a head portion. The shank portion defines a distal end of the anchor and has a bore defining an opening at the distal end. The head portion defines a proximal end of the anchor and has a larger cross-sectional dimension than the shank portion. The sensor unit comprises the anchor and the sensing device placed and secured within the bore of the anchor so that a sensing element of the sensing device is exposed for sensing the physiological parameter within the cavity. | 1. An sensor unit configured to position a sensing element for monitoring a physiological parameter within a cavity of a living body, the sensor unit having an anchor comprising: a shank portion defining a distal end of the anchor and having a bore defining an opening at the distal end; anda head portion defining a proximal end of the anchor and having a larger cross-sectional dimension than the shank portion. 2. The sensor unit according to claim 1, wherein the shank portion comprises means for securing the anchor within a hole. 3. The sensor unit according to claim 2, wherein the securing means is at least one biocompatible attachment device chosen from the group consisting of inserts, threads, nails, screws, springs, and adhesives. 4. The sensor unit according to claim 2, wherein the anchor consists of the shank portion, the head portion, the bore, and the securing means. 5. The sensor unit according to claim 1, further comprising a sensing device within the bore of the anchor, the sensing device comprising a sensing element exposed and adapted to sense the physiological parameter within the cavity. 6. The sensor unit according to claim 5, wherein the sensing device is operable to telemetrically communicate a reading of the physiological parameter to a readout device that is not adapted to be implanted in the living body. 7. The sensor unit according to claim 5, wherein the sensing device has a distal end and the sensing element is disposed at the distal end of the sensing device. 8. The sensor unit according to claim 7, wherein the distal end of the sensing device protrudes from the bore of the anchor such that the sensing device defines a distal end of the sensor unit. 9. The sensor unit according to claim 7, wherein the sensing device has an oppositely-disposed proximal end concealed within the anchor. 10. The sensor unit according to claim 5, wherein the physiological parameter is pressure. 11. The sensor unit according to claim 10, wherein the sensing element comprises a diaphragm responsive to pressure. 12. The sensor unit according to claim 11, wherein the diaphragm is at a distal surface of the sensing device. 13. The sensor unit according to claim 5, wherein the sensing element comprises a micromachined structure. 14. The sensor unit according to claim 5, further comprising a telemetry antenna adapted for telemetrically communicating a reading of the physiological parameter sensed by the sensing element and optionally electromagnetically receiving power for the sensing device. 15. The sensor unit according to claim 14, wherein the telemetry antenna is within the sensing device. 16. The sensor unit according to claim 14, wherein the sensor unit is wirelessly coupled with the telemetry antenna to a readout device that is not adapted to be implanted in the living body. 17. The sensor unit according to claim 16, wherein the sensor unit is wirelessly coupled to the readout device for telemetric communication therewith using... | Integrated Sensing Systems, Inc. | A61B005/00
US20090142273 | A1 | 2009-06-04 | Activatable cest MRI agent | 2007-06-08 | A chemical exchange saturation transfer (CEST) contrast agent is provided. One embodiment includes a ligand and a functional group linked to the ligand. The functional group has a hydrogen exchange site and is capable of undergoing a change in chemical functionality by enzyme catalysis or reaction with a metabolite to change the chemical exchange rate or the MR frequency of the hydrogen exchange site. | 1. A chemical exchange saturation transfer (CEST) contrast agent, comprising: a ligand; anda functional group linked to the ligand, the functional group having a hydrogen exchange site and being capable of undergoing a change in chemical functionality by enzyme catalysis or reaction with a metabolite so as to change the chemical exchange rate or the MR frequency of the hydrogen exchange site. 2. The contrast agent of claim 1, where the ligand is selected from the group consisting of N,N,N′,N″,N″-diethylene-triaminepentaacetic acid (DTPA); 1,4,7,10-tetraazacyclododecane-N,N′,N″,N′″-tetraacetic acid (DOTA); 1,4,7,10-tetraazacyclododecane-N,N′,N″-triacetic acid (DO3A); and derivatives thereof. 3. The contrast agent of claim 2, comprising a lanthanide metal ion chelated with the ligand, the lanthanide metal ion being capable of shifting the MR frequency of the functional group to unique frequencies to facilitate selective detection. 4. The contrast agent of claim 3, where the lanthanide metal ion is selected from the group consisting of Eu3+, Tm3+, and Yb3+. 5. The contrast agent of claim 4, where the functional group is selected from the group consisting of an imine, an amine, an amide, a hydroxyl, a thiol, and a phosphate. 6. The contrast agent of claim 5, where the ligand is linked to a nanocarrier. 7. The contrast agent of claim 6, where the nanocarrier is selected from the group consisting of a monomer, a polymer, a dendrimer, a pegylated polylysine, and a liposome. 8. The contrast agent of claim 7, where the polymer is a hydroxylaminepropylmethacrylate polymer. 9. The contrast agent of claim 7, where a second contrast agent is entrapped within the liposome core. 10. The contrast agent of claim 5, comprising a target-specific ligand linked to an amide functional group, the target-specific ligand capable of being cleaved by an enzyme to convert the amide functional group to an amine. 11. The contrast agent of claim 10, where the enzyme is caspase-3, MMP-2, MMP-9, Cathepsin B, or esterase. 12. The contrast agent of claim 10, where the target specific ligand is a peptide. 13. The contrast agent of claim 12, where the peptide is DEVD (SEQ ID NO 1). 14. The contrast agent of claim 5, the functional group to react in the presence of a crosslinking enzyme to link a new substituent to the functional group to produce a detectable change in the CEST effect. 15. The contrast agent of claim 14, where the crosslinking enzyme is glutaminase. 16. The contrast agent of claim 15, where the functional group is an amine and the new substituent is an aliphatic amide of glutamine. 17. The contrast agent of claim 5, where the functional group is a hydroxyl group to be phosphorylated in the presence of kinase enzymes to produce a detectable change in the CEST effect. 18. The contrast agent of claim 5, where the functional group is an aminoanilide group capable of reacting with NO to produce a detectable change in the CEST effect. 19. The contrast age... | CASE WESTERN RESERVE UNIVERSITY | A61B005/055 C12Q001/02 G01R033/54
US20090099466 | A1 | 2009-04-16 | METHOD AND SYSTEM FOR AUTOMATIC CUFF TYPE DETERMINATION | 2007-10-16 | A method for identifying a non-invasive blood pressure cuff type is disclosed herein. The method includes inflating a cuff and obtaining a first pressure measurement in a non-invasive blood pressure system while inflating the cuff. The method also includes obtaining a second pressure measurement in the non-invasive blood pressure system while inflating the cuff and identifying a cuff type based on the first pressure measurement and the second pressure measurement. A corresponding blood pressure monitoring system is also provided. | 1. A method for identifying a non-invasive blood pressure cuff type comprising: inflating a cuff;obtaining a first pressure measurement in a non-invasive blood pressure system while said inflating the cuff;obtaining a second pressure measurement in the non-invasive blood pressure system while said inflating the cuff; andidentifying a cuff type based on the first pressure measurement and the second pressure measurement. 2. The method of claim 1, wherein said identifying the cuff type comprises calculating a difference between the first pressure measurement and the second pressure measurement. 3. The method of claim 1, wherein said identifying the cuff type comprises calculating a ratio between the first pressure measurement and the second pressure measurement. 4. The method of claim 1, wherein said obtaining the second pressure measurement comprises obtaining the second pressure measurement at generally the same time as said obtaining the first pressure measurement. 5. The method of claim 1, wherein said obtaining the first pressure measurement and said obtaining the second pressure measurement both occur within 2 seconds from said inflating the cuff. 6. The method of claim 1, wherein said obtaining the first pressure measurement comprises obtaining the first pressure measurement in a first section of hose located upstream relative to the cuff. 7. The method of claim 1, wherein said obtaining the second pressure measurement comprises obtaining the second pressure measurement in a second section of hose located downstream relative to the cuff. 8. A method for identifying a non-invasive blood pressure cuff type comprising: inflating a cuff;obtaining a first plurality of pressure measurements at a first location upstream relative to the cuff while said inflating the cuff;obtaining a second plurality of pressure measurements at a second location downstream relative to the cuff while said inflating the cuff; andidentifying a cuff type based on the first plurality of pressure measurements and the second plurality of pressure measurements. 9. The method of claim 8, wherein said identifying the cuff type comprises calculating a difference based on one of the first plurality of pressure measurements and one of the second plurality of pressure measurements. 10. The method of claim 8, wherein said identifying the cuff type comprises calculating a difference based on a first average of two or more of the first plurality of pressure measurements and a second average of two or more of the second plurality of pressure measurements. 11. The method of claim 8, wherein said identifying the cuff type comprises calculating a ratio derived from one of the first plurality of pressure measurements and one of the second plurality of pressure measurements. 12. The method of claim 8, wherein said identifying the cuff type comprises calculating a ratio between a first average of two or more of the first plurality of pressure measurements and a second average of t... | GENERAL ELECTRIC COMPANY | A61B005/02
US20090112109 | A1 | 2009-04-30 | RECONSTRUCTION OF GEOMETRY OF A BODY COMPONENT AND ANALYSIS OF SPATIAL DISTRIBUTION OF ELECTROPHYSIOLOGICAL VALUES | 2008-08-29 | An apparatus, system, and/or method for the reconstruction of geometry of a body component and analysis of spatial distribution of electrophysiological values. The shape of the body component is reconstructed based on coordinates associated with data points (e.g., electrophysiological values). The data points are interpolated to form a value distribution map. The value distribution map corresponds to the shape of the body component. A report (e.g., textual report, graphical report) is generated based on the data points and/or the value distribution map. | 1. A method for quantitative analysis of the distribution of electrophysiological parameters on a body component comprising: reconstructing a shape of the body component based on coordinates associated with a plurality of data points;interpolating the plurality of data points to form a value distribution map corresponding to the shape of the body component; andgenerating a textual report and/or a graphical report based on the plurality of data points and/or the value distribution map. 2. The method of claim 1, wherein the data points comprise electrophysiological data points. 3. The method of claim 1, wherein the value distribution map comprises a 3-dimensional map of spatiotemporal distribution of values associated with the plurality of data points. 4. The method of claim 1, further comprising determining the coordinates associated with the data points based on electroanatomical information. 5. The method of claim 1, further comprising receiving the plurality of data points from a body component sensor. 6. The method of claim 1, further comprising transmitting the textual report and/or the graphical report to a computing device. 7. The method of claim 1, further comprising displaying the textual report and/or the graphical report on a display of a computing device. 8. The method of claim 1, wherein the body component comprises a heart, a lung, a liver, a stomach, a muscle, an organ, a tissue, or any combination thereof. 9. The method of claim 8, further comprising identifying one or more segments of damaged heart muscle areas in the heart associated with a health risk. 10. The method of claim 1, wherein the coordinates of data points are in 3-dimensional space. 11. The method of claim 1, further comprising modifying the value distribution map based on information associated with the body component sensor. 12. The method of claim 11, wherein the information associated with the body component sensor comprises an electrical potential of the body component. 13. The method of claim 1, wherein the value distribution map comprises a distribution of location activation time map, an electrical viability map, a conduction velocity map, a dominant frequency map, an activation regularity index map, a conduction phase map, an arrhythmogenesis map, or any combination thereof. 14. The method of claim 1, further comprising determining inhomogeneity of the body component based on a set of the plurality of data points. 15. The method of claim 1, further comprising determining homogeneity of the body component based on statistical properties of a conduction phase map. 16. The method of claim 1, further comprising: determining a conduction phase map based on a conduction heterogeneity index; anddetermining homogeneity of the body component based on the conduction phase map. 17. The method of claim 1, further comprising determining homogeneity of the body component based on minimum, maximum, mean, and/or standard deviation of a set of the plurality o... | - | A61B005/0402 A61B005/04
US20090136423 | A1 | 2009-05-28 | Methods for assessing psychotic disorders | 2005-08-23 | This invention relates to the assessment of individuals with first-episode psychosis (FEP) or an at risk mental state (ARMS) using visuospatial associative learning tests such as paired associates learning (PAL). Visuospatial associative learning ability as determined by such tests may be prognostic of the severity of psychosis in FEP patients and diagnostic of psychosis in ARMS patients. | 1. A method for assessing an individual having a first episode psychosis comprising; determining the visuospatial associative learning ability of said individual,wherein the visuospatial associative learning ability is indicative of the prognosis of the first episode psychosis in the individual. 2. A method according to claim 1 wherein a reduction in visuospatial associative learning relative to controls is indicative of the severity of the psychotic disorder and/or the probable clinical outcome in the individual. 3. A method according to claim 1 wherein visuospatial associative learning ability is determined using a paired associates learning test. 4. A method according to claim 3 wherein the paired associates learning test is non-verbal. 5. A method according to claim 4 wherein the paired associates learning test is a CANTAB PAL test. 6. A method according to claim 1 wherein the visuospatial associative learning ability of said individual is expressed as a visuospatial associative learning score. 7. A method according to claim 1 comprising determining the prognosis or severity of the first episode psychosis from the visuospatial associative learning score. 8. A method according to claim 7 wherein the prognosis is expressed as a grade which is indicative of probable clinical outcome. 9. A method according to claim 7 wherein the prognosis is expressed as a grade which is indicative of severity. 10. A method according to claim 1 comprising identifying the individual as having a severe form of psychotic disorder. 11. A method according to claim 1 comprising identifying the individual as having a psychotic disorder with a negative prognosis or probable clinical outcome. 12. A method of identifying a therapeutic agent useful in the treatment of a first episode psychosis comprising administering a test compound to an individual having a first episode psychosis, and;determining the visuospatial associative learning ability of said individual,wherein an increase in visuospatial associative learning ability following said administration is indicative that the agent is effective in the treatment of the first episode psychosis. 13. A computer system comprising a display and a processor adapted for use in a method according to claim 1. 14. A computer system according to claim 13 comprising a graphic interface. 15. A computer system according to claim 14 wherein the graphic interface comprises a touch sensitive monitor 16. A computer program product carrying computer-readable code for performing the method of claim 1. 17. Computer-readable code for performing the method of claim 1. 18. A computer system configured to perform the method of claim 1. 19. A test device for assessing an individual with a first episode psychosis, comprising a display, a graphic interface and a processor adapted for use in method according to claim 1. 20. A method for determining the presence of psychosis in an individual having an at risk mental state (ARMS) com... | Cambridge Enterprise Limited | A61K049/00 A61B005/16
US20090118597 | A1 | 2009-05-07 | Neural Signal Processing | 2008-11-05 | A method of monitoring neural signal activity with an implantable monitoring device implanted in a living subject includes amplifying a neural signal having a signal bandwidth of at least 1000 Hz. The method also includes processing the amplified neural signal to produce a reduced-bandwidth derivative neural signal representative of gross activity of the neural signal, and wirelessly transmitting the derivative neural signal from the implantable monitoring device for receipt by a receiver external of the living subject. | 1. A method of monitoring neural signal activity with an implantable monitoring device implanted in a living subject, comprising: amplifying a neural signal having a signal bandwidth of at least 1000 Hz;processing the amplified neural signal to produce a reduced-bandwidth derivative neural signal representative of gross activity of the neural signal; andwirelessly transmitting the derivative neural signal from the implantable monitoring device for receipt by a receiver external of the living subject. 2. The method of claim 1, wherein the derivative neural signal has a signal bandwidth of less than about 250 Hz. 3. The method of claim 1, further comprising sampling the amplified neural signal and wirelessly transmitting the sampled signal for receipt by a receiver external of the living subject, wherein the sampling preserves full bandwidth of the amplified neural signal. 4. The method of claim 3, wherein transmission of the derivative neural signal and the full-bandwidth sampled signal occurs simultaneously. 5. The method of claim 1, wherein processing the amplified neural signal includes rectifying and integrating the amplified neural signal. 6. The method of claim 1, wherein processing the amplified neural signal includes detecting successive local extrema of the amplified neural signal. 7. The method of claim 1, further comprising determining and subtracting an offset from the derivative neural signal, where the offset represents a contribution of noise to the derivative neural signal. 8. The method of claim 1, further comprising using the derivative neural signal to modulate a periodic waveform. 9. The method of claim 1, wherein the neural signal is accessed using electrodes in contact with a renal nerve of the living subject. 10. The method of claim 1, further comprising assessing the derivative neural signal to predict occurrence of a future physiological change for the living subject. 11. An implantable monitoring device, comprising: an acquisition circuit configured to amplify a neural signal having a signal bandwidth of at least 1000 Hz;a processing circuit configured to process the amplified neural signal to produce a derivative neural signal representative of gross activity of the neural signal; anda transmitter circuit configured to wirelessly transmit the derivative neural signal from the implantable monitoring device for receipt by a receiver external of the living subject. 12. The implantable monitoring device of claim 11, further comprising a control circuit that when activated causes the transmitter circuit to wirelessly transmit the amplified neural signal for receipt by a receiver external of the living subject. 13. The implantable monitoring device of claim 12, further comprising a second transmitter circuit, and wherein transmission of the derivative neural signal and the amplified neural signal occurs simultaneously over the transmitter circuit and second transmitter circuit, respectively. 14. The implantable mo... | - | A61B005/04
US20090156964 | A1 | 2009-06-18 | Flip-Top Integrated-Diagnostic Instrument | 2006-09-11 | An integrated-diagnostic instrument adapted to determine an analyte concentration of a fluid sample using a test sensor is disclosed. The instrument comprises a first portion including at least one opening formed therein. The opening is adapted to receive a test sensor. The first portion forms at least one compartment adapted to receive a lancing device and includes a user-interface mechanism. The instrument further comprises a second portion being hingedly connected to the first portion. The second portion includes a display. | 1. An integrated-diagnostic instrument adapted to determine an analyte concentration of a fluid sample using a test sensor, the instrument comprising: a first portion including at least one opening formed therein, the opening being adapted to receive a test sensor, the first portion forming at least one compartment adapted to receive a lancing device and including a user-interface mechanism; anda second portion being hingedly connected to the first portion, the second portion including a display. 2. The instrument of claim 1, wherein the at least one compartment includes a lancing device. 3. The instrument of claim 2, wherein the lancing device is adapted to be manually operated. 4. The instrument of claim 2, wherein the lancing device is adapted to be electronically operated. 5. The instrument of claim 2, wherein the lancing device is coupled to the first portion. 6. The instrument of claim 2, wherein the lancing device includes a vacuum to assist in enhancing the fluid sample flow. 7. The instrument of claim 1, wherein the instrument has a footprint of less than 12 in2. 8. The instrument of claim 1, wherein the display has an area of at least 6 in2. 9. The instrument of claim 1, wherein the instrument communicates the analyte concentration to a user in an audible manner. 10. The instrument of claim 1, wherein the first portion or second portion further includes a programmable alarm to alert a user to test at predetermined intervals. 11. The instrument of claim 1, wherein the first portion or second portion further includes a modem. 12. (canceled) 13. The instrument of claim 1, wherein the first portion further includes an eject mechanism that is adapted to eject the test sensor or the lancet. 14. (canceled) 15. The instrument of claim 1, wherein the first portion and second portion are adapted to releasably lock therewith. 16. (canceled) 17. The instrument of claim 1, wherein the at least one compartment includes a detachable cover. 18. An integrated-diagnostic instrument adapted to determine an analyte concentration of a fluid sample using a test sensor, the instrument comprising: a first portion including a user-interface mechanism, the first portion including at least one opening formed therein, the opening being adapted to receive a test sensor, the first portion forming a plurality of compartments, a first compartment including a plurality of test sensors, a second compartment including a lancing device; anda second portion being hingedly connected to the first portion, the second portion including a display. 19. The instrument of claim 18, wherein the lancing device is adapted to be manually operated. 20. The instrument of claim 18, wherein the lancing device is adapted to be electronically operated. 21. The instrument of claim 18, wherein the lancing device is coupled to the first portion. 22. The instrument of claim 18, wherein the lancing device includes a vacuum to assist in enhancing the fluid sample flow. 23. T... | - | A61B005/151
US20090099438 | A1 | 2009-04-16 | SYSTEM FOR MANAGING GLUCOSE LEVELS IN PATIENTS WITH DIABETES OR HYPERGLYCEMIA | 2008-12-17 | A blood glucose maintenance system for use by hyperglycemic individuals measures their blood glucose level and calculates an appropriate glucose or insulin dosage based on the measurement. Recheck intervals responsive to dosage history are determined. Warning or alert messages or signals are produced if certain measurements or calculations fall outside established normal ranges. It is particularly useful for patients in a hospital or in-patient environment. | 1. A system for maintaining a blood glucose level in an individual comprising: setup means for establishing a desired range of blood glucose levels for said individual;measuring means for determining a blood glucose level for said individual;calculating means responsive to said blood glucose level for determining a proper glucose dosage amount for said individual when said blood glucose level is below said desired range and for determining a proper insulin dosage amount for said individual when said blood glucose level is above said desired range;delivery means for administering at least one of said glucose dosage amount or said insulin dosage amount to said individual;evaluation means responsive to said blood glucose level for determining a time interval for said individual after which said individual's blood glucose level is to be re-measured; andtiming means for generating a signal when said time interval has elapsed. 2. The system described in claim 1, wherein said measuring means operates on a periodic basis. 3. The system described in claim 1, wherein said measuring means operates on a continuous basis. 4. The system described in claim 1, wherein said calculating means is further responsive to at least one criteria associated with said individual. 5. The system described in claim 1, wherein said criteria comprises previously measured blood glucose levels for said individual. 6. The system described in claim 1, wherein said criteria comprises previously administered insulin delivery dosages for said individual. 7. The system described in claim 1, wherein said criteria comprises information regarding food previously consumed by said individual. 8. The system described in claim 1, wherein said individual is a patient in a hospital. 9. The system described in claim 1, wherein said individual is a resident of a nursing home facility. 10. The system described in claim 1, wherein said individual is in an out-patient setting. 11.-13. (canceled) 14. The system described in claim 11, wherein said alert signal is visual. 15. The system described in claim 1, wherein said timing means signal is auditory. 16. The system described in claim 1, wherein said timing means signal is visual. 17. The system described in claim 1, wherein said timing means signal is applied to said measurement means for causing said measurement means to measure a blood glucose level for said individual. 18. The system described in claim 1, wherein said delivery means comprises an insulin pump. 19. A system for maintaining blood glucose levels in a plurality of individuals comprising: setup means for establishing a desired range of blood glucose levels for each one of said individuals of said plurality of individuals;measuring means for determining a blood glucose level for each one of said individuals;calculating means responsive to said blood glucose level for each one of said individuals for determining a proper glucose dosage amount for each one of said individu... | - | A61B005/145 A61K009/22
US20090118592 | A1 | 2009-05-07 | Medical System Comprising a Sensor Device | 2006-12-08 | A medical system is provided comprising a sensor unit and a receiving unit is provided, the sensor unit being adapted to generate sensor data indicative of a time-dependent characteristic of a subject, and transmit data to a receiver at intervals determined by an analysis of time-dependent changes in the generated sensor data, the receiving unit being adapted to receive sensor data at a non-predetermined rate. By this arrangement sensor data can be transmitted only when considered necessary in accordance with a predetermined strategy, this reducing the energy consumption associated with the transmission of data. The strategy may set out that the transmission of sensor data is skipped in case there is no or only a small change in an actual sensor data value. On the other hand, in case of rapid changes in sensor data values, sensor data may be transmitted at higher rate. | 1. A medical system (800) comprising a sensor unit (840) and a receiving unit (830), the sensor unit being adapted to generate sensor data indicative of a time-dependent body characteristic of a subject, and transmit data to the receiver unit at intervals determined by an analysis of time-dependent changes in the generated sensor data, the receiving unit being adapted to receive sensor data at a non-predetermined rate. 2. A system as in claim 1, wherein the receiving unit comprises a display for graphically displaying sensor data related information as a function of time. 3. A system as in claim 1, wherein the receiving unit is adapted to generate estimated sensor data values for time intervals at which no sensor data has been received from the sensor unit. 4. A system as in claim 2, wherein the receiving unit is adapted to display a continuous graphical representation of sensor data related information. 5. A system as in claim 1, further comprising a telemetry system in which sensor data can be transmitted during synchronized, pre-selected transmission respectively receiving windows of time. 6. A system as in claim 5, wherein periods of time between receiving windows are controlled by the sensor unit and determined by an analysis of the time-dependent changes in the generated sensor data. 7. A system as in claim 5, wherein the period of time between receiving and/or transmitting windows can be selected for one or more individual periods. 8. A system as in claim 1, wherein the sensor unit is adapted to store sensor data values in a memory and transmit the stored values to the receiving unit at a desired point of time. 9. A system as in claim 1, wherein the receiving unit is adapted to transmit instructions to a drug delivery device. 10. A system as in claim 1, wherein the receiving unit comprises a drug delivery device. 11. A system as in claim 9, wherein the receiving unit is adapted to use received sensor data to calculate delivery parameters for use in the drug delivery device. 12. A system as in claim 1 wherein the sensor unit comprises a transcutaneous sensor adapted to provide an analyte dependent signal. 13. A system as in claim 11, wherein the sensor unit comprises a sensor adapted to detect electrical occurrences in the subject. 14. A system as in claim 1, wherein the sensor unit provides continuous or quasi-continuous data representative of a body characteristic of a subject 15. A medical sensor unit adapted to generate sensor data indicative of a time-dependent body characteristic of a subject, and transmit data to a receiver at intervals determined by an analysis of time-dependent changes in the generated sensor data. 16. A method of operating a medical system, comprising the steps of: (a) providing a sensor unit (840) and a receiving unit (830), the sensor unit being adapted to generate sensor data indicative of a time-dependent characteristic of a subject,(b) transmitting data to the receiving unit at intervals determ... | Novo Nordisk A/S | A61B005/00
US20090149749 | A1 | 2009-06-11 | Method and system for synchronized playback of ultrasound images | 2008-11-12 | A method and system for synchronizing playback of ultrasound images based on user-defined parameters for concurrent and synchronous display. The method comprises defining corresponding intervals of first and second cardiac cycles captured by ultrasound imaging, associating such ultrasound images for substantially synchronized playback, and applying a selected playback speed or time interval for concurrently displaying such images. | 1. A method for displaying an ultrasound image, the method comprising: accessing a first loop comprising a series of sequential ultrasound images correlated with a first reference signal over a first time interval at a first acquisition speed, said first loop capturing at least a first cardiac cycle of a heart;accessing a second loop comprising a series of sequential ultrasound images correlated with a second reference signal over a second time interval at a second acquisition speed, said second loop capturing at least a second cardiac cycle of said heart;selecting a first interval on said first loop having a start point and an end point, said first interval comprising at least a subset of said sequential ultrasound images and representing at least a portion of said first cardiac cycle;selecting a second interval on said second loop, said second interval comprising at least a subset of said sequential ultrasound images and representing a portion of said second cardiac cycle corresponding to said portion of said first cardiac cycle of said first interval;associating said first interval and said second interval for substantially synchronized concurrent display of said corresponding portions of said first and second cardiac cycles over a selectable playback time interval; andconcurrently displaying images associated with said first interval and images associated with said second interval over a playback time interval. 2. The method of claim 1, wherein at least one of said first and second reference signals comprises an electrocardiogram waveform correlated with electrical activity of said heart. 3. The method of claim 1, wherein at least one of said first and second reference signals is independent of any electrical activity of said heart. 4. The method of claim 1, wherein said first loop or said second loop comprises an indexed image stored on an image storage medium. 5. The method of claim 1, wherein said first loop and said second loop comprise different indexed images stored on an image storage medium. 6. The method of claim 1, wherein said first interval comprises an interval of interest and said second interval comprises a reference interval corresponding to said interval of interest. 7. The method of claim 1, wherein said first interval is defined by a first and second consecutive markers, and wherein said first marker designates a start point of said first interval and said second marker designates and end point of said first interval. 8. The method of claim 1, wherein further comprising marking said reference data with a marker designated at least one of said start point and said end point of said first interval. 9. The method of claim 1 wherein said start point represents a preselected event in said first cardiac cycle. 10. The method of claim 1, wherein said end point represents a preselected event in said first cardiac cycle. 11. The method of claim 1, wherein said start point represents a first R-wave peak and said end point r... | Imacor | A61B008/00 A61B005/0402
US20090088625 | A1 | 2009-04-02 | Photonic Based Non-Invasive Surgery System That Includes Automated Cell Control and Eradication Via Pre-Calculated Feed-Forward Control Plus Image Feedback Control For Targeted Energy Delivery | 2008-09-30 | A photonic based non-invasive surgery system that includes an imaging device such as an MRI device and at least two beam generators for generating beams of energy for delivery to a target in the person's body, where the beams of energy intersect at a point. The system also includes a feed-forward control for precalculating anticipated deflections and resulting pathways as the beams of energy travel throughout the person's body, and a feedback control to obtain and use information gathered by the imaging device. | 1. A photonic based non-invasive surgery system comprising: an imaging device for taking an image of a person's body to provide details of internal physiology;at least two beam generators for generating beams of energy for delivery to a target in the person's body,wherein the beams of energy intersect at a point;means for feed-forward control for precalculating anticipated deflections and resulting pathways as the beams of energy travel throughout the person's body; andmeans for feedback control through information gathered by the imaging device,wherein the means for feed-forward control and the means for feedback control function in an integrated manner. 2. The system according to claim 1, wherein the imaging device includes a magnetic resonance imaging device or computed tomography device. 3. The system according to claim 2, wherein the imaging device includes a gantry table for moving the person in the magnetic resonance imaging device or computed tomography device. 4. The system according to claim 1, wherein the at least two beam generators generate the same type of energy. 5. The system according to claim 1, wherein the at least two beam generators generate different types of energy. 6. The radiotherapy system according to claim 5, wherein the beams of energy include radiation, ultrasound and microwave energy. 7. The system according to claim 1, wherein the target includes specific cells such as cancer cells or groups of cells including non-cancer cells. 8. The system according to claim 7, wherein the target includes lysosomes, mitochondria and other organelles in the cell. 9. The system according to claim 1, wherein the point is the target. 10. The system according to claim 1, wherein the means for feed-forward control includes a software program in a targeting computer for precalculating the target locations, anticipating deflections caused by the person's body's surface, bones and tendons, landmarks for the target acquisition, the target size, optimal beam sizes at the target, beam path working backward from the target, diffraction angles, deflection angles, beam diffusions, beam strengths needed at the target, absorption or attenuation rates along a pathway, power loss along a pathway, initial beam strengths required, beam size required at generator, number of beams needed, gantry robot position, robotic positioning of arms for each beam generator, anticipated movements in certain degrees of freedom, a person's movement range, a person's movement cycle, phase shifts and firing sequences. 12. A photonic based non-invasive surgery system comprising: an imaging device for taking an image of a person's body to provide details of internal physiology;at least two beam generators for generating beams of energy for delivery to a target in the person's body along a certain pathway,wherein the beams of energy intersect at a certain point, andwherein the beams of energy include different types of energy for delivery to the target along th... | - | A61B005/055 A61B005/05
US20090112130 | A1 | 2009-04-30 | Devices, systems, and methods for measurement and evaluation of tissue structures, such as breasts | 2008-10-15 | Devices, systems, and methods measure and evaluate breasts or other exterior tissue structures in connection with contemplated surgery, such as augmentation, revision, or reconstruction, by mechanically and/or electronically forming a three-dimensional replication of the topography of the tissue structure prior to surgery to serve as a guide for the selection of a post-operative implant. | 1. A method comprising: providing a measuring device, the measuring device comprising an assembly of pins, each pin having a fixed x-coordinate position, a fixed y-coordinate position, and being movable in the z-coordinate direction as a result of placement upon a structure; andplacing the measuring device upon a tissue structure. 2. The method of claim 1 wherein the placing of the measuring device upon a structure forms a three-dimensional replication of the topography of the structure. 3. The method of claim 2 wherein the structure is an external tissue structure. 4. The method of claim 3 wherein the tissue structure is a breast. 5. The method of claim 4 further comprising using the three-dimensional replication of the topography of the breast to select a post-operative implant. 6. The method of claim 2 wherein the structure is an implant. 7. The method of claim 6 wherein the three-dimensional replication of the topography of the implant provides a visual idea of the range of surgical results that are realistically possible by placement of an implant after one of surgical augmentation, surgical revision, and surgical reconstruction. 8. The method of claim 2 further comprising providing a microprocessor coupled to pins and a display device coupled to the microprocessor. 9. The method of claim 8 wherein said microprocessor generates image of the three-dimensional replication on a display device. 10. The method of claim 2 wherein the measuring device includes frame, front panel, clear front panel. 11. The method of claim 10 wherein the clear front panel includes one or more measuring scales. 12. The method of claim 11 wherein the clear front panel includes a first measuring scale positioned along an x-axis and a second measuring scale positioned along a y-axis. 13. The method of claim 12 wherein the structure is a breast. 14. The method of claim 12 further comprising measuring the breast width. 15. The method of claim 12 further comprising measuring the breast projection. 16. The method of claim 12 further comprising measuring the breast circumference. 17. A method comprising: providing a first measuring device, the measuring device comprising an assembly of pins, each pin having a fixed x-coordinate position, a fixed y-coordinate position, and being movable in the z-coordinate direction as a result of placement upon a structure;providing a second measuring device, the measuring device comprising an assembly of pins, each pin having a fixed x-coordinate position, a fixed y-coordinate position, and being movable in the z-coordinate direction as a result of placement upon a structure;placing the first measuring device upon a first structure, wherein the placing of the first measuring device upon the first structure forms a three-dimensional replication of the topography of the first structure; andplacing the second measuring device upon a second structure, wherein the placing of the second measuring device upon a second structure for... | - | A61B005/103 A61B019/00
US20090105558 | A1 | 2009-04-23 | Portable autonomous multi-sensory intervention device | 2008-10-14 | A portable sensory intervention system for a patient in need thereof is provided, which comprises:(a) a soft device to be held by the patient comprising one or more stimulation units which are: (i) a speaker inside the device coupled to means for generating a sound; (ii) a light source visible outside the device for generating a soothing color; or (iii) an aroma generator, wherein the one or more of the stimulation units are coupled to a controller which is operably coupled to a wireless receiver means; and (b) a sensing unit adapted to be mounted on the patient and which detects patient agitation by electrically measuring physiological signals and wherein the sensing unit communicates with the soft device to provide instructions to the soft device to operate the one or more stimulation units in the soft device. | 1. A portable sensory intervention system for a patient in need thereof, which comprises: (a) a soft device to be held by the patient comprising one or more stimulation units selected which are selected from the group consisting of: (i) a speaker inside the device coupled to means for generating a sound; (ii) a light source visible outside the device for generating a soothing color; and (iii) an aroma generator, wherein the one or more of the stimulation units are coupled to a controller which is operably coupled to a wireless receiver means; and(b) a sensing unit adapted to be mounted on the patient and which detects patient agitation by electrically measuring physiological signals and wherein the sensing unit communicates with the soft device to provide instructions to the soft device to operate the one or more stimulation units in the soft device. 2. The system of claim 1 wherein the soft device is shaped as a plush stuffed animal. 3. The system of claim 2 wherein the animal is a whale. 4. The system of claim 1 wherein the each of the soft device and the sensing unit comprises a wireless communication device adapted to allow for wireless communication between the soft device and the sensing unit. 5. The system of claim 1 further comprising a monitor station adapted to receive data from the sensing unit. 6. The system of claim 5 wherein the monitor station comprises a wireless communication device for communicating wirelessly with at least one of a member selected from the group consisting of the soft device and the sensing unit. 7. The system of claim 5 wherein the monitor station instructs the soft device to activate at least one of the stimulation units when a predetermined threshold has been reached indicating agitation. 8. The system of claim 1 wherein the soft device comprises each of the sound, light, and aroma stimulation units. 9. The system of claim 1 wherein the means for generating a sound is a CD player. 10. The system of claim 1 wherein the means for generating a sound is a MP3 player. 11. The system of claim 1 wherein the sensing unit comprises a chest strap for mounting at least a heart rate monitor. 12. The system of claim 11 wherein the sensing unit further comprises (i) a microcontroller mounted on the chest strap coupled to a wireless communication device; (ii) a temperature sensor for measuring temperature changes of the patient coupled to the microcontroller; and (iii) electrodermal skin response sensors for measuring change in the conductivity of the patient's skin coupled to the microcontroller. 13. A portable sensory intervention device for a patient in need thereof, which comprises: a soft device to be held by the patient comprising one or more stimulation units which are selected from the group consisting of: (i) a speaker inside the device coupled to means for generating a sound; (ii) a light source visible outside the device for generating a soothing color; and (iii) an aroma generator,wherein the one or... | Oakland University | A61M021/02 A61B005/00
US07549232 | B2 | 2009-06-23 | Method to capture and support a 3-D contour | 2004-10-14 | A method and system for a 3-D (three-dimensional) capture system including a flexible housing defining a substantially airtight reservoir therein, a volume of particles disposed in the reservoir, a volume of a gas and/or a liquid disposed in the reservoir; and a valve system in communication with the reservoir for selectively permitting the removal of at least the volume of the gas and/or the liquid therefrom. The captured 3-D impression is selectively erasable. | 1. A three-dimensional (3-D) capture system comprising: a flexible housing defining a reservoir therein;a plurality of particles disposed in said reservoir; anda gas and/or liquid disposed in said reservoir;wherein one or more areas of said housing are restricted from particle migration. 2. The system according to claim 1, further comprising a valve assembly in communication with said reservoir for regulating a quantity of said gas and/or liquid disposed in said reservoir, wherein said regulating includes removal of at least a portion of said gas and/or liquid in response to pressure on said reservoir, and wherein said housing substantially retains a contour formed by said pressure after said pressure is removed. 3. The system according to claim 2, wherein said valve assembly comprises a unidirectional valve to control a flow of said gas and/or liquid. 4. The system according to claim 3, wherein said unidirectional valve includes a bypass capability to allow said gas and/or liquid to be selectively reintroduced into said housing. 5. The system according to claim 2, further comprising a plug to prevent leaks of said gas and/or liquid through said valve assembly. 6. The system according to claim 2, wherein said valve assembly comprises two or more valves. 7. The system according to claim 2, wherein said valve assembly comprises an output valve and an input valve. 8. The system according to claim 2, further comprising an electronic control system to control an opening of said valve assembly. 9. The system according to claim 8, wherein said electronic control system includes a processor and a battery. 10. The system according to claim 8, further comprising a remote control device to activate said control system. 11. The system according to claim 8, wherein said control system is voice activated. 12. The system according to claim 8, further comprising a heat sensor, wherein said heat sensor activates said control system when said system exceeds a selected temperature to allow said gas and/or liquid to enter said housing and cool said housing. 13. The system according to claim 8, further comprising a shielding layer to prevent damage to said control system due to static charges. 14. The system according to claim 2, wherein said gas and/or liquid is selected from the group consisting of an adhesive, water, and air. 15. The system according to claim 2, wherein said valve assembly has an end opening smaller than said particles. 16. The system according to claim 1, wherein said particles are elastomeric. 17. The system according to claim 1, wherein said particles are solid. 18. The system according to claim 17, wherein said valve assembly has an end opening that includes a screen to prevent particles from entering said valve assembly. 19. The system according to claim 1, wherein said particles are of a shape selected from the group consisting of spherical, cylindrical, randomly shaped, and any combination thereof. 20. The system accordin... | Amfit, Inc. | A61B005/103
US07525298 | B2 | 2009-04-28 | Implantable sensor electrodes and electronic circuitry | 2004-10-25 | An electronic circuit for sensing an output of a sensor having at least one electrode pair and circuitry for obtaining and processing the sensor output. The electrode pair may be laid out such that one electrode is wrapped around the other electrode in a U-shaped fashion. The electronic circuitry may include, among other things, a line interface for interfacing with input/output lines, a rectifier in parallel with the line interface, a counter connected to the line interface and a data converter connected to the counter and the electrode pair. The data converter may be a current-to-frequency converter. In addition, the rectifier may derive power for the electronic circuit from communication pulses received on the input/output lines. | 1. A sensor system comprising: a catalytic agent;a first electrode pair, comprising: a first electrode; anda second electrode that wraps at least partially around the first electrode;a second electrode pair, comprising: a third electrode; anda fourth electrode that wraps at least partially around the third electrode; anda spacer abutting the first electrode pair and the second electrode pair;wherein the first electrode pair and the second electrode pair are for sensing parameters;wherein the catalytic agent is located in a position to affect at least one parameter;wherein the first electrode pair and the second electrode pair are positioned such that cross coupling between the second electrode and the third electrode and between the fourth electrode and the first electrode is reduced;wherein the spacer is for cooperating with the catalytic agent, the first electrode pair and the second electrode pair such that the first electrode pair and the second electrode pair concurrently produce a first electrical value and a second electrical value, respectively, the second electrical value being different from the first electrical value; andwherein the sensor system further comprises an electrical circuit to determine the at least one parameter based on the difference between the first electrical value and the second electrical value. 2. The sensor system of claim 1, wherein the catalytic agent comprises a biomolecule. 3. The sensor system of claim 2, wherein the biomolecule comprises a glucose oxidase enzyme; andwherein if the second electrode pair and the glucose oxidase enzyme come into contact with blood having glucose, a reaction between the glucose oxidase enzyme and the glucose in the blood uses up oxygen so that there is less oxygen available for a reaction with the second electrode pair, which causes the value of at least one parameter to be different than it would be if the glucose oxidase enzyme were not present. 4. The sensor system of claim 3, wherein the at least one parameter is an amount of current flowing from the fourth electrode to the third electrode. 5. The sensor system of claim 1, wherein the first electrode comprises a working electrode;wherein the second electrode comprises a counter electrode;wherein the third electrode comprises a working electrode; andwherein the fourth electrode comprises a counter electrode. 6. The sensor system of claim 1, further comprising: a substrate;wherein the first electrode pair and the second electrode pair are formed on a first surface of the substrate. 7. The sensor system of claim 6, further comprising: circuitry for processing the parameters sensed by the first and second electrode pairs. 8. The sensor system of claim 7, wherein the circuitry is located on a second surface of the substrate; andwherein the circuitry is enclosed in a hermetically sealed casing. 9. The sensor system of claim 7, wherein the circuitry comprises a current-to-frequency converter and a measurement counter. 10. ... | Medtronic Minimed, Inc. | G01N027/00 G01N027/26 G01R027/26 A61B005/05
US07539528 | B2 | 2009-05-26 | Using magnetic resonance imaging to directly map neuronal activity | 2003-09-18 | In one embodiment, the present invention includes a method for performing magnetic resonance imaging on a subject and directly mapping electromagnetic activity of neural firing of the subject via the magnetic resonance imaging. | 1. A method for measuring neural activity comprising: directly detecting, using magnetic resonance imaging, regional neural activity in response to stimulating a subject with a hemodynamically neutral stimulation to induce a hemodynamically neutral state in the subject undergoing magnetic resonance imaging from and concurrently with transient magnetic fields induced by the regional neural activity, the direct detecting without measurement of hemodynamic or metabolic changes as a result of the regional neural activity and occurring in a time window prior to hemodynamic activity in the subject as a result of the regional neural activity; andspatially and temporally localizing the regional neural activity using at least a portion of the detected transient magnetic fields. 2. The method of claim 1, wherein the magnetic resonance imaging comprises applying an asymmetric pulse sequence to the subject. 3. The method of claim 2, wherein the asymmetric pulse sequence comprises a gradient-echo echo-planar image pulse sequence. 4. The method of claim 3, wherein the asymmetric pulse sequence comprises a repetition time of between approximately 40 and 10,000 milliseconds, an echo time of between approximately 10 and 200 milliseconds, and a flip angle of between approximately 10 and 180 degrees. 5. The method of claim 1, wherein the direct detecting comprises measuring magnetic resonance imaging signal magnitude changes. 6. The method of claim 1, wherein the hemodynaically neutral stimulation comprises providing rapid stimuli to the subject. 7. The method of claim 1, further comprising performing a second nervous system measurement technique to conjoin with the magnetic resonance imaging. 8. The method of claim 7, wherein the second nervous system measurement technique measures at least one of cerebral hemodynamic, metabolic, and neural activity. 9. The method of claim 1, further comprising detecting intrinsic rhythms of a nervous system of the subject using the regional neural activity. 10. The method of claim 1, further comprising diagnosing a disorder of a nervous system of the subject using the regional neural activity. 11. The method of claim 1, further comprising analyzing a drug effect on a nervous system of the subject using the regional neural activity. 12. The method of claim 1, further comprising detecting the regional neural activity in a predetermined window after the hemodynamic activity. 13. A method comprising: stimulating a subject with a hemodynamically neutral stimulation;performing magnetic resonance imaging on the subject; anddirectly mapping electromagnetic activity of the subject via the magnetic resonance imaging from electromagnetic activity without a temporal delay, wherein the direct mapping is to directly detect regional neural activity of the subject responsive to the stimulating from and concurrently with electromagnetic activity induced by regional neural activity, without measurement of hemodynamic or metabolic chang... | - | A61B005/055
US07534203 | B2 | 2009-05-19 | Vibrator device with inflatable, alterable accessories | 2007-02-05 | Some embodiments of the present invention provide a vibrator device comprising a body, at least one accessory imbedded in said body, at least one accessory pump, and at least one tube located within the body and operatively connecting the at least one accessory to the at least one pump, wherein activation of at least one pump alters at least one aspect of at least one accessory. According to an alternative embodiment, said device may offer the same features in a sheath that fits over a conventional vibrator or a male phallus. | 1. A vibrator device comprising a body; at least one accessory;at least one accessory pump; andat least one tube located within the body and operatively connecting the at least one accessory to the at least one pump; wherein the at least one accessory is imbedded in the body and the activation of at least one pump alters at least one aspect of at least one accessory, wherein said accessory is detachable and re-attachable. 2. The device of claim 1, wherein the accessory pump is pneumatic. 3. The device of claim 1, further comprising a fluid pump for releasing at least one fluid substance, including liquids, creams, gels and the like, and a channel located within the body operatively connecting said pump to an aperture in said body. 4. The device of claim 1, wherein said accessory is constructed from airtight, inflatable material. 5. The device of claim 1, wherein at least one accessory has different properties including at least one of the following, size, design, material type, thickness. 6. The device of claim 1, wherein at least one material is of a different thickness. 7. The device of claim 1, wherein said accessory is inflated and deflated by a single accessory pump. 8. The device of claim 1, wherein a single accessory pump inflates and deflates one group of accessories, said group comprising at least one accessory. 9. The device of claim 1, further equipped with a selector switch, wherein said selector switch enables selective inflation and deflation of the accessories by a single accessory pump. 10. A vibrator device comprising a sheath; at least one accessory;at least one accessory pump; andat least one tube located within the sheath and operatively connecting the at least one accessory to the at least one pump; wherein the at least one accessory is imbedded in the sheath and the activation of at least one pump alters at least one aspect of at least one accessory, wherein said accessory is detachable and re-attachable. 11. The device of claim 10, further comprising a fluid pump for releasing least one fluid substance, including liquids, creams, gels and the like, and a channel located within the sheath operatively connecting said pump to an aperture in said sheath. 12. The device of claim 10, wherein at least one accessory has different properties including at least one of the following, size design, material type, thickness. 13. The device of claim 10, wherein at least one material is of a different thickness. 14. The device of claim 10, wherein said accessory is inflated and deflated by a single accessory pump. 15. The device of claim 10, wherein a single accessory pump inflates and deflates at least one accessory. 16. The device of claim 10, further equipped with a selector switch, wherein said selector switch enables selective inflation and deflation of the accessories by a single accessory pump. | Placeo | A61B005/00
US07551952 | B2 | 2009-06-23 | EEG electrode headset | 2005-10-26 | An improved electrode headset is provided for the acquisition of electroencephalographic (EEG) brain signals detected at the scalp of a human subject. The headset includes an elastic fabric cap having a chinstrap, which cap is fitted closely to the scalp. The cap has openings at those selected locations on the scalp to which removable and disposable electrodes are to be removably connected to the scalp. A positioning unit, of a generally flat and flexible plastic material, is attachable to the cap by corresponding hook-and-loop fasteners on the outer surface of the cap and the inner surface of the positioning unit. The positioning unit has a base portion and two opposite leg portions, each with slits. Flat beams are adjustably connected through the slits to the leg portions and base portion. Each beam carries a screw member which adjustably applies pressure to electrode holders and a flexible electrode extractor strap to which the electrode holder is attached. Each electrode holder is snap fastened to an electrode positioned within a cap opening. | 1. An electrode headset adapted to fit on the head of a human subject and to carry a plurality of electrodes which removably contacts the scalp of the subject, the headset comprising: A. a cap adapted to fit closely over the scalp, the cap having an inner and an outer surface, a plurality of openings in the cap, each opening being located directly above a selected area of the scalp to which an electrode is adapted to be removably contacted, a plurality of fastening members on the outer surface of the cap; B. a positioning unit adapted to adjustably apply pressure to the electrodes in order to provide their good electrical contact with the scalp, the positioning unit having a body portion and beams both composed of a flexible material, the beams being adjustably attached to the body portion, the body portion having an inner surface and an outer surface, a plurality of fastening members on said body portion inner surface which are adapted to be removably joined to corresponding fastening members on the outer surface of the cap; C. a plurality of pressure adjusting members, each adjusting member being mounted on one of said beams; and D. a plurality of electrode holders, each electrode holder being mounted on one of said beams and to be positioned within one of said cap openings, wherein each adjusting member is in contact with an electrode holder to adjust said holder in relationship to the scalp to vary the pressure of the electrode to the scalp. 2. An electrode headset as in claim 1 wherein the cap is of an elastic fabric. 3. An electrode headset as in claim 2 and including a chinstrap connected to the cap, the chinstrap being adjustable to attach the cap closely to the scalp. 4. An electrode headset as in claim 1 wherein the fastening members are fabric hook-and-loop fasteners. 5. An electrode headset as in claim 1 wherein the body portion is flat and has a base portion and at least first and second leg portions; the headset including a flat central beam adjustably attached to said base portion, at least two flat front beams adjustably attached to the first leg portion, and at least two flat rear beams adjustably attached to the second leg portion. 6. An electrode headset as in claim 5 comprising three beams adjustably attached to the first leg portion and three beams adjustably attached to the second leg portion. 7. An electrode headset as in claim 5 wherein the leg portions and base portion have slits therein and wherein the beams are adjustably attached within said slits. 8. An electrode headset as in claim 1 wherein each electrode holder is attached to a flexible electrode extractor strap, which strap is connected to a beam. 9. An electrode headset as in claim 1 wherein each adjusting member comprises an adjusting screw, having a shaft with a turnable head thereon, and a screw-threaded hole within which the shaft rotates; and the shaft has an end portion which applies pressure to an electrode holder, which pressure is adjustable by r... | SAM Technology, Inc. | A61B005/04
US07519433 | B2 | 2009-04-14 | Gastrointestinal stimulation lead | 2004-08-25 | An implantable lead device and method for implanting the lead, wherein the lead device electrically stimulates tissue within a patient's body and more particularly the lead device stimulates gastrointestinal tissue. The implantable lead may be inserted through the tissue with minimal expansion of the penetration tunnel and attached to the tissue being stimulated with minimal efforts or apparatus. The implantable lead has flexible properties thus minimizing the potential for electrode erosion, maximizing tissue compliance, and minimizing the mechanical stress concentration that may result in fatigue failure in the lead. | 1. An implantable electrostimulation device for attachment to tissue to be stimulated within a patient's body, said-device comprising: an elongated body having a proximal end and a distal end;an electric connection terminal at or near the proximal end for connection to a power source;at least one flexible electrode at or near the distal end;at least one electrical conductor extending through the elongated body from the flexible electrode to the electrical connection terminal whereby an electrical pathway may be formed between the flexible electrode, the electrical connection terminal, and the tissue to be stimulated; anda substantially flexible anchoring loop at or near the distal end, the substantially flexible anchoring loop adapted to remain substantially flexible in substantially all configurations and positions,wherein the anchoring loon has a normal, open position in which the loop has a diameter that is larger than a diameter of the flexible electrode, andwherein the elongated body is narrow at a position between the flexible electrode and the anchoring loop to allow the anchoring loop to be positioned for attachment within the patient's body. 2. The device of claim 1, wherein the tissue to be stimulated is gastrointestinal tissue. 3. The device of claim 1, wherein the flexible electrode is configured as a helical coil. 4. The device of claim 3, wherein the helical coil has a sufficiently exposed surface area to provide an electrical interface between the device and the tissue to be stimulated. 5. The device of claim 3, wherein the helical coil does not significantly stretch along its longitudinal axis when placed under tension along its longitudinal axis. 6. The device of claim 3, wherein the helical coil has been coated or impregnated with a conductive material. 7. The device of claim 6, wherein the helical coil has a flexible silicone or polymer base that is coated or impregnated with the conductive material. 8. The device of claim 1, wherein the anchoring loop comprises a silicone elastomer or polymer loop. 9. The device of claim 1, wherein the anchoring loop is attached within the patient's body by sutures or staples. 10. The device of claim 1, wherein the anchoring loop has a closed position and the open position. 11. The device of claim 10, wherein the anchoring loop in the closed position has a diameter of about the same as or less than the flexible electrode's diameter. 12. The device of claim 10, wherein the flexible loop is configured to collapse from the open position to the closed position when tension is applied substantially along a longitudinal axis of the elongated body, and to assume the open position when the tension has been removed. 13. The device of claim 11, wherein the anchoring loop can be folded back to lie flat on the tissue. 14. The device of claim 11, wherein the proximal end of the elongated body can be passed through the anchoring loop to capture or surround the tissue. 15. The device of claim 1... | Medtronic Transneuronix, Inc. | A61N001/05 A61B005/04
US07526327 | B2 | 2009-04-28 | Instrument having optical device measuring a physiological quantity and means for transmitting and/or receiving data | 2004-06-04 | There is disclosed a portable instrument including an optical device (4; 5; 6) for measuring a physiological quantity, particularly the heart rhythm, and data emission and/or reception means, the optical device including at least one light source (41; 51; 61) for subjecting a portion of an organic tissue (10) to a light emission and at least one photoreceptor (42; 52, 53, 54; 62, 64, 66) for detecting the intensity of the light emission after propagation in the organic tissue. The optical device also forms the data emission and/or reception means, said at least one light source and/or said at least one photoreceptor being arranged for respectively emitting data to an external unit or receiving data from said external unit. | 1. A portable instrument including an optical device capable of measuring a physiological quantity, for example the heart rhythm, and emitting and/or receiving data, said optical device including at least one light source for subjecting a portion of an organic tissue to a light emission and at least one photoreceptor for detecting the intensity of the light emission after propagation in said organic tissue, wherein said optical device also emits and/or receives data, said at least one light source and/or said at least one photoreceptor being arranged for respectively emitting data to an external unit or receiving data from said external unit, and wherein said optical device has a measuring phase during which it operates as means for measuring said physiological quantity and a communication phase during which it operates as data emission and/or reception means and is operable to be switched between the measuring and communication phases,the portable instrument further including memory means for storing data, during said measuring phase, relating to the evolution over time of said physiological quantity prior to transmission of said data, during said communication phase, to said external unit. 2. The portable instrument according to claim 1, wherein said optical device is arranged such that, when said portable instrument is being worn, it is brought into permanent contact with the organic tissue in order to operate as means for measuring said physiological quantity, said optical device being arranged to operate as data emission and/or reception means when said portable instrument is not being worn. 3. A portable instrument including an optical device capable of measuring a physiological quantity, for example the heart rhythm, and emitting and/or receiving data, said optical device including at least one light source for subjecting a portion of an organic tissue to a light emission, at least one photoreceptor for detecting the intensity of the light emission after propagation in said organic tissue, wherein said optical device also emits and/or receives data, said at least one light source and/or said at least one photoreceptor being arranged for respectively emitting data to an external unit or receiving data from said external unit,further comprising first detection means for automatically activating the physiological quantity measuring function of said optical device when the first detection means is brought into contact with the organic tissue. 4. The portable instrument according to claim 3, wherein said first detection means determines whether said optical device is in contact with the organic tissue on the basis of the intensity of the light emission detected by at least one photoreceptor of the optical device. 5. The portable instrument according to claim 3, further comprising second detection means for automatically detecting the data emission and/or reception function of said optical device when data is emitted to said portable instrum... | ETA SA Manufacture Horlogère Suisse | A61B005/00 A61B005/02
US07522952 | B2 | 2009-04-21 | Combined positron emission tomography and magnetic resonance tomography unit | 2006-04-03 | A combined PET/MRI tomography unit has a PET unit with a unit part assigned to the examination space, and a first evaluation unit for evaluating the PET electric signals. The unit part has a gamma ray detector. The combined unit has an MRI unit and a second evaluation unit for evaluating MRI signals. The MRI unit has a high frequency antenna as well as a gradient coil system, the high frequency antenna device being arranged nearer to the examination space than the gradient coil system, as well as a high frequency shield arranged between the gradient coil system and the high frequency antenna device. The PET unit part is arranged between the high frequency shield and the high frequency antenna device. A shielding cover for the high frequency antenna device faces the high frequency antenna device. The shielding cover is opaque to high frequency radiation. | 1. A combined positron emission tomography and magnetic resonance tomography unit for imaging an examination object in an examination space, comprising: a positron emission tomography unit comprising:a unit part assigned to the examination space, the unit part comprising a gamma ray detector with an assigned electronics unit for detecting radiation emitted from the examination space by the examination object and converting the radiation into corresponding electric signals, anda first evaluation unit for evaluating the electric signals for a positron emission tomography image of the examination object, anda magnetic resonance tomography unit, comprising:a high frequency antenna device emitting high frequency excitation pulses and transmitting the excitation pulses to the examination space and/or receiving from the examination space magnetic resonance signals from the examination object,a gradient coil system for generating magnetic gradient fields in the examination space, the high frequency antenna device being arranged nearer to the examination space than the gradient coil system,a high frequency shield arranged between the gradient coil system and the high frequency antenna device, for decoupling the high frequency antenna device from the gradient coil system, anda second evaluation unit for evaluating the magnetic resonance signals for a magnetic resonance tomography image of the examination object; anda shielding cover positioned between the positron emission tomography unit part and the high frequency antenna device, the shielding cover being opaque to high frequency radiation, whereinboth the positron emission tomography unit part and the shielding cover are provided within longitudinal extents of the examination space, andthe positron emission tomography unit part is positioned between the high frequency shield and the high frequency antenna device. 2. The combined positron emission tomography and magnetic resonance tomography unit as claimed in claim 1, wherein the positron emission tomography unit part: has an annular cross section, andis arranged concentrically about the examination space. 3. The combined positron emission tomography and magnetic resonance tomography unit as claimed in claim 2, wherein the shielding cover has a first, and arranged opposite thereto, second electrically conductive layers,the first and second electronically conductive layers are separated from one another by a dielectric,the layers comprise conductor tracks that are arranged next to one another and are separated by electrically insulating slots,the slots in the first layer electrically conductive are arranged offset from the slots in the second electrically conductive layer, andneighboring conductor tracks are interconnected via bridges to conduct high frequency currents. 4. The combined positron emission tomography and magnetic resonance tomography unit as claimed in claim 3, wherein at least some of the bridges are respectively formed of pieces of met... | Siemens Aktiengesellschaft | A61B005/055
US07695434 | B2 | 2010-04-13 | Medical device for predicting a user's future glycemic state | 2007-10-19 | A medical device for predicting a user's future glycemic state includes a memory module, a processor module and a user alert module. The memory module is configured to receive and store a plurality of glucose concentrations as a function of time that were generated by a user's use of a continuous glucose monitor. The processor module is configured to derive first and second glucose prediction equations that are fits to the plurality of glucose concentrations stored in the memory module with the fits being based on first and second mathematical models, respectively. The processor module is also configured to calculate first and second predicted glucose concentrations at a future time using the first and second glucose prediction equations, respectively, and to also calculate an average predicted glucose concentration and a merit index based on the first and second predicted glucose calculations. The processor module is further configured to input the plurality of glucose concentrations as a function of time, the average predicted glucose concentration and the merit index into a trained model (e.g., a Hidden Markov Model) that outputs a set of glucose concentration probabilities for the future time and to then predict the user's future glycemic state based on the set of glucose concentration probabilities. The user alert module is configured to alert the user in a manner dependent on the predicted user's future glycemic state. | 1. A medical device for predicting a user's future glycemic state comprising: a memory module;a processor module; anda user alert module,wherein the memory module is configured to receive and store a plurality of glucose concentrations as a function of time that were generated by a user's use of a continuous glucose monitor, andwherein the processor module is configured to: derive a first glucose prediction equation that is a fit to the plurality of glucose concentrations as a function of time stored in the memory module, the fit being based on a first mathematical model;derive a second glucose prediction equation that is a fit to the plurality of glucose concentrations as a function of time, the fit being based on a second mathematical model;calculate a first predicted glucose concentration g1(tf) at a predetermined future time using the first glucose prediction equation;calculate a second predicted glucose concentration g2(tf) at the predetermined future time using the second glucose prediction equation;calculate an average predicted glucose concentration and a merit index M based on the first and second predicted glucose calculations;input the plurality of glucose concentrations as a function of time, the average predicted glucose concentration and the merit index into a trained model that outputs a set of glucose concentration probabilities for the predetermined future time,predict the user's future glycemic state based on the set of glucose concentration probabilities;wherein the user alert module is configured to alert the user in a manner dependent on the predicted user's future glycemic state; andwherein the processor module calculates the merit index using the following algorithms: M=g2(tf)−g1(tf)/g2(tf), if g2(tf)≧g1(tf)M=g1(tf)−g2(tf)/g1(tf), if g2(tf)&lt;g1(tf). 2. The medical device of claim 1 wherein the set of glucose concentration probabilities is centered on the average predicted glucose concentration and has a range that is dependent on the merit index. 3. The medical device of 1 wherein the processor predicts the probability that the user will be in a hypoglycemic state at the predetermined future time based on the set of glucose concentration probabilities. 4. The medical device of claim 3, in which the user alert module alerts the user when the probability of the user being in a hypoglycemic state is greater than a predetermined threshold probability. 5. The medical device of claim 1 wherein the memory module stores a plurality of glucose concentrations as a function of time is in the range of seven to thirty glucose concentrations as a function of time. 6. The medical device of claim 1, in which the processor employs the predetermined future time point is a time in the range of about 10 minutes to about 30 minutes after the predetermined time duration. 7. The medical device of claim 1, in which the interval is in the range from about 0.2 minutes to about 1 minute. | Lifescan Scotland, Ltd. | A61B005/00 A61B005/05
US08229188 | B2 | 2012-07-24 | Systems, methods and apparatus automatic segmentation of liver in multiphase contrast-enhanced medical images | 2007-10-12 | Systems, method and apparatus in which some embodiments of automatic segmentation of a liver parenchyma from multiphase contrast-enhanced computed-tomography images includes analyzing an intensity change in the images belonging to the different phases in order to determine the region-of-interest of the liver, thereafter segmenting starting from the region-of-interest and incorporating anatomical information to prevent oversegmentation, and thereafter combining the information of all available images. | 1. A method comprising: receiving a plurality of images, each image including a liver and a heart;determining a liver region-of-interest in each of the images;segmenting a liver volume in each of the images;performing a second segmentation by applying a region-growing method to a region that is located between the segmented liver and a right lung;registering the segmented liver volumes generated based on the second segmentation; andcombining all the registered liver volumes in a memory. 2. The method of claim 1, the method further comprising: merging the registered liver volumes to generate a plurality of merged images; anddisplaying the merged images. 3. The method of claim 1, wherein the determining the liver region-of-interest further comprises: creating a multiphase histogram of the received images;determining a maximum intensity value of the multiphase histogram;determining an intensity range of the liver for all received images;determining a set of potential liver voxels; andfinding the largest connected region in the set of potential liver voxels. 4. The method of claim 1, wherein the segmenting the liver volume further comprises: separating the liver and the heart in each of the images;calculating an intensity range of the separated liver based on the liver region-of-interest;applying the region-growing method to the image. 5. The method of claim 4, wherein separating the liver and heart further comprises: determining at least one connected air region in the image, the connected air region including a plurality of connected air components;identifying the lung lobes, based on a spatial location of at least one of the connected air components;determining a minimal length curve for all coronal slices, which connects the left and right lung lobes and runs along high gradient values; andcreating a smooth surface from the set of coronal curves. 6. The method of claim 1, wherein registering the segmented liver volumes further comprises: resampling the segmented liver volumes using isotropic voxel size;performing a three-dimensional rigid registration;performing a three-dimensional affine registration;converting each segmented binary volume into a three-dimensional triangle surface;applying registration transforms to the segmented volumes; andresampling the transformed surface using the properties of the reference image. 7. The method of claim 2, wherein merging the registered liver volumes comprises: calculating an image as an arbitrary function of the registered liver volumes and the received images. 8. The method of claim 1, wherein the plurality of images further comprise: a plurality of images acquired through multiphase contrast-enhanced computed tomography imaging. 9. A non-transitory computer-accessible medium having executable instructions to image a liver, the executable instructions capable of directing a processor to perform: receiving a plurality of images, each image including a liver and a heart;determining a liver region-o... | General Electric Company | G06K009/00
US08134459 | B2 | 2012-03-13 | Wireless telecommunications system adaptable for patient monitoring | 2007-10-19 | A wireless network having an architecture that resembles a peer-to-peer network has two types of nodes, a first sender type node and a second receiver/relay type node. The network may be used in a medical instrumentation environment whereby the first type node may be wireless devices that could monitor physical parameters of a patient such as for example wireless oximeters. The second type node are mobile wireless communicators that are adapted to receive the data from the wireless devices if they are within the transmission range of the wireless devices. After an aggregation process involving the received data, each of the node communicators broadcasts or disseminates its most up to date data onto the network. Any other relay communicator node in the network that is within the broadcast range of a broadcasting communicator node would receive the up to date data. This makes it possible for communicators that are out of the transmitting range of a wireless device to be apprized of the condition of the patient being monitored by the wireless device. Each communicator in the network is capable of receiving and displaying data from a plurality of wireless devices. | 1. A system for communicating information relating to physical attributes of patients, comprising: at least one patient monitoring device associated with a patient having a sensor for detecting at least one physical attribute from the patient and at least a transmitter for transmitting patient data corresponding to the detected physical attribute out to a device transmission area; anda plurality of mobile communicators adapted to be positioned at different locations, each of said communicators having a transceiver for at least receiving data transmitted from said patient monitoring device when located within said device transmission area and to communicate with other communicators within a communicator transceiving area;wherein one of said communicators, when located within said device transmission area, receives the patient data from said patient monitoring device, and wherein after receipt of the patient data from said patient monitoring device, said one communicator broadcasts the patient data to other communicators that are located within its communicator transceiving area;wherein each of said plurality of communicators includes a memory for storing patient data of the patient, said each communicator receiving the patient data broadcast by said one communicator when moved to within the transceiving area of said one communicator, and wherein if there is patient data of the patient previously stored in the memory and if the received patient data is more recent than the stored patient data, the memory is updated with the received patient data so that the patient data stored in the memory of said each communicator is the most recent patient data. 2. The system of claim 1, wherein each of other of said plurality of communicators within the communicator transceiving area of said one communicator, upon receiving the patient data from said one communicator, updates patient data of the patient, if any, previously stored in said each other communicator with the received patient data, and broadcasts the updated patient data for dissemination to other communicators located within the communicator transceiving area of said each other communicator. 3. The system of claim 1, wherein there are at least two communicators located within said device transmission area, first of said two communicators broadcasting the patient data it received from said patient monitoring device in accordance to an assigned time slot time synchronized with another time slot assigned to second of said two communicators so that there is no interference in the transmission and reception of signals between the two communicators. 4. The system of claim 1, wherein said each communicator in receipt of the patient data aggregates the received patient data with data, if any, previously stored in its data store and thereafter broadcasts the aggregated patient data to its transceiving area. 5. The system of claim 1, wherein a remote communicator that is located out of the range of the de... | Smiths Medical ASD, Inc. | G08B001/08 A61B005/00
US08478377 | B2 | 2013-07-02 | Analyte sensor | 2008-11-07 | Systems and methods of use for continuous analyte measurement of a host's vascular system are provided. In some embodiments, a continuous glucose measurement system includes a vascular access device, a sensor and sensor electronics, the system being configured for insertion into communication with a host's circulatory system. | 1. A method for performing a diagnostic of an analyte sensor system, comprising: providing a sensor system comprising an analyte sensor and a flow control device configured to intermittently expose the analyte sensor to a biological sample and an infusion solution, wherein the analyte sensor comprises: a first working electrode configured to provide a first signal comprising an analyte component and a baseline component; anda second working electrode configured to provide a second signal comprising a baseline component substantially without an analyte component, wherein the second signal comprises a signal waveform; andevaluating the sensor system, using a processor module, based at least in part on the second signal, wherein evaluating the sensor system comprises evaluating the signal waveform for at least one of an expected shape or a pattern when the analyte sensor is exposed to at least one of the biological sample or the infusion solution, wherein at least one of the expected shape or pattern corresponds to a change in analyte concentration between the analyte concentration of the biological sample and the analyte concentration of the infusion solution. 2. The method of claim 1, wherein evaluating the signal waveform comprises evaluating at least one of a similarity or a correlation between the signal waveform and a waveform template. 3. The method of claim 2, wherein the waveform template is based at least in part on a priori information. 4. The method of claim 2, wherein evaluating at least one of a similarity or a correlation of the signal waveform to a waveform template comprises performing a correlation waveform analysis. 5. The method of claim 2, further comprising updating the waveform template when at least one of the similarity or the correlation between the signal waveform and the waveform template meets one or more criteria. 6. The method of claim 5, further comprising detecting a level of interferent in the biological sample, wherein the waveform template is updated when the level of interferent meets one or more criteria. 7. The method of claim 1, wherein evaluating the sensor system comprises detecting an interferent by evaluating at least one of an amplitude, a change in amplitude, a signal waveform, or a change in a signal waveform of the second signal when the sensor is exposed to the biological sample. 8. The method of claim 7, wherein detecting an interferent is further based at least in part on a calibrated analyte value. 9. The method of claim 7, further comprising controlling a display of the sensor system based at least in part on a level of interferent detected on the second signal. 10. The method of claim 7, further comprising processing the first signal and the second signal to obtain a subtracted signal, wherein processing is based at least in part a level of interferent of the sensor system. 11. The method of claim 1, further comprising determining a level of reliability of the sensor system by comparing... | Dexcom, Inc. | A61B005/05
US08977342 | B2 | 2015-03-10 | Medical intervention device | 2008-11-21 | The invention relates to a device for a medical intervention in or on moving tissue of a living being, said device having a medical instrument provided for the intervention, a position detection system by means of which the position of the medical instrument in the body of the living being can be determined, and at least one acceleration sensor for recording at least one movement of the instrument caused by the moving tissue. The invention also relates to a medical instrument for a medical intervention in or on moving tissue of a living being, said medical instrument having at least one acceleration sensor and a sensor of a position detection system, as well as to an operating method for the device. | 1. A medical intervention device, comprising: a medical instrument that performs an intervention on a moving tissue of a patient positioned on a patient position device;a position detection system that determines position data for a position of the medical instrument in a body of the patient, wherein the position detection system comprises an electromagnetic sensor and a transmitter disposed on the patient position device that generates an electromagnetic field for detecting the position of the medical instrument in a coordinate system assigned to the position detection system;an acceleration sensor that records a movement of the medical instrument caused by involuntary movement of the moving tissue of the patient in a coordinate system assigned to the acceleration sensor;a computing device that: synchronizes the position data determined by the position detection system and the movement of the medical instrument recorded by the acceleration sensor for correcting the position data of the medical instrument determined by the position detection system with the movement of the medical instrument recorded by the acceleration sensor, andsuperimposes the corrected position data of the medical instrument and an image of the medical instrument onto an image of the moving tissue of the patient; anda display device that displays the superimposed image comprising the corrected position data of the medical instrument relative to a target tissue to be treated in the moving tissue of the patient to an physician performing the intervention. 2. The medical intervention device as claimed in claim 1, wherein the acceleration sensor comprises a measured value recorder for recording the movement of the medical instrument in a spatial direction or in a rotational direction. 3. The medical intervention device as claimed in claim 1, wherein the acceleration sensor comprises a plurality of measured value recorders and each of the measured value recorders records the movement of the medical instrument in a spatial direction or in a rotational direction. 4. The medical intervention device as claimed in claim 1, further comprising a plurality of acceleration sensors. 5. The medical intervention device as claimed in claim 4, wherein at least one of the acceleration sensors is disposed on or in the medical instrument. 6. The medical intervention device as claimed in claim 4, wherein at least one of the acceleration sensors is disposed on a body surface of the patient. 7. The medical intervention device as claimed in claim 1, wherein the electromagnetic sensor is disposed in or on the medical instrument. 8. The medical intervention device as claimed in claim 1, wherein the medical instrument comprises a catheter or a puncture needle. 9. A medical instrument for performing a medical intervention on a moving tissue of a patient, comprising: a position detection system that determines a position of the medical instrument in a body of the patient positioned on a patient po... | Siemens Aktiengesellschaft | A61B005/05 A61B019/00 A61B017/00
US07985187 | B2 | 2011-07-26 | Airway bypass site selection and treatment planning | 2009-01-08 | This invention relates to systems and methods for site selection and placement of extra-anatomic passages altering gaseous flow in a diseased lung. | 1. A method of assessing a plurality of treatment sites in airways of a lung of a patient, the method comprising: selecting the plurality of sites within the airways of the diseased lung;determining at least one anatomic characteristic of each site;assessing a degree of a plurality of diseased regions in the lung;using a computer to calculate a score for each site based on the degree of the plurality of diseased regions in the lung, at least one anatomic characteristic of each site and a proximity of the site to at least one of the diseased regions; anddisplaying each score in association with each site in graphical form on a computer assisted display or visualization system. 2. The method of claim 1, where identifying the plurality of sites comprises selecting at least one site per each segmental airway of the bronchi. 3. The method of claim 1, further comprises performing non-invasive imaging to assess the degree of the plurality of diseased regions of the lung and to determine at least one anatomic characteristic of each site. 4. The method of claim 3, where the non-invasive imaging is computer tomography (CT) imaging. 5. The method of claim 3, where assessing the degree of the diseased region in the lung comprises comparing the diseased pattern in the region to a database of images with diseased pattern. 6. The method of claim 1, further comprises displaying information regarding at least one anatomic characteristic of the site when displaying the score of the site. 7. The method of claim 1, wherein each of said identifying at least one parameter of the component device; identifying a target region in the airway based on at least one anatomical parameter; locating at least one location of diseased lung tissue; automatically selecting at least one treatment site and displaying the plurality of treatment sites is carried out solely on data and other imaging. 8. A method for identifying treatment sites in airways of a patient's lung for treatment by a surgical system comprising at least one component device, the method comprising: identifying at least one parameter of the component device;identifying a target region in the airway based on at least one anatomical parameter;locating at least one location of diseased lung tissue;using a computer to automatically select at least one treatment site by assessing the anatomy between at least one of the potential treatment sites and at least one location of diseased lung; anddisplaying the plurality of treatment sites in data, electronic or graphic form on a computer assisted display or visualization system. 9. The method of claim 8, where the component device comprises an access device and a treatment device. 10. The method of claim 9, where the treatment device is selected from a group consisting of a holemaking device and an implant delivery device. 11. The method of claim 8, where the system parameter comprises a parameter selected from a group consisting of a length, diameter, and bending... | Broncus Technologies, Inc. | A61B005/08
US08095199 | B2 | 2012-01-10 | Portable electrocardiograph with a neutral electrode | 2007-04-23 | A portable electrocardiograph, characterized in that a clamping cover which tends to close automatically is provided on one end of a housing; a finger hole is provided between the clamping cover and the housing; a lower half of the inner wall of the finger hole is defined on the housing; an upper half of the inner wall of the finger hole is provided on the clamping cover; the lower half of the inner wall is provided with a first electrode; the other end of the housing is provided with a second electrode; and the back face of the housing is provided with a third electrode, in which the first electrode or the third electrode is a neutral electrode. According to the present invention, at least one portion of at least one of the middle finger, the so-called ring finger, and the little finger of the user's hand for grasping the electrocardiograph can contact the neutral electrode, such that the error of the measured result caused by electrical potential fluctuation on the measured person's body can be eliminated. | 1. A portable electrocardiograph, comprising: a housing having a first end, a second end, and a back face;a clamping cover configured to automatically close provided on the first end of the housing (1);a finger hole provided between the clamping cover and the housing, the finger hole defined by an inner wall including a lower half defined on the housing and an upper half defined on the clamping cover;a first electrode provided on the lower half of the inner wall;a second electrode provided on the second end of the housing; anda third electrode provided on the back face of the housing, in which the first electrode or the third electrode is a neutral electrode, and the third electrode is configured in a bending shape. 2. The portable electrocardiograph according to claim 1, wherein the third electrode is a one-quarter cirque shape, an oval shape, a circular shape, a triangle shape, an L-shape, or a reversed L-shape. 3. The portable electrocardiograph according to claim 1, further comprising a photoelectric receiving cell provided in the lower half of the inner wall; and a light emitting diode provided at a corresponding position of the upper half of the inner wall. 4. The portable electrocardiograph according to claim 3, wherein a top face of the photoelectric receiving cell is provided to be at the same surface as a top face of the first electrode; and a top face of the light emitting diode is slightly indented into a surface of a soft material layer. 5. The portable electrocardiograph according to claim 1, further comprising a shaft connected with the housing; and a torsion spring configured to automatically close the clamping cover sleeved on the shaft. 6. The portable electrocardiograph according to claim 1, further comprising a U-shaped spring sheet configured to automatically close the clamping cover. 7. The portable electrocardiograph according to claim 1, wherein the first electrode of the lower half of the inner wall is of a semi-oval shape; and a soft material layer of a semi-oval shape is covered on the upper half of the inner wall. 8. The portable electrocardiograph according to claim 1, further comprising a data transfer interface with an external storage device provided on the housing. 9. The portable electrocardiograph according to claim 1, wherein the second electrode is provided to protrude out of the second end of the housing. | Beijing Choice Electronic Technology Co., Ltd. | A61B005/0404
US08160900 | B2 | 2012-04-17 | Analyte monitoring and management device and method to analyze the frequency of user interaction with the device | 2008-06-26 | Methods and Devices to monitor the level of at least one analyte are provided. | 1. A method, comprising: monitoring a user's actual frequency of interaction with a medical device;comparing the user's actual frequency of interaction with the medical device to at least one predetermined target level of interaction;alerting the user when the user's actual frequency of interaction with the medical device is equal to or below the at least one predetermined target level of interaction;adjusting the at least one predetermined target level of interaction according to a future analyte level of the user, wherein the future analyte level is predicted using rate of change data;rewarding the user when the user's actual frequency of interaction stays above the at least one predetermined target level of interaction for a predetermined time; anddisplaying a reward indicator to the user when the user's actual frequency of interaction achieves the at least one predetermined target level of interaction. 2. The method of claim 1, wherein alerting the user indicates a difference between the actual frequency of interaction with the medical device and the at least one predetermined target level of interaction. 3. The method of claim 1, wherein the user is alerted by an audible alarm. 4. The method of claim 3, wherein the audible alarm increases in loudness over time after being activated. 5. The method of claim 1, wherein the user is alerted by a vibrating alarm. 6. The method of claim 1, further comprising a plurality of predetermined target levels of interaction, wherein alerting the user distinguishes between the plurality of target levels of interaction. 7. The method of claim 1, wherein the user is required to perform at least one step to turn off the alert. 8. The method of claim 7, wherein the at least one step is a decision related to the user's state of health. 9. The method of claim 1, wherein the at least one predetermined target level of interaction is adjusted by an authorized user. 10. The method of claim 1, further comprising adjusting the at least one predetermined target level of interaction according to a time of day. 11. The method of claim 1, further comprising adjusting the at least one predetermined target level of interaction according to a type of activity. 12. The method of claim 1, further comprising recording a history of the user's actual frequency of interaction with the medical device. 13. The method of claim 12, further comprising adjusting the at least one predetermined target level of interaction according to the recorded history. 14. The method of claim 12, further comprising organizing the history of the user's actual frequency of interaction with the medical device according to behavior variables inputted by the user. 15. The method of claim 1, further comprising adjusting the at least one predetermined target level of interaction according to a data received from a sensor located on the user. 16. The method of claim 1, wherein displaying the reward indicator includes displaying a health bar of a ... | Abbott Diabetes Care Inc. | G06Q050/00 A61B005/00 G08B023/00
US08214020 | B2 | 2012-07-03 | Method and system for correlating tomographically controlled interventional procedures with patient position in the respiratory cycle | 2008-04-11 | In a method and an imaging system for implementing a CT-assisted or MRT-assisted minimally-invasive interventional procedure at an anatomical location inside the body of a patient, the inspiratory or respiratory position of the patient within the respiratory cycle of the patient is continuously detected and a measurement value, identifying a current position of the patient within the respiratory cycle, is detected at a point in time that a CT or MRT slice image of the anatomical location is obtained. This measurement value is stored together with the image data of the slice image so that the measurement value and the image data can be retrieved together and displayed together. | 1. A method for implementing a tomographically-assisted, minimally-invasive interventional procedure of a patient, comprising the steps of: instructing the patient to perform a breath hold and, during said breath hold, measuring a threshold value of a pulmonary pressure in the lungs of the patient;continuously detecting successive inspiratory/expiratory positions of the patient by continuously detecting said pulmonary pressure;conducting a plurality of tomographic scans of the patient during said interventional procedure and, for each of said scans in said plurality of scans, automatically initiating acquisition of a tomographic slice image of the patient, at an image acquisition time, when the continuously detected pulmonary pressure is within a tolerance range bounded by an upper boundary and a lower boundary of respectively different magnitudes around said threshold value of said pulmonary pressure, said tomographic slice image being comprised of image data;automatically ending said image acquisition in each of said scans when said pulmonary pressure assumes a value outside of said tolerance range, each of said scans being defined by the initiating and ending of said image acquisition;continuously detecting values of said pulmonary pressure including when said pulmonary pressure is below said lower boundary and when said pulmonary pressure is above said upper boundary, and identifying a plurality of values representing an inspiratory/expiratory breathing volume of the patient from said plurality of values of said pulmonary pressure, and generating a computerized report file of each of said scans that includes a representation of said breathing volume of the patient with respect to time; andafter each of said scans, identifying an extreme value of said pulmonary pressure, selected from the group consisting of a maximum value and a minimum value, and including the identification of said extreme value in said computerized report file and identifying an average value of the respective extreme values of said plurality of scans and, if said average of said extreme value is within said tolerance range, automatically adapting at least one of said lower boundary and said upper boundary relative to said average of said extreme value, to generate at least one adapted boundary value, and using said at least one adapted boundary value to automatically initiate or end a next scan in said plurality of scans of the patient during said interventional procedure. 2. A method as claimed in claim 1 comprising generating an analog indicator signal, selected from the group consisting of optical signals, acoustic signals, and haptic signals, having a signal amplitude proportional to the detected pulmonary pressure when said pulmonary pressure falls below said lower boundary or exceeds said upper boundary. 3. A method as claimed in claim 2 comprising generating said indicator signal as an optical signal represented by a row of light-emitting diodes, comprising a cen... | Siemens Aktiengesellschaft | A61B005/00
US09814429 | B2 | 2017-11-14 | System and method for discrimination of central and obstructive disordered breathing events | 2008-12-22 | Disordered breathing events may be classified as central, obstructive or a combination of central an obstructive in origin based on patient motion associated with respiratory effort. Central disordered breathing is associated with disrupted respiration with reduced respiratory effort. Obstructive disordered breathing is associated with disrupted respiration accompanied by respiratory effort. A disordered breathing classification system includes a disordered breathing detector and a respiratory effort motion sensor. Components of the disordered breathing classification system may be fully or partially implantable. | 1. A method of operating an implantable device to classify disordered breathing events of a patient, comprising: sensing respiration with a respiration sensor and generating a respiration signal indicating patient respiration cycles;sensing chest wall motion with a motion sensor and generating a motion signal indicating chest wall motion associated with inspiratory effort;detecting disordered breathing based on the respiration signal using a disordered breathing detector;time correlating the motion signal with the respiration signal using a processor of the implantable device;classifying the disordered breathing event as a central disordered breathing event in response to the motion signal remaining below a motion threshold during a time period in which the respiration signal remains below an inspiration threshold; orclassifying the disordered breathing event as an obstructive disordered breathing event in response to the motion signal rising above the motion threshold during a time period in which the respiration signal remains below the inspiration threshold; anddelivering a therapy to treat disordered breathing based on the classification of the disordered breathing event with a therapy delivery unit coupled to the processor. 2. The method of claim 1, wherein: the sensing respiration and generating the respiration signal comprises sensing and generating using a transthoracic impedance sensor; andthe sensing chest wall motion and generating the motion signal comprises sensing and generating using an accelerometer. 3. The method of claim 1, wherein the sensing respiration, the sensing chest wall motion, and the detecting disordered breathing are each performed at least in part implantably by the implantable device. 4. The method of claim 3, wherein the classifying is also performed at least in part implantably by the implantable device. 5. The method of claim 1, wherein the sensing respiration is performed using a sensor selected from the group of a transthoracic impedance sensor, a microphone configured to detect snoring sounds, and airflow sensor, and a blood gas sensor. 6. The method of claim 1, wherein sensing chest wall motion includes distinguishing chest wall motion associated with respiratory effort from chest wall motion not associated with respiratory effort. 7. A system for classifying disordered breathing of a patient, comprising: a respiration sensor configured to provide a respiration signal indicative of patient respiration cycles;a motion sensor configured to provide a motion signal indicative of chest wall motion associated with inspiratory effort;a disordered breathing detector coupled to the respiration sensor and configured to detect a disordered breathing event based on the respiration signal;a disordered breathing classification processor of an implantable device coupled to the motion sensor and the disordered breathing detector, the disordered breathing classification processor configured to time correlate the motion... | Cardiac Pacemakers, Inc. | A61B005/08 A61B005/00 A61B005/0205 A61B005/113 A61B005/0476 A61B005/0478 A61B005/0488 A61B005/0496 A61B005/11
US20090156915 | A1 | 2009-06-18 | Glucose Monitor and Method of Use Thereof | 2009-02-13 | An apparatus for monitoring glucose comprising a processor, an indicating mechanism and sensors that are disposed proximate the skin of a person when the skin is in contact with a motor vehicle operational component such as the steering wheel. The apparatus for monitoring glucose measures the driver's glucose concentration via optical coherence tomography or other non-invasive technique, analyzes the driver's glucose concentration via the processor and displays the driver's glucose concentration via the indicator, or alternately sends an alarm signal. The method for monitoring glucose further comprises programming the processor with a range of glucose concentrations, comparing the driver's glucose concentration with the range and signaling an alert if the driver's glucose concentration is outside the range. | 1. An apparatus for monitoring glucose comprising: at least one non-invasive sensor, wherein said at least one sensor is disposed proximate the skin of a person when said skin is in contact with a motor vehicle operational component;a processor; andan indicating mechanism. 2. The apparatus of claim 1, wherein said motor vehicle operational component comprises a steering wheel. 3. The apparatus of claim 1, wherein said at least one sensor comprises an optical coherence tomography sensor. 4. The apparatus of claim 3, wherein said optical coherence tomography sensor selectively measures glucose concentration through a skin surface of the person. 5. The apparatus of claim 4, wherein said at least one sensor is in electrical communication with said processor. 6. The apparatus of claim 5, wherein said processor analyzes said glucose concentration in the person. 7. The apparatus of claim 6, wherein said processor is selectively programmable with a range of glucose concentrations. 8. The apparatus of claim 7, wherein said processor compares said glucose concentration in the person to said range of glucose concentrations. 9. The apparatus of claim 8, wherein said processor is in electrical communication with said indicating mechanism. 10. The apparatus of claim 9, wherein said indicating mechanism comprises an indicator selected from the group consisting of meters, alarms, and combinations thereof. 11. The apparatus of claim 10, wherein said meters selectively display said glucose concentration. 12. The apparatus of claim 10, wherein said alarms selectively signal an alert if said glucose concentration is outside of said range of glucose concentrations. 13. The apparatus of claim 1, wherein said at least one sensor is disposed within an aftermarket component added to a motor vehicle. 14. The apparatus of claim 13, wherein said aftermarket component comprises a steering wheel cover. 15. The apparatus of claim 1, wherein said at least one sensor comprises a sensor selected from the group consisting of optical coherence tomography, glucokinase modulation that utilizes a catalytically disabled glucokinase protein, optical rotation of polarized light, infrared light, near-infrared spectroscopy, thermal emission spectroscopy, thermal infrared spectroscopy, impedance spectroscopy, dielectric spectroscopy, mid-infrared ray technology, magneto-wave spectroscopy, photoacoustic, and the like. 16. A method for monitoring glucose, said method comprising the steps of: obtaining an apparatus for monitoring glucose, wherein said apparatus comprises at least one sensor, a processor and an indicator mechanism, and wherein said at least one sensor is disposed within an operational component of a motor vehicle;disposing a portion of a person's skin proximate said at least one sensor;non-invasively measuring the person's glucose concentration via optical coherence tomography;analyzing the person's glucose concentration via said processor; anddisplaying the pers... | - | A61B005/1455
US20090118649 | A1 | 2009-05-07 | Apparatus and Method for Evaluating a Hypertonic Condition | 2009-01-08 | An apparatus and method for evaluating a hypertonic condition such as spasticity in a movable extremity are described. The apparatus includes an accelerometer, a gyroscope, and a sensor-adapted for quantifying force or pressure. The apparatus further includes a data communication device adapted for transmitting data signals obtained from the accelerometer, said gyroscope, and said sensor for processing and real-time display. The method includes the steps of moving the extremity through a range of motion about an axis of rotation. During the movement of the limb parameters such as acceleration, angular velocity, the force applied to the extremity, and the time duration to move the extremity through the range of motion are all measured. The measured parameters are then transmitted to a data processor which processes the data to generate information that characterizes the hypertonic condition of the extremity for immediate feedback to the examiner or storage in a database for monitoring of the patient's condition. In accordance with a further aspect of the present invention there is described an apparatus and method for simulating movement of a limb that has a hypertonic condition based on characterizing information from a real limb. | 1. Apparatus for evaluating spasticity in a movable extremity of a patient comprising: an accelerometer for measuring the acceleration of a point on the extremity during movement thereof in a range of motion of the extremity;a gyroscope for measuring the angular velocity at which the extremity moves in the range of motion;a sensor adapted for measuring the force applied to the extremity as the extremity is moved through the range of motion;a data communication device adapted for transmitting data signals from said accelerometer, said gyroscope, and said sensor;a base on which said data communication device, said accelerometer, said gyroscope, and said sensor are mounted; andmeans for attaching said base to the extremity. 2. Apparatus as set forth in claim 1 further comprising a data processor mounted on said base and connected between said accelerometer, said gyroscope, said sensor, and said data communication device for processing the data signals to modify a characteristic of the data signals prior to their being transmitted by said data communication device. 3. A device as set forth in claim 1 further comprising an electric power source operatively connected to said accelerometer, said gyroscope, said sensor, and said data communication device for providing electric power to said accelerometer, said gyroscope, said sensor, and said data communication device. 4. An apparatus for simulating movement of a limb that has a hypertonic condition comprising: an actuator adapted to be driven by a control signal;an artificial limb attached to said actuator so as to be rotated by said actuator;a control processor operatively connected to said actuator for providing the control signal thereto, wherein said control processor is programmed with parameters of position, velocity, and torque that represent the motion of a real limb having a hypertonic condition, whereby the control signal is varied by said control processor. 5. A method of simulating a hypertonic condition in a limb comprising the steps of: programming a control processor with desired parameters of position, velocity, and torque that characterize the hypertonic condition during motion of a real limb;generating a control signal based on said desired parameters; andapplying the control signal to an actuator that drives an artificial limb. | - | A61B005/11 G01N033/48 G09B023/32
US20090099623 | A1 | 2009-04-16 | Systems and methods for treatment of medical conditions related to the central nervous system and for enhancing cognitive functions | 2008-10-03 | Systems and methods for diagnosing and treating various brain-related conditions, and/or for modifying at least one of cognitive, behavioral, or affective functions or skills in individuals. The method of diagnosing and treating a brain-related condition includes the steps of: (i) identifying at least a brain region associated with the brain-related condition; (ii) stimulating the brain region by employing at least one electrical, magnetic, electromagnetic, and photoelectric stimulus; (iii) optionally, stimulating at least one cognitive feature associated with the brain region; and (iv) optionally, subjecting the brain region to a treatment including at least one of cell replacement therapy, cell regenerative therapy and cell growth. | 1. A neuronal medical device, comprising: an analyzer system comprising at least one of a brain analyzer and a cognitive analyzer, the analyzer system operative to measure at least one property of an individual's condition to obtain a measured property, the measured property being related to at least one of at least one brain region and at least one cognitive feature, wherein the analyzer system also calculates a norm value from the at least one brain region or the at least one cognitive feature of healthy or diseased groups of individuals, the analyzer system comparing the measured property with the norm value and providing a resultant value; anda stimulator system interfaced with said analyzer system including a brain stimulator module and at least one of a brain stimulator and a cognitive stimulator, where the brain stimulator includes at least one non-invasive brain stimulator operative to selectively stimulate single or multiple brain loci at least one brain region via discharge of excitatory or inhibitory stimulation energy, said stimulator module operative to position the stimulator so that stimulation energy is directed to the single or multiple brain loci at least one brain region brain region, wherein the brain region is within the left prefrontal region, frontal lobes, cingulate gyrus, hemispheres, temporal lobe, frontal lobe, parietal lobe, occipital lobe, amygdala region, cerebellum, hippocampus, anthreonal, Peabody, plaques, tangles, brain stem, medula, corpus collasum, subcortical region, cortex, gyrus, white matter and grey matter, based on the resultant value, andthe cognitive stimulator being configured to provide at least one cognitive stimulus to modify at least one cognitive feature associated with the brain region based on the resultant value. 2. A neuronal medical device, comprising: an analyzer system comprising at least one of a brain analyzer and a cognitive analyzer operative to provide a measured property related to at least one of at least one brain region and at least one cognitive feature, calculates a norm value from the at least one brain region or the at least one cognitive feature of healthy or diseased groups of individuals, and provide a resultant comparative value; anda stimulator system interfaced with said analyzer system and operative to selectively stimulate, at least non-invasively, single or multiple brain loci at least one brain region via discharge of excitatory or inhibitory stimulation energy, said stimulator system including a plurality of discrete non-invasive stimulators to discharge stimulation energy and positionable to direct stimulation energy at single or multiple brain loci within at least one of the left prefrontal region, frontal lobes, cingulate gyrus, hemispheres, temporal lobe, frontal lobe, parietal lobe, occipital lobe, amygdala region, cerebellum, hippocampus, anthreonal, Peabody, plaques, tangles, brain stem, medula, corpus collasum, subcortical region, cortex, gyrus, white matter... | Neuronix Ltd. | A61N001/36 A61B005/0478 A61N002/00 A61K035/12
US20090088624 | A1 | 2009-04-02 | Methods and Apparatus for Diagnosing and Treating Aneurysms | 2007-01-23 | A method of developing a diagnosis and prognosis for an aneurysm in order to determine a procedure for treating the aneurysm. The method includes determining a first diameter of a blood vessel at a first location proximal to an aneurysm, and determining a second diameter of the blood vessel at a second location. The second location incorporates at least a portion of the aneurysm. Next, the ratio of the second diameter to the first diameter is calculated. And, a prognosis of the aneurysm, and a determination of the treatment for the aneurysm, may then be determined based on the ratio. | 1. A method of developing a diagnosis and prognosis for an aneurysm in order to determine a procedure for treating the aneurysm, the method comprising: determining a first diameter of a blood vessel at a first location proximal to an aneurysm;determining a second diameter of the blood vessel at a second location, said second location incorporating at least a portion of the aneurysm;calculating the ratio of the second diameter to the first diameter; anddeveloping a prognosis of the aneurysm based on said ratio. 2. The method of claim 1, wherein the blood vessel is an aorta. 3. The method of claim 2, wherein the aneurysm is an aortic aneurysm. 4. The method of claim 2, wherein the aneurysm is an abdominal aortic aneurysm. 5. The method of claim 1, wherein the first diameter and second diameter are determined using apparatus chosen from ultrasound apparatus, CT apparatus, and MRI apparatus. 6. The method of claim 1, further comprising treating the aneurysm based on said prognosis. 7. The method of claim 6, wherein the treatment is selected from intervention and monitoring said aneurysm. 8. The method of claim 7, wherein the treatment is intervention when said ratio is 2.5 or greater. 9. The method of claim 7, wherein the treatment is monitoring said aneurysm when said ratio is less than 2.5. 10. The method of claim 1, wherein determining the first diameter of the blood vessel and wherein determining the second diameter further comprises directing x-rays or electrical, mechanical, magnetic, or sound waves or pulses from a point exterior to a patient body into the patient body. 11. The method of claim 10, wherein directing x-rays or electrical, mechanical, magnetic, or sound waves or pulses into the patient body further comprises use of an apparatus chosen from an ultrasound apparatus, a CT apparatus, and a MRI apparatus. 12. The method of claim 11, further comprising receiving the x-rays or electrical, mechanical, magnetic, or sound waves or pulses reflected from the blood vessel in the patient body. 13. The method of claim 12, further comprising generating an image of said blood vessel based on the reflected x-rays or electrical, mechanical, magnetic, or sound waves or pulses. 14. The method of claim 13, further comprising reviewing the image and measuring a first diameter and a second diameter of the imaged blood vessel in order to determine the first diameter and the second diameter of the blood vessel. 15. The method of claim 1, wherein measuring the first diameter of the blood vessel and wherein measuring the second diameter further comprises reviewing an image of the blood vessel and measuring a first diameter and a second diameter of the image of the blood vessel in order to determine the first diameter and the second diameter of the blood vessel. 16. An apparatus for use in diagnosing and determining a prognosis for an aneurysm, comprising: a housing;a transmitter operatively connected to said housing for directing electrical, ... | - | A61B005/055 A61B008/13 A61B006/03
US20090099463 | A1 | 2009-04-16 | SYSTEM AND METHOD FOR A NON-SUPINE EXTREMITY BLOOD PRESSURE RATIO EXAMINATION | 2008-07-24 | The present invention provides apparatuses and methods that facilitate the determination of a hydrostatic correction factor usable in an EBPR examination of a patient in a non-supine position. In one embodiment, a first blood pressure measuring device may be positionable on a first extremity of the patient, and a second blood pressure measuring device may be positionable on a second extremity of the patient, with one of the blood pressure measuring devices being located above the other one. The apparatus includes a locating mechanism that fixes a position of at least one of the first and second blood pressure measuring devices relative to its respective patient extremity. The apparatus also includes an instrumentality that provides information about a vertical distance between the first and second blood pressure measuring devices. The vertical distance is usable in determining the hydrostatic correction factor. | 1. An apparatus that facilitates the determination of a hydrostatic correction factor usable in an extremity blood pressure ratio examination of a patient in a non-supine position, wherein a first blood pressure measuring device is positionable to measure a blood pressure present in a first extremity of the patient and a second blood pressure measuring device is positionable to measure a blood pressure present in a second extremity of the patient, one of the blood pressure measuring devices being located above the other blood pressure measuring device, the apparatus comprising: a locating mechanism fixing a position of at least one of the first and second blood pressure measuring devices relative to its respective patient extremity; andan instrumentality which provides information about a vertical distance between the first and second blood pressure measuring devices, wherein the vertical distance is usable in determining the hydrostatic correction factor. 2. The apparatus of claim 1, wherein the locating mechanism comprises: a rod; andan arm member coupled to the rod and one of the first and second blood pressure measuring devices, wherein the arm member is movable along at least a portion of the rod. 3. The apparatus of claim 2, wherein the instrumentality further comprises markings on the rod that correspond to a distance from a reference point, wherein an operator may determine the vertical distance between the first and second blood pressure measuring devices by observing the position of the arm member on the rod. 4. The apparatus of claim 2, wherein the arm member includes a tightening mechanism for temporarily fixing the position of the arm member relative to the rod. 5. The apparatus of claim 2, wherein the instrumentality further comprises an optical sensing device. 6. The apparatus of claim 5, wherein the optical sensing device comprises: an optical emitter-detector pair positioned on the arm member of the locating mechanism; anda plurality of markings positioned on the rod that correspond to a distance from a reference point;wherein the optical emitter-detector pair is operable to sense the markings on the rod. 7. The apparatus of claim 5, wherein the optical sensing device comprises: a strip member coupled to at least a portion of the rod, the strip member having a plurality of optical windows; andan optical emitter-detector pair positioned on the arm member of the locating mechanism, wherein at least a portion of the strip member is positioned between the optical emitter and the optical detector of the optical emitter-detector pair;wherein the optical emitter-detector pair is operable to provide positional information based on a light signal transmitted through the optical windows of the strip member. 8. The apparatus of claim 2, wherein the instrumentality further comprises an ultrasonic sensing device. 9. The apparatus of claim 8, wherein the ultrasonic sensing device comprises: an ultrasonic transducer disposed on the arm ... | Summit Doppler Systems, Inc. | A61B005/021
US20090099427 | A1 | 2009-04-16 | MICRONEEDLE ARRAY WITH DIVERSE NEEDLE CONFIGURATIONS | 2007-10-12 | The invention relates to a surface penetration device, a method to use the device, and an analyte monitor. Embodiments of the surface penetration device include a substrate with first and second surfaces, and first and second tissue piercing elements, the elements differing in configuration, but each associated with the first surface of the substrate. At least some of the tissue piercing elements have a distal and a proximal opening and a lumen extending between the openings. The proximal openings are in fluid communication with an opening in the second surface of the substrate. Embodiments of the analyte monitor include the features of the penetration device plus an analyte sensor that detects an analyte in a fluid. Embodiments of the method of penetrating tissue include providing a surface penetration device and urging the surface penetration device against a tissue surface until some of the first and second tissue piercing elements penetrate the tissue surface. | 1. A surface penetration device comprising: a substrate having a first surface and a second surface;a plurality of first tissue piercing elements extending from and supported by the first surface of the substrate; the first tissue piercing elements having a common first configuration; anda plurality of second tissue piercing elements extending from and supported by the first surface of the substrate; the second tissue piercing elements having a common second configuration, wherein the second configuration is substantially different than the first configuration, wherein at least some of the tissue piercing elements have a distal opening, a proximal opening, and a lumen extending between the distal and proximal openings, and wherein the proximal openings are in fluid communication with an opening in the second surface of the substrate. 2. A surface penetration device according to claim 1 further comprising a plurality of third tissue piercing elements extending from and supported by the first surface of the substrate; the third tissue piercing elements having a common third configuration, wherein the third configuration is substantially different than the first configuration and the second configuration. 3. A surface penetration device according to claim 1, wherein at least the first tissue piercing elements are micro-needles. 4. A surface penetration device according to claim 1, wherein at least the first tissue piercing elements are arranged in an array having a square format. 5. A surface penetration device according to claim 1, wherein at least the first tissue piercing elements are arranged in an array having a hexagonal format. 6. A surface penetration device according to claim 1, wherein the first tissue piercing elements comprise lumens and the second tissue piercing elements do not comprise lumens. 7. A surface penetration device according to claim 1, wherein both the first and the second tissue piercing elements comprise lumens. 8. A surface penetration device according to claim 1, wherein the first configuration of the first tissue piercing elements comprises a slender pyramid. 9. A surface penetration device according to claim 1, wherein the first configuration of the first tissue piercing elements comprises a skinny sharp needle. 10. A surface penetration device according to claim 1, wherein the first configuration of the first tissue piercing elements comprises a slender pyramid and the second configuration of the second tissue piercing elements comprises a skinny sharp needle. 11. A surface penetration device according to claim 10, wherein at least one of the first tissue piercing elements is surrounded by a plurality of second tissue piercing elements. 12. An analyte monitor comprising: at least one first tissue piercing element having a first configuration;at least one second tissue piercing element having a second configuration, wherein the second configuration is substantially different than the first configuration, wh... | ArKal Medical, Inc. | A61B005/00
US20090118670 | A1 | 2009-05-07 | Cannula inserting system | 2006-04-21 | The invention relates to a highly automated puncture system for inserting a cannula or a needle into a blood vessel of a person or an animal. The puncture system has an acquisition module that allows for determining at least a location of a blood vessel underneath of the surface of a skin and is further enabled to determine an optimal puncture location that is potentially suitable for inserting a cannula into the blood vessel. Further, the puncture system has tissue analysis means to analyse the skin surface in the proximity of the puncture location to check whether the skin is suitable for punctuation. This prevents puncturing the skin at locations where scars, wound and the like can be found. | 1. A puncture system (100) for inserting a cannula (117) into a blood vessel (102) of a person or animal comprising: a) location determination means (108, 110) for determining at least one location of the blood vessel,b) processing means (112) for determining a puncture location (124) of the blood vessel depending on the output of the location determination means,c) tissue analysis means (112) for determining whether the tissue in the proximity of the puncture location (124) is suitable for punctuation. 2. The system according to claim 1, characterized in that the tissue analysis means is adapted to analyze one or more of the followings: the skin surface, the melanin concentration of the skin, the color of the skin, and the microstructure of the skin. 3. The system according to claim 1, characterized in that the location determination means is adapted to check whether the cannula is properly orientated with respect to the image plane (134) of the location determination means and/or the orientation of the blood vessel. 4. The system according to claim 1, characterized in that the system further comprises fastening means (116) for fixing the cannula, said fastening means being moveable along an inserting direction (120) and at least a second direction (118) being substantially non-parallel to the inserting direction, for insertion of the distal end (122) of the cannula into the blood vessel at the puncture location. 5. The system according to claim 1, characterized in that the location determination means is further adapted to determine the location of the cannula's distal end (122). 6. The system according to claim 1, characterized in that the location determination means is adapted to follow the blood vessel position during insertion. 7. The system according to claim 1, characterized in that the system comprises actuation means being adapted to autonomously move the fastening means into an inserting position (126) and to insert the distal end (122) of the cannula into the blood vessel at the puncture location. 8. The system according to claim 1, characterized in that the cannula (117) is applicable to blood withdrawal and/or drug infusion and/or blood transfusion, and/or catheter insertion and/or dialysis applications. 9. The system according to claim 1, characterized in that the system is adapted to autonomously perform the insertion of the cannula's distal end (122) into the blood vessel (102) in response of detecting that the cannula (117) is at the insertion position (126). 10. The system according to claim 1, characterized in that the system is adapted to autonomously perform the insertion of the cannula's distal end (122) into the blood vessel (102) in response of detecting the puncture location (124) and/or in response of detecting that the blood vessel does not move. 11. A computer program product, comprising a computer readable medium, having thereon computer program code means, which, when said program is loaded, make the comp... | - | A61M005/42 A61B005/103
US20090087046 | A1 | 2009-04-02 | Digital blink comparator apparatus and software and methods for operation | 2006-09-05 | New techniques, imaging software, and related imaging systems for visualizing and comparing medical images are disclosed. The apparatus of this invention generally comprises a digital imaging system including a visual display device in combination with software adapted so as to enable two or more digital images to be rapidly alternately superimposed on the same display space and displayed to a viewer (FIG. 7). The digital blink comparator apparatus and methods of this invention may be carried out using or be applied to a wide variety of existing medical imaging interpretation devices including, but not limited to, standard PACS, web-based PACS, cardiac imaging, ophthalmologic imaging, and dental imaging. | 1.-22. (canceled) 23. A medical diagnostic system comprising in combination an electronic storage medium storing at least first and second sets of stored digital images, a display medium for displaying a stored digital image, and digital imaging software adapted to control the display of said digital images on said display medium so as to switch rapidly between displaying at least a first image from said first set and at least a second image from said second set of said stored digital images, wherein said first set of stored digital images comprises images representing slices taken at a first time period at different depths of a three-dimensional body region or tissue structure, said first set of images collectively visualizing at least a portion of the interior of the three-dimensional body region or tissue structure at said first time period, and also wherein said second set of stored digital images comprises images representing slices corresponding respectively to slices in said first set of images both in depth and in the physical orientation of the body region or tissue structure but taken at a second time period. 24. A system according to claim 23 wherein said first and second sets of stored digital images are obtained using computed tomographic images, ultrasound, magnetic resonance imaging, or nuclear medicine techniques, or collapsed images of a three-dimensional body region produced by X-rays. 25. A system according to claim 23 wherein said digital imaging software is adapted to manipulate a digital image displayed on the display medium in at least one of the following ways: (a) alternately displaying in sequence at least two digital images multiple times on the same display screen; (b) adjusting the transition time between the display of different images; (c) moving a first image into alignment with a second image on the display medium; (d) shrinking or enlarging a first image to better align it with a second image; (e) rotating a first image to better align it with a second image; and (f) superimposing at least two images in a semi-transparent manner to assist in image alignment. 26. A system according to claim 25 wherein the digital imaging software is adapted to manipulate a digital image in each of the ways (a) to (f). 27. A system according to claim 23 wherein the digital image blink rate is adjusted to be from about 0.001 seconds to about 1 second. 28. A system according to claim 23 wherein the digital image blink rate is adjusted to be from about 0.2 seconds to about 0.5 seconds. 29. A system according to claim 23 wherein said medical diagnostic system comprises a computer processing unit, a computer monitor, and an operating system in combination with digital imaging software that provides the capability to rapidly and repeatedly switch the display of different digital images. 30. A system according to claim 23 wherein the digital imaging software is a modified Picture Archive and Communications System (PACS) adapted to... | - | G06K009/00 A61B005/00
US20090143651 | A1 | 2009-06-04 | Device for Invasive Use | 2007-05-31 | A device for invasive use, comprising a support member comprising a flexible material. The support member comprises a layer of a conductive line or pattern thereon. The support member is formed into an elongated tube shape, and the inside of the support member can be sealed from the outside of the support member. An electrically conductive line or pattern extends on the inside of the tube shaped support member, and the support member may comprise a sensing, stimulating and/or processing element. Furthermore, there is described a manufacturing method for the device, a system where the device is a part of the system and the use of the device for invasive use. | 1. A device for invasive use, comprising a support member comprising a flexible material, wherein: a. the support member comprises at least one layer of at least one electrically conductive line or pattern thereon;b. the support member at least partly is formed into an elongated tube shape, and the inside of the support member at least partly is sealed from the outside of the support member;c. at least one electrically conductive line or pattern extends on the inside of the at least partly tube shaped support member; andd. the support member comprises at least one sensing, stimulating and/or processing element. 2. A device for invasive use according to claim 1, wherein the support member is at least partly filled with a flexible resilient material, such as an adhesive or a polymer. 3. A device for invasive use according to claim 1, wherein the support member is completely filled with a flexible resilient material, such as an adhesive or a polymer. 4. A device for invasive use according to claim 1, wherein the inside of the support member is completely sealed from the outside of the support member. 5. A device for invasive use according to claim 1, wherein the device for invasive use is adapted to be provisionally located in a body by surgical invasion for monitoring or influencing the function of an organ. 6. A device for invasive use according to claim 5, wherein the device for invasive use is adapted to be provisionally located in a body by surgical invasion for monitoring or influencing the function of a heart. 7. A device for invasive use according to claim 1, wherein the adjacent edges of the support member are at least partly joined by welding. 8. A device for invasive use according to claim 1, wherein the adjacent edges of the support member are at least partly joined by an adhesive. 9. A device for invasive use according to claim 1, wherein the at least one sensing, stimulating and/or processing element comprises at least one electronic component or microelectromechanical system, provided on the inside of the at least partly tube shaped support member. 10. A device for invasive use according to claim 1, wherein the support member has at least one opening therein and at least one of the at least one sensing, stimulating and/or processing element is aligned with said at least one opening. 11. A device for invasive use according to claim 9, wherein the at least one electronic component or microelectromechanical system is chosen among a pressure sensor, a voltage sensor, a pH sensor, a temperature sensor, a gas sensor, a component for detecting or quantifying a reagent, and a drug delivery device. 12. A device for invasive use according to claim 1, wherein at least one electrode is placed on the outside of the at least partly tube shaped support member. 13. A device for invasive use according to claim 1, wherein at least one electrode is placed on the inside of the at least partly tube shaped support member. 14. A device for inva... | - | A61B005/04 A61B001/05 A61M025/00 B29C047/00 A61B001/04 A61N001/05
US07628760 | B2 | 2009-12-08 | Circulation monitoring system and method | 2007-12-11 | A lightweight portable probe or transducer containing a transmissive or reflective electro-optical emitter and receptor in the infrared spectrum is fitted on a subject's finger or toe. Associated electronics energize and monitor the probe, detect cardio-rhythmic fluctuations therefrom, and process digital data over a prescribed window to produce a non-invasive, qualitative or quantitative measure of the subject's circulation. In accordance with one embodiment of the invention, a simple tri-color LED array is used to indicate the subject's circulation as being normal, reduced, or borderline. | 1. Circulation monitoring apparatus comprising: a transducer configured to illuminate and monitor light fluctuations through tissue within an anatomical extremity to produce a signal indicative of the fluctuations, the transducer including a photo emitter for emitting a light signal to illuminate the extremity and a photo receptor for receiving a light signal responsive thereto;a processor operatively coupled with the transducer, the processor configured to analyze the signal for periodicity and to measure the signal for amplitude, wherein the processor executes memory-based instructions including: instructions for DC level component removal from the signal;instructions for auto-correlating the signal;instructions for windowing the signal;instructions for producing a discrete Fourier transform (DFT) of the signal; andinstructions for calculating the spectral flatness measure (SFM) of the signal;a comparator operatively coupled with the processor, the comparator configured to compare the measured amplitude of the signal to one or more predefined threshold amplitudes; andan indicator operatively coupled with the comparator, the indicator configured to indicate a circulation level from the comparator. 2. The apparatus of claim 1, wherein the indicator includes a tri-color light array indicating three levels of comparison. 3. The apparatus of claim 2, wherein the tri-color light array indicates normal, reduced and insignificant circulation in the extremity. 4. The apparatus of claim 1, wherein the transducer includes an extremity-embracing circumferential expanse. 5. The apparatus of claim 4, wherein the expanse is flexible. 6. The apparatus of claim 1, wherein the transducer operates reflectively from one side of the extremity. 7. The apparatus of claim 1, wherein the transducer includes an adherent one-sided extremity-contacting expanse. 8. The apparatus of claim 2, wherein the processor, the comparator, and the indicator operate digitally, the apparatus further comprising: an analog-to-digital converter operatively coupled between the transducer and the processor. 9. The apparatus of claim 8, wherein the transducer, the converter, and the processor operate collectively to capture a window of time-based signal amplitude data representing cardiac rhythmic circulation indicia. 10. The apparatus of claim 1 further comprising: either of a flexible wiring harness or a cable extending between the transducer and the processor. 11. The apparatus of claim 10 further comprising: a housing at an end of either of the cable or the wiring harness opposite the transducer, the housing configured to contain the processor, the comparator, and the indicator. 12. The apparatus of claim 1, wherein the windowing instructions perform Blackman windowing. 13. The apparatus of claim 1, wherein the transducer is disposable. 14. The apparatus of claim 1 further comprising: a communications port for operatively coupling with and conveying signal information to an ... | Semler Scientific, Inc. | A61B005/02 A61B005/00
US07524293 | B2 | 2009-04-28 | Method and apparatus for penetrating tissue | 2002-12-31 | A body fluid sampling system for use on a tissue site includes a single drive force generator. A plurality of penetrating members are operatively coupled to the force generator. The force generator moves each of the members along a path out of a housing with a penetrating member exit, into the tissue site, stops in the tissue site, and withdraws out of the tissue site. A flexible support member couples the penetrating members to define a linear array. The support member is movable and configured to move each of the penetrating members to a launch position associated with the force generator. | 1. A body fluid sampling system for use on a tissue site, the system comprising: a single drive force generator;a housing including a plurality of analyte sensors and a plurality of sample chambers, each of an analyte sensor being associated with a sample chamber; each analyte sensor and associated sample chamber positioned and sized to receive body fluid from a wound in tissue created by a penetrating member;a plurality of penetrating members operatively coupled to said force generator, said force generator moving each of said members along a path out of the housing into the tissue site, stopping in the tissue site, and withdrawing out of said tissue site;a flexible support member coupling the penetrating members at the flexible support member to form an array of penetrating members and positioned to move each of said penetrating members to a launch position associated with said force generator;each of a penetrating member at least partially positioned adjacent to an analyte sensor in a sample chamber that does not exceed 1 μL, each sample chamber positioned to receive body fluid from a wound in tissue created by a penetrating member, and each analyte sensor interacting with the body fluid to determine analyte levels; anda penetrating member sensor positioned to monitor a penetrating member coupled to said force generator, the penetrating member sensor in communication with a processor providing information relative to a depth of penetration of a penetrating member through a skin surface; wherein the penetrating member sensor and the processor providing an indication of velocity of a penetrating member. 2. The system of claim 1, wherein an active penetrating member moves along a substantially linear path into the tissue site. 3. The system of claim 1, wherein an active penetrating member moves along an at least partially curved path into the tissue site. 4. The system of claim 1, wherein the driver is a voice coil drive force generator. 5. The system of claim 1, wherein the drive force generator is a rotary voice coil drive force generator. 6. The system of claim 1, wherein the penetrating member sensor is coupled to a processor with control instructions for the drive force generator. 7. The system of claim 6, wherein the processor includes a memory for storage and retrieval of a set of penetrating member profiles utilized with the drive force generator. 8. A body fluid sampling system for use on a tissue site, the system comprising: a single drive force generator;a housing including a plurality of analyte sensors and a plurality of sample chambers, each of an analyte sensor being associated with a sample chamber that does not exceed 1 μL, each analyte sensor and sample chamber positioned and sized to receive body fluid from a wound in tissue created by a penetrating member;a plurality of penetrating members operatively coupled to said force generator, said force generator moving each of said members along a path out of the housing into t... | Pelikan Technologies, Inc. | A61B005/00 A61B017/32 A61B017/14 B65D081/00
US07515954 | B2 | 2009-04-07 | Non-contact cardiac mapping, including moving catheter and multi-beat integration | 2006-06-13 | A non-contact cardiac mapping method is disclosed that includes: (i) inserting a catheter into a heart cavity having an endocardium surface, the catheter including multiple, spatially distributed electrodes; (ii) measuring signals at the catheter electrodes in response to electrical activity in the heart cavity with the catheter spaced from the endocardium surface; and (iii) determining physiological information at multiple locations of the endocardium surface based on the measured signals and positions of the electrodes with respect to the endocardium surface. Related systems and computer programs are also disclosed. | 1. A method comprising: inserting a catheter into a heart cavity having an endocardium surface, the catheter comprising multiple, spatially distributed electrodes;moving the catheter to each of multiple, different positions in the heart cavity for which the catheter is spaced from the endocardium surface;for each of the different catheter positions, determining the positions of the catheter electrodes with respect to the endocardium surface and measuring signals at the catheter electrodes in response to electrical activity in the heart cavity; anddetermining physiological information at multiple locations of the endocardium surface based on the determined positions of the catheter electrodes and the measured signals at the different catheter positions; whereinthe signals are measured for at least one electrical heart cycle for each catheter position;the determination of the physiological information at the multiple locations of the endocardium surface comprises synchronizing the signals measured at the different catheter positions with one another according to an electrical heart beat cycle; andthe determination of the physiological information at the multiple locations of the endocardium surface further comprises processing the synchronized signals as though they were obtained at one time from all of the positions sampled by the catheter electrodes for the different positions of the catheter in the heart cavity. 2. The method of claim 1, wherein the number of catheter positions at which the signals are measured and used to determine the physiological information at the multiple locations of the endocardium surface is more than three. 3. The method of claim 1, wherein the catheter is moved over a range larger than about one third of the diameter of the heart cavity to measure the signals used to determine the physiological information at the multiple locations of the endocardium surface. 4. The method of claim 1, wherein the measured signals are synchronized based on physiological data including at least one of: ECG and intercardiac electrograms. 5. The method of claim 1, wherein the determination of the physiological information at the multiple locations of the endocardium surface further comprises applying a transformation function to the synchronized signals, wherein the transformation function relates signals measured from at least some of the different positions of the catheter in the heart cavity to the physiological information at the multiple locations of the endocardium surface. 6. The method of claim 5, wherein the determination of the physiological information at the multiple locations of the endocardium surface further comprises determining the transformation function by calculating a forward transformation for relating the physiological information at the multiple locations of the endocardium surface to the signals measured for the different positions of the catheter in the heart cavity and inverting the forward transformation. ... | Rhythmia Medical, Inc. | A61B005/02
US20090105611 | A1 | 2009-04-23 | Closed Kit for Tissue Containment and Stabilization for Molecular and Histopathology Diagnostics | 2008-10-23 | A container for storing a biological sample is disclosed. The container includes a housing having a closed end, an open end, and a sidewall extending therebetween defining a container interior. The container has a removable closure for enclosing the open end of the housing and a sample holder for housing a biological sample detachably connected to the closure and insertable within the container interior. A port is disposed within the closure adjacent the sample holder to allow fluid to pass therethrough into the container interior. An injection device for engaging the port may also be provided. A first fluid may be initially provided within the container interior and a second fluid may be subsequently injected by the injection device through the port into the container interior. | 1. A system for storing a biological sample, comprising: a container having a closed end, an open end, and a sidewall extending therebetween, defining a container interior;a removable closure for enclosing the open end of the container;a sample holder for housing a biological sample, insertable within the container interior;a port disposed within one of the container and the removable closure; andan injection device engageable with the port to allow a fluid to pass from within the injection device into the container interior. 2. The system of claim 1, wherein sample holder is detachably connected to the removable closure. 3. The system of claim 2, wherein the port is disposed within the closure adjacent the sample holder. 4. The system of claim 1, further comprising a platform attached to the removable closure and adapted for receiving the sample holder. 5. The system of claim 1, wherein the sample holder is positioned in fluid-access with the port such that fluid introduced through the port passes directly through the sample holder. 6. The system of claim 1, wherein the sample holder is a histology cassette. 7. The system of claim 1, further comprising a vent adapted to discharge a volume of air from the container interior. 8. The system of claim 7, wherein the vent is disposed within the removable closure. 9. The system of claim 7, wherein the vent transitions from a first closed position to a second open position when the volumetric pressure within the container interior reaches a threshold value. 10. The system of claim 1, wherein the removable closure and the open end of the container are threadably matable. 11. The system of claim 1, wherein the injection device is a syringe. 12. The system of claim 1, wherein the injection device engages the port and, upon engagement, the port transitions from a first closed position to a second open position. 13. The system of claim 1, further comprising a first fluid disposed within the container interior. 14. The system of claim 13, further comprising a second fluid disposed within the injection device, the second fluid different than the first fluid. 15. The system of claim 1, wherein the port comprises a luer-activated valve. 16. A container for storing a biological sample, comprising: a housing having a closed end, an open end, and a sidewall extending therebetween, defining a container interior;a removable closure for enclosing the open end of the housing;a sample holder for housing a biological sample, detachably connected to the removable closure and insertable within the container interior; anda port disposed within the removable closure adjacent the sample holder, the port adapted to allow a fluid to pass therethrough from a location exterior to the container to the container interior. 17. The container of claim 16, wherein the sample holder is a histology cassette. 18. The container of claim 16, further comprising a vent disposed within the removable closure and adapted to disc... | BECTON, DICKINSON AND COMPANY | A61B005/00
US20090131760 | A1 | 2009-05-21 | Morphograms In Different Time Scales For Robust Trend Analysis In Intensive/Critical Care Unit Patients | 2006-05-31 | A patient monitoring system that simultaneously analyzes physiological signals from at least one patient monitoring device (4) to detect unstable conditions includes a frequency component extractor (6) that separates each received signal into a plurality of frequency components over different time scales; a generator (8) that provides mappings of physiological signals against one another called morphograms, which show how the physiological signals more together and a processing component (10) that analyzes the morphograms to determine whether an unstable condition exists. | 1. A patient monitoring system that simultaneously analyzes physiological signals from at least one patient monitoring device that monitors physiological information sensed from one or more sensors on a patient to detect unstable conditions, comprising: a frequency component extractor (that separates each received signal into a plurality of frequency components over different time scales;a generator that generates an interrelationship for each frequency component to create a set of interrelationships that characterizes short to long term signal relationships; anda processing component that analyzes the interrelationships to determine whether an unstable condition exists. 2. The patient physiological information monitoring system as set forth in claim 1, the interrelationships are morphograms. 3. The patient physiological information monitoring system as set forth in claim 2, further including: a display that simultaneously presents morphograms for user visualization in one of a multi-resolution format in which multiple morphograms are superimposed in a single graph or multiple morphograms are individually displayed in separate graphs. 4. The patient physiological information monitoring system as set forth in claim 2, further including a component that determines whether an unstable condition is due to a clinically significant ever or an artifact. 5. The patient physiological information monitoring system as set forth in claim 2, wherein the morphogram processing component in response to detecting an unstable condition performs at least one of the following: notifies clinical staff; invokes an alarm; logs results; and displays results. 6. The patient physiological information monitoring system as set forth in claim 2, wherein the frequency component extractor utilizes one or more of the following to extract the frequency components: a Fourier transform, a Gabor filter, a moving average, and a wavelet transform. 7. The patient physiological information monitoring system as set forth in claim 2, wherein the frequency component extractor uses a wavelet transform to localize the frequency components for simultaneous analysis of slow and fast moving events. 8. The patient physiological information monitoring system as set forth in claim 2, the morphograms are represented through equations. 9. The patient physiological information monitoring system as set forth in claim 1, the interrelationships are depicted as characteristics relating two signals through horizontal, vertical and diagonal coefficients. 10. The patient physiological information monitoring system as set forth in claim 1, the morphogramn processing component generates morphograms that emphasize at least one of steady-states, level changes, and trends. 11. A method for detecting physiological unstable conditions, comprising: receiving physiological information from the at least one patient monitoring device;separating the physiological information by frequency components that repr... | KONINKLIJKE PHILIPS ELECTRONICS N. V. | A61B005/00
US20090131761 | A1 | 2009-05-21 | DEVICE PROVIDING SPOT-CHECK OF VITAL SIGNS USING AN IN-THE-EAR PROBE | 2006-06-20 | A portable physiological monitoring device (12) includes a receiver (22) that wirelessly receives physiological measurements from each of a plurality of in-the-ear probes (14) upon entering a communication range of one of the in-the-ear probes (14). The portable physiological monitoring device (12) farther includes a display (30) for presenting the physiological measurements. | 1. A portable physiological monitoring device, comprising: a receiver that wirelessly receives physiological measurements from each of a plurality of in-the-ear probes upon entering a communication range of one of the in-the-ear probes; anda display that presents one or more of the physiological measurements. 2. The physiological monitoring device as set forth in claim 1, further including a transmitter for conveying the received physiological measurements to at least one of a central monitoring station and an intermediary component. 3. The physiological monitoring device as set forth in claim 2, wherein the physiological measurements are conveyed by the transmitter through at least one of a wireless port, a wired port, and portable storage. 4. The physiological monitoring device as set forth in claim 2, further including a messaging component that sends at least one of an alarm, a message, and a notification to at least one of the central monitoring station, another physiological monitoring device, an intermediary component, a personal data assistant, a cell phone, a beeper, a telephone, an email address, and a pager. 5. The physiological monitoring device as set forth in claim 1, wherein the receiver automatically captures physiological measurements continuously emitted by the in-the-ear probe. 6. The physiological monitoring device as set forth in claim 1, wherein the receiver captures physiological measurements measured and emitted by the in-the-ear probe on-demand. 7. The physiological monitoring device set forth in claim 1, further including a storage component for storing physiological measurements. 8. The physiological monitoring device as set forth in claim 7, wherein the storage component includes portable storage for storing and transferring physiological measurements from the device to at least one of a central monitoring station and an intermediary component. 9. The physiological monitoring device as set forth in claim 1, further including a display that presents processed data through alphanumeric symbols, graphs, plots, audio, icons, trends, projections, and historical comparisons. 10. The physiological monitoring device as set forth in claim 1, further including an analyzer that analyzes the received physiological measurements and that performs at least one of: aggregates data, summarizes data, generates trends, predicts future health, and suggest treatments. 11. The physiological monitoring device as set forth in claim 1, further including a control through which a user inputs commands to validate received physiological measurements and to perform other control functions. 12. The physiological monitoring device as set forth in claim 1, further including a security component that performs at least one of: authorizes use of the physiological monitoring device, and creates secure communication links between the monitoring device and each of probes from which physiological measurements are to be reviewed. 13. The physiolo... | KONINKLIJKE PHILIPS ELECTRONICS N. V. | A61B005/145 A61B005/02
US07546776 | B2 | 2009-06-16 | Leak detector for detecting leak of liquid injected into blood vessel using pulse signal | 2004-04-23 | A leak detector sequentially emits pulse signals toward a human body at a position at which a needle is inserted, detects pulse signals reflected inside of the human body, and measures a time interval between the emission and the detection for each of the pulse signals. Then, the leak detector calculates the difference between the measured interval and a predetermined time interval, and generates a leak warning for notification when the difference exceeds an acceptable range. Since a swelling on the surface of the human body causes a path of the pulse signal to extend, the leak detector can detect, based on the extended signal path, that the needle has come off a blood vessel. | 1. A leak detector for detecting a leak of a liquid injected through a needle into a blood vessel near the surface of a human body, comprising: pulse generating means for sequentially emitting pulse signals toward the human body at a position at which said needle is inserted through wave propagation at a predetermined wavelength;pulse detecting means for detecting said pulses reflected inside of said human body;interval measuring means for measuring a time interval between the emission and the detection for each of said pulse signals;difference calculating means for calculating the difference between the measured time interval and a predetermined reference time interval;difference comparing means for comparing the calculated difference with a predetermined acceptable range;leak warning means for generating a leak warning for notification when the difference exceeds the acceptable range; andinterval storing means for storing the measured interval at least until the next interval is measured, wherein said difference calculating means employs the last measured interval as the reference interval for calculating the difference between the currently measured interval and the reference interval. 2. A leak detector for detecting a leak of a liquid injected through a needle into a blood vessel near the surface of a human body, comprising: pulse generating means for sequentially emitting pulse signals toward the human body at a position at which said needle is inserted through wave propagation at a predetermined wavelength;pulse detecting means for detecting said pulses reflected inside of said human body;interval measuring means for measuring a time interval between the emission and the detection for each of said pulse signals;difference calculating means for calculating the difference between the measured time interval and a predetermined reference time interval;difference comparing means for comparing the calculated difference with a predetermined acceptable range;leak warning means for generating a leak warning for notification when the difference exceeds the acceptable range; andinterval storing means for storing the first measured interval, wherein said difference calculating means calculates the difference between the current measured interval and the first measured interval, said first measured interval being used as the reference interval; and said difference comparing means compares the difference with a predetermined acceptable range. | Nemoto Kyorindo Co., Ltd. | G01F001/66 A61B005/05
US07529685 | B2 | 2009-05-05 | System, method, and apparatus for storing, retrieving, and integrating clinical, diagnostic, genomic, and therapeutic data | 2001-10-23 | A method, system, and computer program product for storing and retrieving patient data in a database connected to a network is disclosed. The method, system, and computer program product comprises storing clinical data in the database, extracting data from the clinical data, querying the database using a taxonomy that includes inclusive or exclusive search criterion, and receiving a result set. The method, system, and computer program product comprises creating a taxonomy that includes at least one search criterion, sending a query to the database, the query including said at least one search criteria, receiving the result set in response to the query, the result set including at least one result record, and displaying said at least one result record. The method, system, and computer program product can further include a user such as a clinical researcher, a treating physician, or a consulting physician analyzing the result set. | 1. A method of querying a computer database that comprises a plurality of electronic data records containing strings of terms in a natural human language format, to retrieve a final result set comprising a selection of data records that satisfy a search query, comprising the steps of: receiving input from a user corresponding to a creation of at least one initial inclusion rule, the initial inclusion rule comprising one or more descriptive search terms that are required to occur in each record in the final result set;receiving input from a user corresponding to a creation of at least one initial exclusion rule, the initial exclusion rule comprising one or more descriptive search terms that are required to not occur in the final result set;storing the at least one initial inclusion rule and the at least one initial exclusion rule as an initial descriptive taxonomy;querying the computer database utilizing the initial descriptive taxonomy as a search query to generate an initial inclusion result set and an initial exclusion result set;displaying the initial inclusion result set and the initial exclusion result set to the user, for inspection by the user to assess whether the initial inclusion result set and the initial exclusion result set comprise records desired by the user, the display of the initial inclusion result set including an exclusion flag identifying data records that also appear in the initial exclusion result set;receiving input from the user corresponding to a provision of additional descriptive search terms for addition to the descriptive search terms in the initial inclusion rule such that further data records containing such additional descriptive search terms will be included in the final result set;storing the additional descriptive search terms for the initial inclusion rule as an updated inclusion rule;receiving input from the user removing the exclusion flag for a particular data record that the user has determined should occur in the final result set notwithstanding its occurrence in the initial exclusion result set;storing information relating to a data record for which an exclusion flag has been removed as an updated exclusion rule, such that the data record will henceforth occur in the final result set;storing the updated inclusion rule and the updated exclusion rule as an updated descriptive taxonomy; andquerying the computer database utilizing the updated descriptive taxonomy as a search query to generate the final result set,whereby data records that satisfy the updated inclusion rule are included in the data records in the final result set and data records for which the exclusion flag has been removed also are included in the final result set. 2. The method of claim 1, wherein the plurality of electronic data records comprise electronic medical records. 3. The method of claim 2, wherein the electronic medical records comprise heterogeneous data. 4. The method of claim 1, wherein the plurality of electronic data rec... | MD Datacor, Inc. | A61B005/00
US07524286 | B2 | 2009-04-28 | System for combined transcutaneous blood gas monitoring and negative pressure wound treatment | 2004-06-15 | A method and apparatus for the transcutaneous monitoring of blood gases generally comprises a blood gas data acquisition device, a vacuum source and a blood gas transducer unit. The blood gas transducer unit is adapted for application to a patient's skin and administration of a local vacuum at the area of patient application. It further comprises an electrochemical blood gas transducer, well known to those of ordinary skill in the art, which is disposed entirely within the local vacuum at the area of patient application. The vacuum source is placed in fluid communication with the blood gas transducer unit, through a hydrophobic membrane filter for safety purposes, in order to induce a condition of hyperperfusion in the locality of the electrochemical blood gas transducer. Under the control of a microcontroller, or equivalent means, the blood gas acquisition device is then utilized to capture a measure of skin surface oxygen or carbon dioxide pressure. The microcontroller can then utilize this measure to arrive at an estimate of arterial partial pressure of oxygen or carbon dioxide, accordingly. Because vacuum induced perfusion produces the requisite condition of hyperperfusion without local heating and, therefore, without acceleration of the local metabolic function, the present invention results in more accurate than previously available estimates of partial pressure blood gas pressures and does so while eliminating a significant risk for injury to the patient. | 1. A transcutaneous blood gas monitoring device particularly suited for application to a site on a patient's skin under a local vacuum, comprising: a non-invasive blood gas data acquisition device, the non-invasive blood gas data acquisition device adapted to measure skin surface oxygen and carbon dioxide pressure;a vacuum source in fluid communication with a wound site in proximity to the site on the patient's skin for applying a negative pressure to the wound site;an electrochemical blood gas transducer unit in fluid communication with said vacuum source;a transducer interface module communicating between the electrochemical blood gas transducer unit, the vacuum source and the non-invasive blood gas data acquisition device and adapted to reduce or eliminate contamination; anda screen formed to fit within said wound site. 2. The transcutaneous blood gas monitoring device of claim 1, wherein the vacuum source is in fluid communication with the electrochemical blood gas transducer unit through an interposed vacuum hose. 3. The transcutaneous blood gas monitoring device of claim 2, wherein the electrochemical blood gas transducer unit is in electrical communication with the non-invasive blood gas data acquisition device through an interposed electrical cable. 4. The transcutaneous blood gas monitoring device of claim 3, wherein the interposed vacuum hose and the interposed electrical cable comprise a unitary hose and cable pair for reduction of entanglement with other tubes, cables or equipment. 5. The transcutaneous blood gas monitoring device of claim 4, further comprising a hydrophobic membrane filter interposed in the interposed vacuum hose. 6. The transcutaneous blood gas monitoring device of claim 5, wherein the hydrophobic membrane filter is disposable. 7. The transcutaneous blood gas monitoring device of claim 3, wherein the non-invasive blood gas data acquisition device monitors healing of the wound site. 8. The transcutaneous blood gas monitoring device of claim 3, further comprising: a seal for maintaining the negative pressure within said wound site during application of negative pressure. 9. The transcutaneous blood gas monitoring device of claim 3, further comprising a collection canister interposed between the vacuum source and the screen. 10. The transcutaneous blood gas monitoring device of claim 9, wherein the interposed vacuum hose is bifurcated at a position between the vacuum source and the collection canister to prevent fluids drawn from the wound site from interfering with the electrochemical blood gas transducer unit. 11. The transcutaneous blood gas monitoring device of claim 3, further comprising a controller for governing actions of said non-invasive blood gas data acquisition device. 12. The transcutaneous blood gas monitoring device of claim 1, wherein the transducer interface module comprises a male and female interface pair, wherein the male interface is adapted to plug into the female interface and establi... | KCI Licensing, Inc. | A61B005/00
US07513876 | B2 | 2009-04-07 | Detecting thermal discrepancies in vessel walls | 2005-11-14 | A system for detecting vulnerable arterial plaque formed on the vessel wall in vivo is disclosed. The system comprises a catheter having a proximal end and a distal end, one or more thermal sensors at said distal end of said catheter, and a detector coupled to the proximal end of the catheter and in communication with one or more of the thermal sensors. The detector is capable of receiving thermal information from one or more thermal sensors and differentiating the different types of plaque based upon the thermal information received. | 1. A system for differentiating different types of plaque in a vessel and thereby detecting vulnerable plaque in vivo, comprising: a catheter having a proximal end and a distal end; one or more thermal sensors at said distal end of said catheter; and a detector coupled to said proximal end of said catheter and in communication with said one or more thermal sensors, said detector being configured for receiving thermal information from said one or more thermal sensors and differentiating the different types of plaque based upon the received thermal information, wherein said detector is capable of determining whether the plaque exhibits an elevated temperature of up to 5° C. above at least one adjacent vessel wall site. 2. The system of claim 1 wherein said detector is capable of determining whether the plaque exhibits an elevated temperature of at least 1.5° C. above at least one adjacent vessel wall site. 3. The system of claim 1 further comprising an expandable member at the distal end of the catheter. 4. The system of claim 3 wherein the expandable member comprises a balloon. 5. The system of claim 4 wherein the thermal sensors comprise one or more optical fibers passing through the balloon. 6. The system of claim 1 wherein the thermal sensors comprise one or more optical fibers capable of transmitting optical radiation indicative of temperature. 7. A system for differentiating different types of plaque in a vessel and thereby detecting vulnerable plaque in vivo, comprising: a catheter having a proximal end and a distal end; one or more thermal sensors at said distal end of said catheter; and a detector coupled to said proximal end of said catheter and in communication with said one or more thermal sensors, said detector being configured for receiving thermal information from said one or more thermal sensors and differentiating the different types of plaque based upon the received thermal information, wherein said detector is capable of determining whether the plaque exhibits an elevated temperature of between 0.4 to 4° C. above at least one adjacent vessel wall site. 8. The system of claim 7 further comprising an expandable member at the distal end of the catheter. 9. The system of claim 8 wherein the expandable member comprises a balloon. 10. The system of claim 9 wherein the thermal sensors comprise one or more optical fibers passing though the balloon. 11. The system of claim 7 wherein the thermal sensors comprise one or more optical fibers capable of transmitting optical radiation indicative of temperature. 12. A system for differentiating different types of plaque in a vessel and thereby detecting vulnerable plaque in vivo, comprising: a catheter having a proximal end and a distal end; one or more thermal sensors at said distal end of said catheter; and a detector coupled to said proximal end of said catheter and in communication with said one or more thermal sensors, said detector being configured for receiving thermal informat... | Board of Regents, The University of Texas System | A61B005/00
US20090099863 | A1 | 2009-04-16 | Rehabilitation therapy camp | 2007-10-12 | A method of providing rehabilitation modalities to a plurality of patients in a multipurpose location for a fixed period of time, the method comprises designating a first plurality of patients to attend rehabilitation sessions in a first multipurpose location for a first fixed period of time, providing a plurality of rehabilitation modalities at the first multipurpose location for the first fixed period of time, and allocating the first plurality of patients at the first multipurpose location to multiple rehabilitation sessions on one or more of the plurality of rehabilitation modalities. | 1. A method of providing rehabilitation modalities to a plurality of patients in a multipurpose location for a fixed period, the method comprising: a) designating a first plurality of patients to attend rehabilitation sessions in a first multipurpose location for a first fixed period of time;b) providing a plurality of rehabilitation modalities at said first multipurpose location for said first fixed period of time; andc) allocating said first plurality of patients at said first multipurpose location to multiple rehabilitation sessions on one or more of said plurality of rehabilitation modalities. 2. The method according to claim 1, wherein at least a portion of said plurality of rehabilitation modalities at said first multipurpose location include a programmable robotic component. 3. The method according to claim 1, wherein said first plurality of patients have similar rehabilitation needs. 4. The method according to claim 1, including: d) removing said plurality of rehabilitation modalities from said first multipurpose location following said first fixed period of time. 5. The method according to claim 4, including: e) repeating steps a through d in a second multipurpose location with a second plurality of patients for second fixed period of time. 6. The method according to claim 5, wherein said second plurality of patients have similar rehabilitation needs. 7. The method according to claim 5, wherein at least one of said plurality of rehabilitation modalities is utilized: in said one first multipurpose location; andin said one second multipurpose location. 8. The method according to claim 5, wherein additional services are provided in said one first multipurpose location, and in said one second multipurpose location; including at least one service related to at least one of: Physical Medicine diagnostic equipment; andPhysical Medicine treatment equipment. 9. The method according to claim 5, including: f) collecting data on an ongoing basis of said first plurality of patients at said first multipurpose location and said second plurality of patients at said second multipurpose location;g) evaluating said collected data; andh) providing statistical predictions for at least one of: optimal therapy regimens; andpatient recovery time for a given condition. 10. The method according to claim 5, wherein said first period of time and said second period of time are at least between about one week and about six weeks. 11. The method according to claim 5, wherein said first period of time and said second period of time are no more than between about seven weeks and about twenty weeks. 12. A method of allocating rehabilitation modalities for treating a plurality of patients for a fixed period of time, the method comprising: a) designating a first group comprising a plurality of patients having first similar conditions requiring similar rehabilitation modalities;b) scheduling said first group of said plurality of patients having said first similar... | Motorika Limited | A61B005/00
US20090163774 | A1 | 2009-06-25 | Managment and Diagnostic System for Patient Monitoring and Symptom Analysis | 2007-12-20 | A patient monitoring system collects data regarding physiological characteristics of an individual and analyzes that data to determine its validity and to identify any conditions present in the individual. The system can also perform a trend analysis to predict the onset of a condition in the individual. If a condition is present, an alert may be generated and the system may be used to diagnose the condition and determine a treatment plan based on a database of information collected from other patients using a similar system. | 1. A patient monitoring system comprising: at least one sensor of a physiological condition of an individual;at least one transmittal interface capable of transmitting collected data from the at least one sensor to a displaced location;a displaced data storage server;at least one processor;first software executable by the processor enabling analysis of validity of collected data, analysis of trends in the collected data and production of an output based on these analyses;at least one pre-stored logical rule; andsecond software executable by the processor enabling the analysis of at least some of the collected data and output of the first software based on the at least one rule to determine the presence of a condition in the individual, validation of the condition in the individual and the production of at least one output based on the outcome of the analysis and validation. 2. The system of claim 1 further comprising a user interface wherein the individual is asked at least one question about his or her physiological condition and inputs at least one answer. 3. The system of claim 2 where the at least one answer is collected and sent by the user interface to the data storage server and analyzed by the first and second software as collected data. 4. The system of claim 1 which includes a plurality of physiological sensors. 5. The system of claim 4 where members of the plurality are selected from a class that includes at least blood pressure sensors, heart rate sensors, lung function sensors, glucose sensors and PT/INR sensors. 6. The system of claim 1 wherein the data storage server includes a data storage unit with previously collected data for the individual. 7. The system of claim 6 wherein the data storage server includes a data storage unit with physiological data from a plurality of patients other than the individual. 8. The system of claim 7 wherein the data storage server includes a data storage unit with a history of all outputs previously generated by the second software. 9. The system of claim 8 wherein the second software analyzes the previously collected data for the individual, physiological data from a plurality of patients and the history of alerts in conjunction with the collected data. 10. The system of claim 7 wherein the data storage server includes a data storage unit with medication and treatment information for the plurality of other patients. 11. The system of claim 10 which includes a third software that compares the collected data for the individual to the physiological data and medication and treatment information from the plurality of other patients. 12. The system of claim 1 wherein the at least one pre-stored logical rule is created by a physician or nurse interacting with a conditional logic generator. 13. The system of claim 1 which includes a plurality of pre-stored logical rules. 14. The system of claim 13 wherein the second software segments the collected data according to each of the pre-stored logi... | - | A61B005/00 G06Q050/00
US20090131224 | A1 | 2009-05-21 | Performance Monitoring Apparatus | 2006-08-08 | A portable performance monitoring apparatus for use in physical exercises, comprising an exercise performance sensor, signal processing means for processing exercise performance signals delivered by the exercise performance sensor and for transforming the exercise performance signals into performance parameters, means for converting the performance parameters into audio information, and means for delivering the audio information to a user. | 1. A monitoring apparatus for monitoring physical or physiological parameters and determining performance information of a person, said physical or physiological parameters including heart rate, pulse rate, swimming stroke, running tempo, cycling cadence, or the like, the monitoring apparatus comprising:— a sensor for sensing physical or physiological parameters as performance information of a person,signal processing means for converting performance information of a person into body cadence signals,cadence comparison means for comparing at least one of said body cadence signals with at least one predetermined reference cadence level, andcontrol means for delivery of an output a feedback signal to a user in response to said detected cadence signals,wherein said output feedback signal is variable and dependent on the outcome of comparison between said detected cadence signals and said reference cadence level. 2. A monitoring apparatus according to claim 1, further comprising a feedback signal source for generating said output feedback signal, wherein the contents and/or rhythm of said output feedback signal is dependent on the outcome of said cadence comparison means. 3. A monitoring apparatus according to claim 2, wherein at least a stream of audio signals of a pre-determined rhythm is stored in said feedback signal source, said stream of pre-stored audio signals being for constituting a stream audio output feedback signal for delivery to a user. 4. A monitoring apparatus according to claim 3, wherein the rhythm of said audio output feedback signal is varied from said pre-determined rhythm, and wherein departure of said body cadence signals from said preset or predetermined reference cadence level is represented by the extent of variation of said rhythm of said audio output feedback signals from said pre-determined rhythm. 5. A monitoring apparatus according to claim 3, wherein the rhythm of said audio output feedback signals is dependent on the outcome of comparison between said detected body cadence signals and said reference cadence level. 6. A monitoring apparatus according to claim 2, wherein said output feedback signals further comprises audio information relating to instantaneous body cadence information of a person. 7. A monitoring apparatus according to claim 2, wherein signals stored in said feedback signal source have a pre-determined rhythm, and wherein the rhythm of output feedback signals for delivery to a user being variable from said pre-determined rhythm such that the extent of variation of the rhythm of said feedback signals from said pre-determined rhythm is representative of the extent of departure of said body cadence signals from said preset or predetermined reference cadence level. 8. A monitoring apparatus according to claim 1, wherein said performance information comprises heart rate, foot-stroke frequency, hand-stroke frequency, lap time (swimming), running speed, and like body parametric performance information. ... | Dayton Technologies Limited | A63B071/00 A61B005/00
US20090163790 | A1 | 2009-06-25 | TRANSCUTANEOUS ANALYTE SENSOR | 2009-01-23 | The present invention relates generally to systems and methods for measuring an analyte in a host. More particularly, the present invention relates to systems and methods for transcutaneous measurement of glucose in a host. | 1. A transcutaneous analyte sensor assembly, the assembly comprising: a housing comprising a first side adapted for mounting on a skin of a host and a second side located substantially opposite the first side, wherein the housing comprises one or more electrical contacts;a sensor electronics unit comprising one or more electrical contacts, wherein the sensor electronics unit is configured to releasably mate with the second side of the housing such that the one or more electrical contacts of the housing electrically connects with the one or more electrical contacts of the sensor electronics unit; anda sensor configured to continuously and/or intermittently measure a level of an analyte in a tissue of the host, wherein the sensor comprises one or more electrical contact points configured to electrically connected to the electrical contacts of the sensor electronics unit via the electrical contacts of the housing when the sensor electronics unit is mated to the housing, and wherein the housing is configured to continuously support the sensor within the tissue of the host during a time period of continuous or intermittent measurement. 2. The assembly of claim 1, wherein the sensor electronics unit is configured to releasably mate to the housing by a mechanical fit selected from the group consisting of a slide fit, a snap fit, a press fit, and an interference fit. 3. The assembly of claim 1, wherein the sensor electronics unit comprises a tab extending therefrom and the housing comprises a tab extending therefrom, wherein the tabs are configured to guide mating of the sensor electronics unit with the housing. 4. The assembly of claim 1, further comprising at least one release latch configured to release the sensor electronics unit from the housing when releasably mated thereto. 5. The assembly of claim 4, wherein the release latch is located on the housing and is configured to manually release the sensor electronics unit from the housing releasably mated thereto. 6. The assembly of claim 1, wherein the time period of continuous or intermittent measurement is between 1 and 14 days. 7. The assembly of claim 1, wherein the one or more electrical contacts of the housing comprise a conductive elastomer. 8. The assembly of claim 1, wherein the sensor is configured to penetrate through the one or more electrical contacts of the housing. 9. The assembly of claim 1, wherein the one or more electrical contacts points of the sensor comprise two or more electrical contacts points aligned along a longitudinal axis of the sensor. 10. The assembly of claim 9, wherein the one or more electrical contacts of the housing comprise two or more electrical contacts aligned along the longitudinal axis of the sensor. 11. The assembly of claim 10, wherein the one or more electrical contacts of the sensor electronics unit comprise two or more electrical contacts aligned along the longitudinal axis of the sensor. 12. A transcutaneous analyte sensor assembly, the assem... | DexCom, Inc. | A61B005/1468
US07536309 | B1 | 2009-05-19 | Method and apparatus for monitoring a patient | 2000-07-27 | A remotely or locally programmable and accessible medical device system including an interface unit and a medical device connected to a patient is disclosed. Through a transceiver, such as a telephone or computer, a person may obtain status reports from a remotely located or local medical device in audible, electronic or paper form. In addition, the person may change a protocol associated with the medical device or be alerted at a remote or local location of an alarm associated with the medical device. | 1. A remotely-accessible medical device system, comprising: an electronically-controllable medical device connected to a patient, the medical device configured to operate in accordance with a programmable protocol and having patient data associated therewith, said medical device and said patient being located at a first location;a memory configured to store the programmable protocol and patient data;a processor configured to manipulate the programmable protocol and patient data;a voice storage unit;a first communication port; anda second communication port;wherein said memory, said processor, said voice storage unit, said first communication port and said second communication port are located at said first location, said first communication port being configured to permit said processor to be connected to a local telephone and said second communication port is configured to permit said processor to be connectable to a remote telephone, wherein when a connection is established between said processor and one of said local and remote telephones, said processor accesses said voice storage unit to send a voice signal emulating a sound of a human voice to said local or remote telephone, said voice signal including a number of voice queries comprising a main menu, said voice queries instructing a user of the system to select among said voice queries by pressing a key of a touchtone keypad of said local or remote telephone;wherein programming of said system is accomplished by one of a local programming signal and a remote programming signal generated by a touchtone keypad of said local telephone and said remote telephone, respectively, and wherein said processor is configured to manipulate the programmable protocol in said memory in response to receiving one of said local programming signal and said remote programming signal and wherein data retrieval is accomplished by said processor being configured to send one of a local data signal and a remote data signal in response to one of a local data access signal generated by said touchtone keypad of said local telephone and a remote data access signal generated by said touchtone keypad of said remote telephone, respectively, said local data signal and said remote data signal being in the form of a voice signal from said voice storage unit. 2. The medical device system of claim 1, additionally comprising a link button coupled to said processor and operable for activating said communication port to allow communication with said particular telephone. 3. The medical device system of claim 1, wherein an alarm algorithm is stored in said memory and configured to detect an alarm condition of said patient data, said processor configured to initiate a connection with a predetermined remote telephone and send said patient data to said predetermined remote telephone upon said connection. 4. The medical device system of claim 1, wherein said manipulation of said programmable protocol and said review of said patient d... | I-Flow Corporation | A61B005/00
US07527123 | B2 | 2009-05-05 | Patient-friendly stethoscope | 2006-05-22 | Generally, the present invention is directed to medical devices and more particularly to a patient-friendly stethoscope with interactive light emissions. An embodiment of the invention includes a stethoscope which has a pair of binaurals and a transparent acoustical tubing connecting the binaurals to the chestpiece. An optical fiber is located within the transparent acoustical tubing extending from the junction region of the tubing to and within the chestpiece, thereby illuminating the chestpiece, the rim of the diaphragm and bell, and attachments to the chestpiece. The optical fiber has a light source coupled at its proximal end thereby illuminating the transparent acoustical tubing, the chestpiece, and attachments thereto from within. | 1. A patient-friendly stethoscope comprising; a. an earpiece,b. a chest piece,c. a sound transmitting conduit between said earpiece and chest piece, an optical fiber capable of self-illuminating for externally illuminating the conduit; said optical fiber extending at least partway along said conduit so that a patient will be distracted by the emitted light and away from the medical procedure. 2. The stethoscope of claim 1 wherein said optical fiber is impregnated with a fluorescent dye. 3. The stethoscope of claim 1 wherein said optical fiber is impregnated with a phosphor material. 4. The stethoscope of claim 1 wherein said fiber extends to said chestpiece. 5. The stethoscope of claim 4 wherein said chestpiece includes an outer peripheral edge and wherein said fibers extend to said edge. 6. The stethoscope of claim 5 wherein said fibers are impregnated with fluorescent dye and wherein said fibers include a light source. 7. The stethoscope of claim 5 wherein at least a portion thereof is impregnated with illuminating phosphors. 8. The stethoscope of claim 5 includes an annular ring. 9. The stethoscope of claim 5 wherein said outer peripheral edge is an outer rim. 10. The stethoscope of claim 1 further comprising a snap-on attachment affixable to said chest piece. 11. The stethoscope of claim 1 further comprising a snap-on attachment illuminated by visible light radiating from the stethoscope and affixable to said chest piece. | Children's Medical Center Corporation | A61B007/02 A61B007/04 A61B005/02 H04M001/22
US07803111 | B2 | 2010-09-28 | Vehicle with on-board overweight and obesity preventing system and method | 2008-11-26 | A motor vehicle and a method of operating same, including an on-board vehicle microcomputer having a memory, and a display connected to the microcomputer. An on-board weighing apparatus located in the vehicle is adapted to weigh a person in the vehicle and provide an input to the on-board vehicle microcomputer of the weight of the person from time to time, whereby a weight trend can be analyzed for the person and overweight or obesity condition of the person that may develop in a short period of time, if any, will be forecasted and information of such weight trends provided to a health care professional to prevent it. | 1. A method of operating an automotive vehicle having an on-board vehicle overweight and obesity preventing system including a microcomputer programmed with a weight trend analyzer, a memory and a display including touch-screen, and first and second on-board weighing apparatuses for weighing a driver or passenger other than the driver in the vehicle, said method comprising the steps of: storing in said memory information as to a multiplicity of diets and exercise regimen suitable for a variety of different dieters;weighing an individual comprising one of said driver and passenger with one of said first and second on-board weighing apparatuses in said vehicle;receiving the weighed individual's weight with said microcomputer;receiving said individual's user name and password with said microcomputer via said touch-screen display; wherein said microcomputer further receives said individual's personal information via said touch-screen display when said individual is a new user, and stores said personal information in said memory;determining the probability of obesity of said individual by said weight trend analyzer executed by said microcomputer;upon forecasting obesity, prompting said individual to select an exercise plan, diet plan, and trial period;displaying stored diet and exercise information for said individual on said touch-screen display;reweighing said individual during said trial period using one of said on-board weighing apparatuses, and determining said individual's weight change by said weight trend analyzer;displaying weight progress resulting from dieting for said individual on said touch-screen display request input by said individual to said microcomputer;determining whether said individual is obese at the expiration of said trial period, and upon determination of obesity, questioning individual via said touch-screen display whether to send a warning about said obesity to individual's primary doctor; anddisabling said touch-screen display with said microcomputer from responding to the input of said driver when the speed of said vehicle is higher than a predetermined value;wherein said vehicle speed is determined by input from a speed sensor or vehicle speedometer into said microcomputer. 2. The method defined in claim 1, further comprising the step of providing a friendly and confidential message; wherein a suggestion to start a trial weight loss plan and encouraging messages for successful obesity prevention are displayed to said individual via said touch-screen display instead of displaying said obesity warning; andsaid friendly and confidential message is chosen at individual's discretion during installation of said on-board vehicle overweight and obesity preventing system. 3. The method defined in claim 1, further comprising determining weekday and weekend intake patterns by employing said weighing devices with information from a dialog with said individual or from a global position system as to names of the most popular and mo... | - | A61B005/00
US07570991 | B2 | 2009-08-04 | Method for real time attitude assessment | 2008-11-13 | This invention provides an EEG-based method of determining whether a test subject possesses a sufficiently positive attitude to perform a predefined task with a second subject who is known to the test subject. | 1. A method of determining whether a test subject possesses a sufficiently positive attitude to perform a predefined task with a second subject who is known to the test subject comprising: a) determining from a first electroencephalograph (EEG) of the test subject recorded over a first period of time if the subject is alert enough to proceed to step b) of the method, and if so, proceeding to step b);b) recording a second EEG over a second period of time from the test subject wherein the second EEG is recorded using a bilateral electrode with one pole of the bilateral electrode positioned over the left cerebral hemisphere (LCH) of the test subjects' brain and with another pole of the bilateral electrode positioned over the light cerebral hemisphere (RCH) of the test subjects' brain;c) exposing the specific individual during the second period of time to a first series of visual images, the first series comprising at least one image of the face of the second subject and at least four images not of the face of the second subject, and quantitating (a) the amplitude of a P300 waveform evoked by the image of the face of the second subject and (b) the level of alpha and beta wave activity in the test subject during the second period of time;d) determining from the amplitude of the P300 waveform if the second subject is known to the test subject;e) recording a third EEG over a third period of time from the test subject;f) exposing the test subject during the third period of time to a second series of visual images which images are predetermined not to evoke a P300 response in a population of test subjects and quantitating the level of alpha and beta wave activity in the test subject during the third period of time so as to determine baseline line alpha and beta wave activity;g) subtracting the baseline alpha and beta wave activity quantitated in step f) from the alpha and beta wave activity, respectively, quantitated in step c) so as to produce corrected alpha and beta activity levels;h) determining the ratio of corrected alpha wave activity to corrected beta wave activity,i) determining if the ratio of corrected alpha wave activity to corrected beta wave activity is higher in the LCH of the test subject or the RCH of the test subject,wherein a higher alpha/beta ratio in the LCH indicates that the test subject has a sufficiently positive attitude to perform the predefined task with the second subject, and wherein a higher alpha/beta ratio in the RCH indicates that the test subject does not have a sufficiently positive attitude to perform the predefined task with the second subject. 2. A method for determining whether a test subject has a mental state in regard to a second subject that is either 1) excited and/or happy; 2) content and/or calm; 3) sad and/or depressed; or 4) angry and/or afraid, the method comprising: a) determining from a first electroencephalograph (EEG) of the test subject recorded over a first period of time if the subject is alert eno... | WaveSynch Technologies, Inc. | A61B005/00
US07809418 | B2 | 2010-10-05 | Optical device components | 2008-10-03 | Embodiments of the invention relate to an apparatus including a light source to generate a plurality of light beams with each of the plurality of light beams having a different wavelength range. The apparatus also includes a light funnel to direct the plurality of light beams to the target area, an aperture to direct the plurality of light beams emitting from the target area to a lens, the lens configured to collect the light beams emitting from the target area. Further, the apparatus includes a detector including a plurality of light-sensing devices each configured to detect a light beam and configured to generate an output signal indicative of an intensity of light detected and a processor for determining the blood characteristic as a function of each generated output signal. | 1. An apparatus, comprising: a light source to generate a plurality of light beams, each of the plurality of light beams having a different wavelength range;a light funnel, of frusto-conical shape, to collect the plurality of light beams through an entrance opening having a first diameter and to direct the plurality of light beams to a target area through an exit opening having a second diameter, wherein the second diameter is less than the first diameter;an aperture to direct the plurality of light beams emitting from the target area;a lens configured to collect the plurality of light beams directed from the aperture;a detector comprising a plurality of light-sensing devices each configured to detect a light beam passing through the lens and configured to generate an output signal indicative of an intensity of light detected; anda processor for determining a blood characteristic as a function of each generated output signal. 2. The apparatus of claim 1, further comprising a plurality of interference filters each configured to pass a different one of the plurality of light beams emitting from the target area as a function of wavelength range, wherein the plurality of interference filters are positioned between the lens and the detector. 3. The apparatus of claim 2, further comprising a transmission grating, positioned between the lens and the detector. 4. The apparatus of claim 1, wherein the light source comprises one or more light emitting diodes. 5. The apparatus of claim 1, wherein the light source comprises one or more incandescent light sources. 6. The apparatus of claim 1, wherein the wavelength range comprises differing wavelength ranges between about 800 nm and about 1600 nm. 7. The apparatus of claim 1, wherein the light source is positioned at the entrance opening of the light funnel. 8. An apparatus, comprising: a light source to generate a plurality of light beams, each of the plurality of light beams having a different wavelength range;a light funnel, of frusto-conical shape, to collect the plurality of light beams through an entrance opening having a first diameter and to direct the plurality of light beams to a target area through an exit opening having a second diameter, wherein the second diameter is less than the first diameter;an aperture to direct the plurality of light beams emitting from the target area;a lens to collect the plurality of light beams directed from the aperture;one or more detectors each configured to detect a light beam passing through the lens and configured to generate an output signal indicative of an intensity of light detected;one or more filters positioned between the lens and the detector; anda processor for determining a blood characteristic as a function of each generated output signal. 9. The apparatus of claim 8, further comprising a transmission grating, positioned between the lens and the one or more filters. 10. The apparatus of claim 8, wherein the one or more filters are interference... | The Curators of The University of Missouri | A61B005/1455
US07553281 | B2 | 2009-06-30 | Insulin bolus recommendation system | 2007-10-05 | A system for recommending insulin bolus quantities to an insulin user includes a display unit and memory unit coupled to a control circuit with a user blood glucose target stored in the memory unit. The control circuit is programmed to receive the user's current blood glucose value, to determine and display via the display unit a recommended correction insulin bolus quantity if the current blood glucose value exceeds the blood glucose target, to compute a difference value as the current blood glucose value less the blood glucose target, and to produce a modified blood glucose target as a sum of the blood glucose target and the difference value for a lock-out time period if the difference value is positive. Additional correction insulin bolus quantities may be recommended during the lock-out time period if the user's current blood glucose value exceeds the modified blood glucose target. | 1. A system for recommending insulin bolus quantities to an insulin user, the system comprising: a data input device for providing information from the user,a display for displaying information to the user, anda control circuit including a memory having a blood glucose target for the user stored therein, the control circuit receiving a current blood glucose value of the user from information provided by the user via the data input device, the control circuit determining a recommended insulin bolus quantity if the current blood glucose value exceeds the blood glucose target, computing a difference value as the current blood glucose value less the blood glucose target, and increasing the blood glucose target by the difference value for a lock-out time period if the difference value is positive, the control circuit controlling the display to display the recommended insulin bolus quantity to the user. 2. The system of claim 1 wherein the control circuit is configured to repeatedly receive a current blood glucose value of the user from information provided by the user via the data input device, determine a recommended insulin bolus quantity if the current blood glucose value exceeds the blood glucose target, compute a difference value as the current blood glucose value less the blood glucose target, increase the blood glucose target by the difference value for a lock-out time period if the difference value is positive, and control the display to display the recommended insulin bolus quantity to the user. 3. The system of claim 1 wherein the control circuit is configured to control the display to display a high blood glucose warning if the current blood glucose value is greater than a high blood glucose warning value. 4. The system of claim 1 wherein the control circuit is configured to control the display to display a low blood glucose warning if the current blood glucose value is less than a low blood glucose warning value. 5. The system of claim 1 wherein the control circuit is configured to control the display to display a low blood glucose alert if the current blood glucose value is less than a low blood glucose alert value. 6. A system for recommending insulin bolus quantities to an insulin user, the system comprising: a data input device for providing information from the user,a display for displaying information to the user, anda control circuit including a memory having a blood glucose target for the user stored therein, the control circuit receiving a carbohydrate value from information provided by the user via the data input device, the carbohydrate value indicative of a quantity of carbohydrates that will be subsequently ingested by the user, the control circuit determining a recommended compensation insulin bolus quantity as a function of the carbohydrate value and increasing the blood glucose target by a post-prandial increase value to produce a first modified blood glucose target for a post-prandial lock-out time period if the carbo... | Roche Diagnostices Operations, Inc. Disetronic Licensing AG | A61B005/00 A61M031/00
US08195271 | B2 | 2012-06-05 | Method and system for performing ablation to treat ventricular tachycardia | 2007-11-06 | A system and method of treating tachycardias and similar syndromes by the use of catheter ablation of tissue is described. A computed tomography (CT)-like image of the heart is obtained and processed to segment the various types of tissue. Papillary muscle areas are identified and displayed differently from the other nearby tissues so that the muscles can be avoided during treatment to avoid or minimize damage to the muscles during ablation treatment. Electrophysical data and scar tissue may also be identified in the image, which may be of the endoscopic type. The position of the catheter may be displayed as a synthetic image on the endoscopic view. | 1. A system for treatment of a medical syndrome, the system comprising: an imaging modality configured to obtain data suitable for computing a computed tomographic (CT)-like image;a computer system configured to: calculate the CT-like image from the data obtained by the imaging modality pre-operatively, intraoperatively, or pre-operatively and intraoperatively;identify from the CT-like image healthy tissue that is not intended to be damaged or treated;distinguish the identified healthy tissue from all other types of tissue; andsegment the identified healthy tissue;a display configured to display a colored, outlined, or textured image of the identified healthy tissue; anda treatment device;wherein the computer system is configured to inhibit operation of the treatment device at a predetermined minimum distance from the identified healthy tissue. 2. The system of claim 1, wherein the treatment device is a catheter configured to perform electrophysiological mapping, ablation, or electrophysiological mapping and ablation. 3. The system of claim 1, wherein the medical syndrome to be treated is tachycardia. 4. The system of claim 1, wherein the imaging modality is a magnetic resonance imager (MRI), a C-arm X-ray device, or a computed tomograph (CT) imager. 5. The system of claim 1, further comprising a device for locating a catheter tip in a coordinate system consistent with the CT-like image. 6. The system of claim 1, wherein a location of a catheter tip obtained intra-operatively is displayed on a CT-like image obtained preoperatively. 7. The system of claim 1, wherein the imaging modality is an X-ray device, and the treatment device is a catheter, wherein the X-ray device is operable while the catheter is inserted in a patient to obtain images of the catheter, andwherein the computer system is configured to merge the catheter images with the CT-like image. 8. The system of claim 1, wherein the computer system is configured to merge electrophysiological data obtained pre-operatively with the CT-like image. 9. The system of claim 1, wherein: the imaging modality is a C-arm X-ray device,the CT-like image is a synthesized endoscopic view, andthe computer system is configured to: calculate the synthesized endoscopic view from the data obtained by the C-arm X-ray device and using geometric properties of the C-arm X-ray device, anddisplay the synthesized endoscopic view on the display. 10. The system of claim 1, wherein the treatment device is a catheter, and wherein a tip of the catheter is displayed in a coordinate system of the CT-like image. 11. The system of claim 1, wherein the treatment device is a catheter, and wherein a position of a tip of the catheter is obtained in, or transformed to, a coordinate system of the CT-like image data, and the position of the catheter tip is computed with respect to the identified healthy tissue. 12. The system of claim 11, wherein the computer system is configured to inhibit operation of a catheter tip p... | Siemens Aktiengesellschaft | A61B005/055 A61B006/00
US08282569 | B2 | 2012-10-09 | Method and apparatus for determining ejection fraction | 2007-03-15 | A method is provided for determining ejection fraction. The method includes: measuring a physiologic signal indicative of blood pressure; analyzing the physiologic signal at more than one time instance so as to extract information present in its temporal variations; and determining ejection fraction based in part on the extracted information. | 1. A method for determining ejection fraction comprising: measuring a blood pressure signal of a patient;defining a circulatory model for predicting the blood pressure signal;estimating parameters of the circulatory model only from the blood pressure signal; anddetermining ejection fraction only from the estimated model parameters and the blood pressure signal. 2. The method of claim 1 wherein the circulatory model represents a ventricle, a ventricular outflow valve, arteries, and veins. 3. The method of claim 2 wherein the ventricle is represented with a time-varying elastance model. 4. The method of claim 3 wherein the time-varying elastance model is characterized with a parametric function. 5. The method of claim 4 wherein the parametric function is a raised cosine function or a Gaussian function. 6. The method of claim 4 wherein the parameters of the parametric function include maximum ventricular elastance, minimum ventricular elastance, a time it takes to reach the maximum ventricular elastance from the minimum ventricular elastance, and a value of the ventricular elastance when the systolic ejection phase begins. 7. The method of claim 6 wherein the minimum ventricular elastance is set to a constant fraction of the maximum ventricular elastance. 8. The method of claim 3 wherein ejection fraction is computed based on the time-varying ventricular elastance model, the estimated model parameters, and the measured blood pressure signal. 9. The method of claim 8 wherein an absolute ejection fraction is obtained by cancellation of an arterial compliance scale factor. 10. The method of claim 8 wherein the time-varying ventricular elastance model includes a term related to unstressed volume, which is assumed to be zero or a nominal value. 11. The method of claim 8 wherein the time-varying ventricular elastance model includes a term related to unstressed volume, which is determined with an independent measure of ejection fraction or ventricular volume. 12. The method of claim 11 wherein the term related to unstressed volume is utilized to compute subsequent values of ejection fraction. 13. The method of claim 2 wherein the arteries are represented with a lumped parameter model. 14. The method of claim 13 wherein the lumped parameter model is the Windkessel model, which is governed by a single time constant equal to a product of the total peripheral resistance and arterial compliance. 15. The method of claim 2 wherein the veins are represented with a constant voltage source. 16. The method of claim 15 wherein the voltage source is set to zero. 17. The method of claim 1 further comprising signal processing prior to estimating the model parameters so as to suppress wave and inertial effects in the blood pressure signal. 18. The method of claim 17 wherein the wave and inertial effects are suppressed by applying generalized transfer function methods to the measured blood pressure signal or by applying multi-channel blind system identific... | Board of Trustees of Michigan State University | A61B005/021 A61B005/026
US08909321 | B2 | 2014-12-09 | Diagnostic imaging apparatus, magnetic resonance imaging apparatus, and X-ray CT apparatus | 2008-11-25 | A diagnostic imaging apparatus includes a ventricular volume-variation measuring unit that measures sequential variations in a size of a ventricle within at least one heart beat, from images of a heart scanned in each of a plurality of time phases; a scanning-condition setting unit that specifies a time phase of little cardiac motion based on variations in the size of the ventricle measured by the ventricular volume-variation measuring unit, and sets scanning conditions so as to collect data in the specified time phase; and an imaging unit that collects data based on the scanning conditions set by the scanning-condition setting unit, and reconstructs an image from the collected data. | 1. A diagnostic imaging apparatus, comprising: a controller configured to obtain, from a first preparatory scan, images of a heart in each of a plurality of time phases, and cause additional cardiac imaging to be performed after the first preparatory scan,measure sequential variations in a size of a ventricle within at least one heart beat, from the obtained images of the heart,specify a time phase of little cardiac motion based on variations in the size of the ventricle, set scanning conditions based on the specified time phase, detect a period during which a volume variation indicating change in the size of the ventricle falls below a threshold value, and specify the detected period as the time phase of little cardiac motion, andset the scanning conditions based only on the images obtained from the first preparatory scan; andan imaging unit that performs one of coronary angiography and non-contrast angiography based on the set scanning conditions,wherein the controller is configured to cause only the first preparatory scan to be performed, without causing other preparatory scans for specifying the time phase to be performed. 2. The apparatus according to claim 1, wherein the controller is configured to calculate a volume of the ventricle as an index indicating a size of the ventricle, and measure sequential variations in the calculated volume. 3. The apparatus according to claim 2, wherein the controller is configured to calculate a value smaller than a maximum value of volume variations indicating the change in the size of the ventricle by multiplying the maximum value by a certain rate, and use the calculated value as the threshold value. 4. The apparatus according to claim 3, wherein when the controller detects a plurality of periods during which the volume variation indicating the change in the size of the ventricle falls below the threshold value, the controller is configured to specify a longest period among the detected periods as the time phase of little cardiac motion. 5. The apparatus according to claim 3, wherein when the controller detects no period during which the volume variation indicating the change in the size of the ventricle falls below the threshold value, the controller is configured to repeat detection of a period until one or more periods is detected by increasing the threshold value stepwisely. 6. The apparatus according to claim 2, wherein when the controller detects a plurality of periods during which the volume variation indicating the change in the size of the ventricle falls below the threshold value, the controller is configured to specify a longest period among the detected periods as the time phase of little cardiac motion. 7. The apparatus according to claim 2, wherein when the controller detects no period during which the volume variation indicating the change in the size of the ventricle falls below the threshold value, the controller is configured to repeat detection of a period until one or more perio... | Kabushiki Kaisha Toshiba Toshiba Medical Systems Corporation | A61B005/05 G01V003/00 G01R033/567 G01R033/563 G01R033/54 A61B005/055 A61B006/00 A61B005/024
US08391955 | B2 | 2013-03-05 | Detection of the position of a moving object and treatment method | 2008-12-12 | The invention relates to a method for determining the position of an object moving within a body, wherein the body is connected to markers, a movement signal is determined based on the measured movement of the markers, images are taken from the object using a camera or detector, wherein the camera or detector is moved with respect to the object, it is determined from which direction or range of angles or segment the most images corresponding to a predefined cycle of the movement signal are taken, and using at least some or all of the images of the segment containing the most images for a specified movement cycle, an image of the object is reconstructed. | 1. A method for determining the position of an object moving within a body, wherein the body is connected to markers, comprising: determining a movement signal based on measured movement of the markers;dividing possible image acquisition angles for imaging the object into a plurality of segments;capturing images of the object from different acquisition angles and in more than one of the plurality of segments, said capturing including using an imaging device, wherein the imaging device is moved with respect to the object;determining a segment of the plurality of segments in which the most images corresponding to a predefined cycle of the movement signal are captured; andreconstructing an image of the object using at least some or all of the images captured from the segment containing the most images for a specified movement cycle, wherein a plane perpendicular to a bisector of the segment containing the most images for the specified movement cycle is a plane of the reconstructed image. 2. The method according to claim 1, wherein the reconstructed image is a tomographic image. 3. The method according to claim 1, wherein the image reconstruction is done by digital tomosynthesis (DTS). 4. The method according to claim 1, wherein the method is performed for each segment of a movement cycle of the movement signal. 5. The method according to claim 1, wherein the reconstructed image is compared with a pre-segmented 4D CT dataset to obtain the outline or surface of the object. 6. The method according to claim 5, wherein a trajectory of the moving object is calculated using the reconstructed images. 7. The method according to claim 1, wherein the movement signal is a breathing signal or a pulsation signal. 8. The method according to claim 7, wherein the breathing signal is divided at least into the following states: Inhaled, nearly inhaled, intermediate, nearly exhaled and exhaled. 9. The method according to claim 1, wherein a segment opposing the segment with the most images is used for reconstructing the image or topographic image. 10. The method according to claim 1, wherein at least one image taken from a different angle or from a 90 degree angle with respect to the bisector of the segment containing the most images for the specified movement cycle is used to determine the position of the object. 11. The method according to claim 1, wherein the registration of the object is a rigid intensity based registration. 12. The method according to claim 1, wherein the imaging device moves at least once around the object or along a circle or section of a circle. 13. A computer program embodied on a non-transitory computer readable medium and comprising computer executable instructions adapted to perform the method of claim 1. 14. An apparatus for determining the position of an object moving within a body, comprising: a tracking system configured to detect a position of external markers fixed to at least part of a surface of the moving body;an imagin... | Brainlab AG | A61B005/05
US08366632 | B2 | 2013-02-05 | Stenger screening in automated diagnostic hearing test | 2008-12-19 | Method and system are disclosed for automated testing of a patient's hearing. The automated hearing test allows the patient to quickly and accurately test his own hearing. The patient is instructed and prompted for inputs and responses as needed. The patient and/or operator can select one or several tests to be performed, including air and bone conduction testing with masking, speech reception threshold, speech discrimination, tympanogram, acoustic reflex, and otoacoustic emissions testing. Stenger screening is automatically performed for some patients based on the difference in pure tone frequency air conduction thresholds. Multiple languages are supported. Data obtained from one test may be used for another test or another iteration of the same test to calculate masking levels. The automatic hearing test also detects and compensates for ambient noise in the test results. If a contingency occurs, the automated hearing test is configured to page the operator for assistance. | 1. A computer-based, multimedia method for conducting Stenger screening of a patient, comprising: performing a pure tone frequency threshold test on the patient, wherein data obtained during one iteration of the test may be used in subsequent iterations of the test;checking whether the patient warrants Stenger screening based on the pure tone frequency threshold test;automatically administering a predetermined number of Stenger tests to the patient if it is determined that the patient warrants Stenger screening; anddetermining whether the patient passes or fails the Stenger screening based on a number of positive Stengers produced by the patient;wherein the step of performing a pure tone frequency threshold test on the patient is performed without human intervention. 2. The method according to claim 1, further comprising conducting the Stenger screening for all pure tone frequencies in the pure tone frequency threshold test. 3. The method according to claim 1, further comprising conducting the Stenger screening only for predetermined pure tone frequencies in the pure tone frequency threshold test. 4. The method according to claim 1, wherein the patient warrants Stenger screening if a difference in air conduction thresholds for the patient's ears exceeds a preset difference limit for a given pure tone frequency. 5. The method according to claim 1, wherein the Stenger test comprises presenting a pure tone frequency in a good ear of the patient at an intensity level that is higher than that ear's pure tone threshold by a predetermined amount and simultaneously presenting the pure tone frequency in a poor ear of the patient at an intensity level that is lower than that ear's pure tone threshold by a predetermined amount. 6. The method according to claim 1, wherein the patient fails the Stenger screening if the number of positive Stengers is the same as or greater than a number of negative Stengers. 7. The method according to claim 1, wherein the Stenger screening is performed automatically after each pure tone frequency threshold test. 8. A system for conducting Stenger screening of a patient, comprising: transducers, including an air conduction transducer and a bone conduction transducer;a hearing test device connected to the transducers;a computer connected to the hearing test device and storing an automated hearing test thereon, the automated hearing test configured to cause the computer to: perform a pure tone frequency threshold test on the patient, wherein data obtained during one iteration of the test may be used in subsequent iterations of the test;check whether the patient warrants Stenger screening based on the pure tone frequency threshold test;administer a predetermined number of Stenger tests to the patient if it is determined that the patient warrants Stenger screening; anddetermine whether the patient passes or fails the Stenger screening based on a number of positive Stengers produced by the patientwherein the automated hearing... | Tympany, LLC | A61B005/00
US08162828 | B2 | 2012-04-24 | Blood content detecting capsule | 2007-11-08 | A capsule employing components for detecting blood content or hemoglobin concentration within tissue forming a lumen in vivo advantageously permits screening or diagnosis of certain diseases. In one embodiment, the capsule includes a light source for intermittently illuminating a region of tissue and a light detector for receiving interacted light from the tissue and hemoglobin therein. Methods of validating data of interacted light signal are also disclosed. A power conservation method of detecting the blood content values at different rates is further disclosed. | 1. A system for detecting blood content in living tissue comprising: a capsule disposable in a lumen of a living organism, said capsule comprising a detector for detecting a characteristic indicative of blood content of tissue forming the lumen, a transmitter, and a controller for controlling time intervals at which the detector generates a signal indicative of the characteristic, the controller being coupled to the detector;a processing unit comprising a receiver for receiving a signal transmitted by the transmitter; anda data validator for generating a control signal based on whether the signal indicative of the characteristic satisfies a predetermined condition, wherein the controller is capable of adjusting intermittent time intervals at which the detector detects the characteristic based on the control signal output from the data validator such that when the detected characteristic indicative of the blood content is greater than the predetermined condition of a threshold value, the controller shortens the time intervals for detecting the blood content relative to when the detected characteristic indicative of the blood content is lower than the threshold value. 2. The system as claimed in claim 1, wherein the capsule further comprises: a light source for illuminating a tissue location; anda sensor provided in the detector so that the detector detects interacted light from the tissue location and generates a signal indicative of said characteristic. 3. The system as claimed in claim 1, wherein the data validator is disposed in said capsule. 4. The system as claimed in claim 1, wherein the data validator is disposed in said processing unit. 5. The system of claim 1, wherein the controller controls an activation timing of the transmitter to transmit information related to a characteristic indicative of blood content to the processing unit. 6. The system of claim 1, wherein the data validator determines based on a predetermined threshold value whether a characteristic value related to the characteristic detected by the detector is valid. 7. The system of claim 1, further comprising: a blood content estimator for calculating a blood content based on the characteristic detected by the detector, wherein the data validator determines based on a predetermined threshold value whether data of the blood content calculated by the blood content estimator is valid. | Olympus Medical Systems Corp. | A61B005/07 A61B005/1459
US08352011 | B2 | 2013-01-08 | Blood contacting sensor | 2008-11-04 | The invention provides methods and apparatus for detecting an analyte in blood. The apparatus is particularly suited for bringing a sensor into direct contact with blood in vivo. The apparatus comprises a sensor that detects the presence of an analyte and an assembly means. The assembly means has a sensor end, wherein the sensor end of the assembly means is affixed to the sensor, and the assembly means is adapted for coupling with a venous flow device. By coupling with a venous flow device, the assembly means brings the sensor into direct contact with blood flowing through the venous flow device. Examples of venous flow devices that bring the sensor into direct contact with the blood of a subject include, but are not limited to, intravenous catheters and external blood loops, such as are used in extra corporeal membrane oxygenation or hemodialysis. | 1. An apparatus for detecting an analyte in blood comprising: a sensor that detects the presence of the analyte, wherein the sensor comprises:a base layer;at least three electrodes disposed on the base layer including at least one working electrode;an enzyme layer disposed upon the working electrode;an analyte modulating layer disposed on the enzyme layer; andan assembly having a sensor end and an exterior face, wherein:the sensor is affixed to the sensor end of the assembly;the assembly is coupled with a venous flow device having a lumen; andthe sensor is suspended within the lumen so that a distal end of the sensor is positioned perpendicular to a flow of blood through the venous flow device. 2. The apparatus of claim 1, wherein the sensor is coated with a hydrophilic polymer comprising: an antimicrobial agent or an anticoagulant; anda polyurethane moiety, an acrylate moiety, a polyester moiety or a cross-linked PEO moiety. 3. The apparatus of claim 1, wherein the venous flow device is an intravenous catheter. 4. The apparatus of claim 1, further comprising an adhesion promoting layer disposed between the enzyme layer and the analyte modulating layer that functions to promote adhesion between the enzyme layer and the analyte modulating layer. 5. The apparatus of claim 1, wherein the assembly further comprises a side port that is accessible from the exterior face of the assembly and a passage that extends from the exterior face of the assembly to the sensor end of the assembly. 6. The apparatus of claim 1, wherein the assembly comprises a luer lock connector adapted for coupling with a venous flow device. 7. The apparatus of claim 1, wherein the assembly further comprises a septum adapted to receive injections. 8. The apparatus of claim 1, wherein the enzyme layer comprises glucose oxidase. 9. The apparatus of claim 8, wherein the enzyme layer is less than 1 micron in thickness. 10. An apparatus for detecting an analyte in blood comprising: a sensor that detects the presence of an analyte, wherein the sensor comprises:a base layer;at least three electrodes disposed on the base layer including at least one working electrode;an enzyme layer disposed upon the working electrode;an analyte modulating layer disposed on the enzyme layer; andan assembly having a sensor end and an exterior face, wherein: the sensor is affixed to the sensor end of the assembly,the assembly is adapted for coupling with a venous flow device;the assembly comprises an alignment member adapted to guide insertion of the sensor into a venous flow device; andthe alignment member comprises a needle having a lumen. 11. The apparatus of claim 10, wherein the needle is removable. 12. An apparatus for detecting an analyte in blood comprising: a sensor that detects the presence of an analyte, wherein the sensor comprises:a base layer;at least three electrodes disposed on the base layer including at least one working electrode;an enzyme layer disposed upon the working electro... | Medtronic MiniMed, Inc. | A61B005/05
US08795177 | B2 | 2014-08-05 | Systems and methods for replacing signal artifacts in a glucose sensor data stream | 2009-01-14 | Systems and methods for minimizing or eliminating transient non-glucose related signal noise due to non-glucose rate limiting phenomenon such as ischemia, pH changes, temperatures changes, and the like. The system monitors a data stream from a glucose sensor and detects signal artifacts that have higher amplitude than electronic or diffusion-related system noise. The system replaces some or the entire data stream continually or intermittently including signal estimation methods that particularly address transient signal artifacts. The system is also capable of detecting the severity of the signal artifacts and selectively applying one or more signal estimation algorithm factors responsive to the severity of the signal artifacts, which includes selectively applying distinct sets of parameters to a signal estimation algorithm or selectively applying distinct signal estimation algorithms. | 1. A method for processing data from a glucose sensor, comprising: receiving a signal from a glucose sensor;detecting signal artifacts in the signal, wherein detecting comprises evaluating the signal against one or more predetermined signal artifacts criteria;generating, using one or more processors, estimated glucose values based at least in part on the signal, wherein the generating is configured to be performed continually during a period of continuous glucose sensing; andreplacing, using the one or more processors, at least some glucose sensor values associated with at least some signal artifacts using one or more of the estimated glucose values in response to detection of signal artifacts that meet the one or more predetermined signal artifacts criteria. 2. The method of claim 1, wherein the glucose sensor is selected from the group consisting of a non-invasive glucose sensor, a minimally invasive glucose sensor, and an invasive glucose sensor. 3. The method of claim 1, wherein the glucose sensor is selected from the group consisting of an enzymatic glucose sensor, a chemical glucose sensor, a physical glucose sensor, an electrochemical glucose sensor, a spectrophotometric glucose sensor, a polarimetric glucose sensor, a calorimetric glucose sensor, an iontophoretic glucose sensor, and a radiometric glucose sensor. 4. The method of claim 1, further comprising calibrating the signal to provide calibrated glucose values. 5. The method of claim 4, wherein detecting is performed on the calibrated glucose values. 6. The method of claim 5, wherein detecting comprises evaluating at least one of rate-of-change, acceleration, and physiologically feasibility. 7. The method of claim 1, wherein the one or more predetermined signal artifacts criteria comprise an amplitude criterion. 8. The method of claim 1, wherein the one or more predetermined signal artifacts criteria comprise a duration criterion. 9. The method of claim 1, wherein the one or more predetermined signal artifacts criteria comprise a rate-of-change criterion. 10. The method of claim 1, wherein the one or more predetermined signal artifacts criteria comprise a frequency content criterion. 11. The method of claim 1, wherein generating estimated glucose values comprises filtering the signal using at least one of a linear or non-linear regression, a trimmed mean, a non-recursive filter, a finite impulse response filter, a recursive filter, an infinite impulse response filter, a maximum average algorithm, or a Cone of Possibility Replacement Method to provide one or more filtered glucose values. 12. The method of claim 11, further comprising selectively outputting either unfiltered glucose values or filtered glucose values in response to detecting signal artifacts in the signal, wherein replacing at least some signal artifacts using one or more estimated glucose values comprises outputting filtered glucose values. 13. A method for processing data from a glucose sensor, comprising:... | DexCom, Inc. | A61B005/00
US20090118593 | A1 | 2009-05-07 | Determining a demographic characteristic based on computational user-health testing of a user interaction with advertiser-specified content | 2008-06-10 | Methods, apparatuses, computer program products, devices and systems are described that carry out specifying at least one of a plurality of user-health test functions responsive to an interaction between a user and at least one advertiser-specified attribute; and transmitting at least one demographic characteristic of the user based on at least one output of the at least one of a plurality of user-health test functions. | 1-84. (canceled) 85. A system comprising: a user-health test function assignment module; anda demographic analysis unit. 86. The system of claim 85 wherein the user-health test function assignment module comprises: a user-health test function set. 87. The system of claim 85 wherein the user-health test function assignment module comprises: a user-health test function unit. 88. The system of claim 87 wherein the user-health test function unit comprises: a mental status test module. 89. The system of claim 87 wherein the user-health test function unit comprises: a cranial nerve function test module. 90. The system of claim 87 wherein the user-health test function unit comprises: a cerebellum function test module. 91. The system of claim 87 wherein the user-health test function unit comprises: an alertness or attention test module. 92. The system of claim 87 wherein the user-health test function unit comprises: a visual field test module. 93. The system of claim 87 wherein the user-health test function unit comprises: a neglect or construction test module. 94. The system of claim 87 wherein the user-health test function unit comprises: a memory test module. 95. The system of claim 87 wherein the user-health test function unit comprises: a speech or voice test module. 96. The system of claim 87 wherein the user-health test function unit comprises: an eye movement or pupil movement test module. 97. The system of claim 87 wherein the user-health test function unit comprises: a face pattern test module. 98. The system of claim 87 wherein the user-health test function unit comprises: a calculation test module. 99. The system of claim 87 wherein the user-health test function unit comprises: a task sequencing test module. 100. The system of claim 87 wherein the user-health test function unit comprises: a hearing test module. 101. The system of claim 87 wherein the user-health test function unit comprises: a motor skill or body movement test module. 102. The system of claim 85 wherein the demographic analysis unit comprises: a demographic characteristic routing module. 103. The system of claim 85 wherein the demographic analysis unit comprises: an age analysis module. 104. The system of claim 103 wherein the age analysis module comprises: a face pattern analysis module. 105. The system of claim 103 wherein the age analysis module comprises: a motor skill analysis module. 106. The system of claim 103 wherein the age analysis module comprises: a brain activation analysis module. 107. The system of claim 103 wherein the age analysis module comprises: a body movement analysis module. 108. The system of claim 103 wherein the age analysis module comprises: a cataract analysis module. 109. The system of claim 103 wherein the age analysis module comprises: a hair color analysis module. 110. The system of claim 103 wherein the age analysis module comprises: a body feature analysis module. 111. The system of claim 85 wherein the demographic... | Searete LLC, a limited liability corporation of the State of Delaware | A61B005/00 G06Q050/00
US20090131808 | A1 | 2009-05-21 | SPHYGMOMANOMETER AND CHIP CARD THEREFOR | 2008-11-07 | A sphygmomanometer and a chip card for use therein. The sphygmomanometer includes a measuring device for determining blood pressure data and a control device. The control device has a chip card reader operable to read an insertable control chip card. The chip card includes data which is read by the chip card reader. A control function of the sphygmomanometer is carried out as a result of the data being read by the chip card reader. | 1. A sphygmomanometer comprising: a measuring device for determining blood pressure data; anda control device including a chip card reader operable to read an insertable control chip card,wherein at least one control function of the control device is carried out by data read via the chip card reader. 2. The sphygmomanometer recited in claim 1, wherein a control process operable to execute the at least one control function is provided in the control device. 3. The sphygmomanometer recited in claim 1, wherein a control processoperable to execute the at least one control function is provided on the chip card and the control device is operable to access the control process stored on the chip card. 4. The sphygmomanometer recited in claim 1, wherein the at least one control function comprises triggering an alarm. 5. The sphygmomanometer recited in claim 1, wherein the at least one control function comprises evaluating a position-determining device. 6. The sphygmomanometer recited in claim 1, wherein the at least one control function comprises evaluating a movement-detection device. 7. The sphygmomanometer recited in claim 1, wherein the at least one control function comprises evaluating the determined blood pressure data and controlling a display of the sphygmomanometer. 8. The sphygmomanometer recited in claim 1, wherein the chip card reader comprises a read/write device operable to write data from the control device onto the chip card (12). 9. The sphygmomanometer recited in claim 1, wherein the control device is operable to store blood pressure data on the chip card. 10. The sphygmomanometer recited in claim 1 further comprising a chip card accommodating device operable to hold a chip card that is standardized in accordance with ISO/IEC 7816 and/or ISO7810. 11. The sphygmomanometer recited in claim 8, wherein the read/write device is operable to write blood pressure data in memory tags of an ISO/IEC 7816 and/or ISO7810 chip card. 12. A chip card for a sphygmomanometer, comprising control data operable to carry out a control function of the sphygmomanometer when the control data is read by a card reader of the sphygmomanometer. 13. The chip card recited in claim 12, wherein the chip card is constructed in accordance with at least one of ISO/IEC 7816 and ISO7810. 14. The chip card recited in claim 12, further comprising a control process operable to trigger an alarm of the sphygmomanometer. 15. The chip card recited in claim 12, further comprising a control process operable to evaluate at least one of a position detector and a movement detector. 16. The chip card recited in claim 12, further comprising a control process operable to evaluate blood pressure data and to control a display of the sphygmomanometer for displaying information related to a blood pressure evaluation. 17. The chip card recited in claim 12, further comprising a memory operable to store blood pressure data. 18. The sphygmomanometer recited in claim 1, further com... | Kaz USA, Inc. | A61B005/02 G06F019/00
US20090137933 | A1 | 2009-05-28 | METHODS AND SYSTEMS FOR SENSING EQUILIBRIUM | 2008-09-23 | Systems and methods for monitoring equilibrium of a user are presented. A stability monitoring device in a shoe insole area utilizes pressure sensors to measure pressure information in real-time. The pressure information is transmitted over an RF network to a device for analyzing the pressure information and calculating postural state information including the current postural state, next postural state, and/or a range of postural stability. The person or a third party may be notified if the postural state information indicates an unstable state. Additionally, the postural state information may be analyzed to determine activity level of the user, diagnostic information, or performance information. Metrics may be displayed by the system for assisting physical therapy or training regimens. | 1. A system for determining postural stability comprising: a shoe insole;one or more input sensors housed in the shoe insole, wherein the one or more input sensors are configured to produce pressure information proportional to mechanical pressure placed on the one or more input sensors;a communications module housed within the shoe insole and coupled with the one or more input sensors, the communications module including a first communications transceiver and configured to receive the pressure information from the one or more input sensors and transmit the pressure information using the first communications transceiver;a communications medium coupled with the first communications transceiver, the communications medium configured to transmit and receive communications signals; anda computing device including a second communications transceiver coupled with the communications medium, wherein the computing device is configured to receive the pressure information from the communications module using the second communications transceiver and determine postural stability from the pressure information. 2. The system of claim 1, wherein: the communications module further comprises a buffer memory; andthe communications module is further configured to buffer the pressure information using the buffer memory for a predetermined amount of time before transmitting the pressure information using the first communications transceiver. 3. The system of claim 1, wherein the one or more input sensors are piezoelectric force sensors. 4. The system of claim 1, wherein the communications medium comprises a wireless communications medium. 5. The system of claim 4, wherein the wireless communications medium comprises a Bluetooth communications link. 6. The system of claim 1, wherein the computing device determines postural stability using at least one of the following: a Hidden Markov Model, a forward algorithm, a Viterbi algorithm, a forwards-backwards algorithm, and a Baum-Welch algorithm. 7. The system of claim 1, wherein the shoe insole is one of a medical scale or a mat. 8. A system for determining postural stability comprising: an article of footwear including an insole portion;one or more input sensors housed in the insole portion of the article of footwear, wherein the one or more input sensors are configured to produce pressure information proportional to mechanical pressure placed on the one or more input sensors;a communications module including a first communications transceiver, wherein the communications module is housed in the article of footwear, coupled with the one or more input sensors, and configured to receive the pressure information from the one or more input sensors and transmit the pressure information using the first communications transceiver; anda computing device including a second communications transceiver, wherein the computing device is configured to receive the pressure information from the communications module using the second ... | iShoe | A61B005/103
US20090118627 | A1 | 2009-05-07 | SYSTEM AND METHOD FOR EVALUATING CARDIAC PERFORMANCE RELATIVE TO PERFORMANCE OF AN INTRATHORACIC PRESSURE MANEUVER | 2009-01-06 | A system and method for evaluating cardiac performance relative to performance of an intrathoracic pressure maneuver is described. Blood pressure is indirectly sensed by directly collecting intracardiac impedance measures through an implantable medical device. Cardiac functional changes to the blood pressure are evaluated in response to performance of an intrathoracic pressure maneuver. | 1. A system for evaluating cardiac performance relative to performance of an intrathoracic pressure maneuver, comprising: an implantable medical device to indirectly sense blood pressure by directly collecting intracardiac impedance measures; andan analysis component to evaluate cardiac functional changes to the blood pressure in response to performance of an intrathoracic pressure maneuver. 2. A system according to claim 1, wherein the blood pressure comprises at least one of arterial pressure, cardiac chamber pressure, systolic pressure, and diastolic pressure. 3. A system according to claim 2, wherein the cardiac chamber pressure comprises left ventricular end diastolic pressure. 4. A system according to claim 1, wherein the implantable medical device comprises at least one of a bradycardia, tachycardia, heart failure, therapy delivery, and monitoring device. 5. A system according to claim 1, further comprising: at least one lead to couple to the implantable medical device and to sense at least one of the intracardiac impedance measures across the thoracic cavity and the intracardiac impedance measures across the heart. 6. A system according to claim 1, wherein the intrathoracic pressure maneuver comprises at least one of a Valsalva and Müller maneuver. 7. A system according to claim 1, further comprising: an evaluation subcomponent to evaluate at least one of overdamping and underdamping cardiac impedance response relative to normative levels. 8. A system according to claim 7, further comprising: a notification subcomponent to generate a notification responsive to the at least one of overdamping and underdamping cardiac impedance response. 9. A system according to claim 1, wherein thoracic pressure is monitored during the intrathoracic pressure maneuver. 10. A system according to claim 9, further comprising: an external pressure monitor to define a confined volume configured to receive a forced exhalation and to measure the thoracic pressure relative to the confined volume. 11. A system according to claim 9, further comprising: a thoracic pressure sensor to internally measure thoracic pressure. 12. A method for evaluating cardiac performance relative to performance of an intrathoracic pressure maneuver, comprising: indirectly sensing blood pressure by directly collecting intracardiac impedance measures through an implantable medical device; andevaluating cardiac functional changes to the blood pressure in response to performance of an intrathoracic pressure maneuver. 13. A method according to claim 12, wherein the blood pressure comprises at least one of arterial pressure, cardiac chamber pressure, systolic pressure, and diastolic pressure. 14. A method according to claim 13, wherein the cardiac chamber pressure comprises left ventricular end diastolic pressure. 15. A method according to claim 12, wherein the implantable medical device comprises at least one of a bradycardia, tachycardia, heart failure, therapy delivery, and mon... | - | A61B005/0215
US20090131832 | A1 | 2009-05-21 | Electronic Syringe with Safety System for Spinal Injection | 2008-11-20 | A device for locating an epidural space. The device includes a connector for forming a hermetically sealed connection with a needle. An air vessel is formed by an air tank, a diaphragm, and a space in the needle when the needle is attached to the connector. The device includes a pressure sensor configured to detect the air pressure in the air vessel. An actuator is coupled to a switch and positioned adjacent to the diaphragm to compress the diaphragm when the switch is actuated by a user causing a reduction in volume in the air vessel. A circuit coupled to the pressure sensor and to an alarm detects a signal indicative of the air pressure sensed by the pressure sensor. The circuit compares the signal to a threshold and outputs a first state to the alarm when the pressure is above the threshold, and outputs a second state to the alarm when the pressure falls below the threshold. | 1. A device for locating an epidural space comprising: a connector for forming a hermetically sealed connection with a needle;an air vessel formed by an air tank, a diaphragm, and a space in the needle when the needle is attached to the connector;an pressure sensor configured to detect the air pressure in the air vessel;an actuator coupled to a switch and positioned adjacent to the diaphragm, the actuator operable to compress the diaphragm when the switch is actuated by a user causing a reduction in volume in the air vessel; anda circuit coupled to the pressure sensor and to an alarm, the circuit operable to receive a signal indicative of the air pressure sensed by the pressure sensor, and to compare the signal to a threshold, to output a first state to the alarm when the pressure is above the threshold, and to output a second state to the alarm when the pressure falls below the threshold. 2. The device of claim 1 where the connector is a Luer-type connector. 3. The device of claim 1 where the connector is configured for connection with a Tuohy needle. 4. The device of claim 1 where the needle is used with a stylet tip. 5. The device of claim 1 where the alarm is a visual alarm indicating a pressure change relative to the threshold by actuating a color change in a light-emitting device. 6. The device of claim 1 where the alarm is an audible alarm. 7. The device of claim 1 where air vessel has a volume of approximately 1.13 mL before the diaphragm is compressed and a volume of approximately 1.06 mL when the diaphragm is compressed. 8. A method for locating an epidural space comprising: inserting a needle in a patient until sensing the ligamentum flavum;forming a closed air vessel with an air tank and the space in the needle;reducing the volume in the air vessel;measuring the air pressure in the air vessel;comparing the air pressure measurement with a threshold while advancing the needle into the patient; andstopping the needle when the air pressure falls below the threshold. 9. The method of claim 8 where the step of reducing the volume includes compressing a diaphragm on the air tank. 10. The method of claim 8 where the step of inserting the needle includes using a stylet tip. 11. The method of claim 8 further comprising generating a first alarm indicating a pressure measurement greater than the threshold and a second alarm indicating an air pressure measurement less than the threshold. 12. The method of claim 11 where the first alarm is a light having a first color and the second alarm is a light having a second color. 13. The method of claim 11 where the steps of generating the first and second alarms includes generating first and second audible alarms. 14. A method for locating an epidural space comprising: connecting a needle to an air tank;forming a closed air vessel by inserting the needle connected to the air tank in a patient until sensing the ligamentum flavum;reducing the volume in the closed air vessel;measuring the air pr... | Innovamedica S.A.P.I. de C.V. | A61B005/103 G08B023/00
US20090093701 | A1 | 2009-04-09 | METHOD AND APPARATUS FOR SCANNING A SUBJECT | 2008-09-08 | In a patient scanner and method, a scan image is registered with a reference image and superimposed. In an iterative process the images are normalized and the transparency varied to assist in the identification of abnormalities. | 1. An apparatus for scanning a patient comprising a scanner for obtaining scan data representative of part of the patient being scanned, an image reconstructor for reconstructing an image using the data, and an adjustment unit configured to vary at least one parameter of at least one of the image and reference image such that the relative significance of at least some parts of the image and the reference image is changed. 2. An apparatus as claimed in claim 1 wherein the adjustment unit comprises means to change a property of transparency of at least one of the image and the reference image. 3. An apparatus as claimed in claim 1 comprising a display that displays the image and the reference image. 4. An apparatus as claimed in claim in claim 3 wherein the adjustment unit is configured to vary, as the at least one parameter, the relative visual significance of the displayed image and reference image. 5. An apparatus as claimed in claim 4 comprising a user interface and wherein the adjustment unit is configured to vary the at least one parameter in response to an input made via said user interface. 6. An apparatus as claimed in claim 1 comprising a further adjustment unit configured to vary a second property of at least one of the image and reference image. 7. An apparatus as claimed in claim 6 wherein the further adjustment unit is configured to vary image intensity as said second property. 8. An apparatus as claimed in claim 1 wherein the scanner is a positron emission tomography scanner. 9. A method for scanning a patient comprising: providing a reference image scanning the patient to produce a patient image;changing at least one parameter of at least one of the reference and the patient image to change a relative visual significance to provide a changed image or images; andoutputting at least the changed image or images. 10. A method as claimed in claim 9 wherein the patient image and reference image are registered before the at least parameter are changed and the changed image or images used to determine a measure of the registration. 11. A method as claimed in claim 10 wherein the images are displayed to a user. 12. A method as claimed in claim 11 wherein the images are displayed superimposed. 13. A method as claimed in claim 9 where the parameter changed is the transparency of the image or images. 14. A method as claimed in claim 1 comprising changing a second parameter of the image or images to normalize the images or parts of the images. 15. A method as claimed in claim 14 wherein the second parameter is image intensity. 16. A method as claimed in claim 15 wherein the image intensity is varied by varying image brilliance. | - | A61B005/05
US20090149762 | A1 | 2009-06-11 | Apparatus for displaying the blood pressure value and method thereof | 2009-01-16 | An apparatus for displaying the blood pressure and a method thereof are disclosed. The apparatus uses a blood-measuring unit for receiving an analog blood pressure signal; a photoplethysmography (PPG) signal measuring unit for receiving an analog PPG signal; an analog-to-digital converter for converting the analog blood pressure signal into a digital blood pressure signal and the analog PPG signal into a digital PPG signal; an input unit for generating a human data; a microprocessor unit for receiving the digital blood pressure signal, the digital PPG signal and the human data so as to generate a different value in response to the digital blood pressure signal and the digital PPG signal, and output a pulse wave velocity (PWV) signal in response to the operation of the different value and the human data; an LCD driving unit for outputting an first LCD driving voltage and a second LCD driving voltage respectively in response to the digital blood pressure signal and the pulse wave velocity (PWV) signal; an LCD unit for displaying the colors that correspond to the first LCD driving and the second LCD driving voltage respectively. | 1. An apparatus for displaying the blood pressure, comprising: a blood-measuring unit for receiving an analog blood pressure signal;a photoplethysmography (PPG) signal measuring unit for receiving an analog PPG signal;an analog-to-digital converter coupled to the blood-measuring unit and the photoplethysmography (PPG) signal measuring unit, wherein the analog-to-digital converter converts the analog blood pressure signal into a digital blood pressure signal and converts the analog PPG signal into a digital PPG signal;an input unit for generating a human data;a microprocessor unit coupled to the analog-to-digital converter and the input unit, wherein the microprocessor unit receives the digital blood pressure signal, the digital PPG signal and the human data for generating a different value in response to the digital blood pressure signal and the digital PPG signal, and outputting a pulse wave velocity (PWV) signal in response to the operation of the different value and the human data;an LCD driving unit coupled to the analog-to-digital converter and the microprocessor unit, wherein the LCD driving unit receives the digital blood pressure signal and the pulse wave velocity (PWV) signal so as to output a first LCD driving voltage in response to the digital blood pressure signal and output a second LCD driving voltage in response to the pulse wave velocity (PWV) signal; andan LCD unit coupled to the LCD driving unit and controlled by the first LCD driving voltage to display the color that corresponds to the first LCD driving voltage and controlled by the second LCD driving voltage to display the color that corresponds to the second LCD driving voltage. 2. The apparatus for displaying the blood pressure as claimed in claim 1, wherein the human data is a body height data, an age data and a sex data. 3. The apparatus for displaying the blood pressure as claimed in claim 1, wherein the LCD unit displays a backlight with a color, including red, yellow, or green. 4. The apparatus for displaying the blood pressure as claimed in claim 1, further comprising a blood pressure amplifying unit coupled to the blood-measuring unit and analog-to-digital converter, wherein the blood pressure amplifying unit amplifies the analog, blood pressure signal and then transmits the analog blood pressure signal to the analog-to-digital converter. 5. The apparatus for displaying the blood pressure as claimed in claim 4, wherein the microprocessor further couples to a blood pressure indicating lighting unit, and the microprocessor unit controls the blood pressure indicating lighting unit to shine according to the digital blood pressure signal. 6. The apparatus for displaying the blood pressure as claimed in claim 5, wherein the blood pressure indicating lighting unit is composed of at least one LED. 7. The apparatus for displaying the blood pressure as claimed in claim 6, wherein the color of the LED is red, yellow, green, or white. 8. The apparatus for displaying the bl... | - | A61B005/02
US20090105612 | A1 | 2009-04-23 | Lancing device end cap with pressure-actuated surface features | 2004-07-28 | An endcap for a lancing device, the endcap including a contact face defining an opening for passage of a sharp lancet tip, wherein the contact face includes one or more surface features for compression and/or twisting against the skin around a sampling site to enhance sample collection and/or prevent premature wound closure. | 1. An endcap for a lancing device, said endcap comprising a contact face defining an opening for passage of a sharp lancet tip, said endcap further comprising one or more surface features projecting from the contact face for contact against the skin around a sampling site to enhance sample collection. 2. The endcap of claim 1, wherein said one or more surface features comprise one or more raised ribs. 3. The endcap of claim 2, comprising four raised ribs in a cross-shaped array. 4. The endcap of claim 1, wherein said one or more surface features comprise first and second compression ribs positioned on opposite sides of the opening. 5. The endcap of claim 4, wherein a curved or angled channel is formed at the intersection of the compression ribs with the contact face. 6. The endcap of claim 1, wherein said one or more surface features comprise one or more helical vanes spiraling inwardly from the periphery of the contact face toward the opening. 7. The endcap of claim 6, wherein each helical vane has a larger dimension at its inner terminus, and tapers down along its length to a smaller dimension at its outer terminus. 8. The endcap of claim 6, wherein each helical vane has a larger dimension at its outer terminus, and tapers down along its length to a smaller dimension at its inner terminus. 9. The endcap of claim 1, wherein said one or more surface features comprise one or more raised fins spaced a distance away from the opening. 10. The endcap of claim 1, wherein said one or more surface features comprise one or more raised projections, projecting distally from the contact face around at least a portion of the circumference of the opening. 11. The endcap of claim 10, wherein each projection is a generally hemispherical dome-shaped projection. 12. The endcap of claim 1, wherein said contact face is concave. 13. A lancing device for collecting a sample of body fluid from a sampling site on the skin of a subject, said lancing device comprising a lancet and a housing comprising an endcap, the lancet being movable between a first position within the housing and a second position wherein at least a sharp tip portion of the lancet extends through an opening in the endcap, wherein the endcap comprises a contact face surrounding the opening and at least one surface feature projecting outwardly from the contact face. 14. The lancing device of claim 13, wherein the at least one surface feature comprises at least one raised rib extending at least partially across said contact face. 15. The lancing device of claim 14, wherein the at least one raised rib comprises four raised ribs in a cross-shaped array. 16. The lancing device of claim 14, wherein a recessed channel is formed at the intersection of the at least one raised rib and the contact face. 17. The lancing device of claim 13, wherein the at least one surface feature comprises at least one helical vane spiraling inwardly from the periphery of the contact face toward the opening. 18. T... | FACET TECHNOLOGIES, LLC | A61B005/151
US20090105584 | A1 | 2009-04-23 | FIDUCIAL MARKER DEPLOYMENT SYSTEM USING SINGLE STICK NEEEDLE AND METHOD OF USE | 2008-09-16 | A fiducial marker deployment system for deploying fiducial makers in targeted tissue of a living being is provided. The system includes an elongated needle, a first fiducial marker, an elongated stylet, a cartridge, and a second fiducial marker. The stylet is preloaded in the needle along with the first fiducial marker and is used to eject the first fiducial from the needle. The cartridge, which is preloaded with the second fiducial marker, can then be coupled to the needle so that the stylet can be reused to deploy the second fiducial marker, without requiring a second needle stick. | 1. A fiducial marker deployment system for deploying at least two fiducial makers in the body of a living being to tag targeted tissue, said system comprising an elongated needle, a first fiducial marker, an elongated stylet, a cartridge, and a second fiducial marker, said elongated needle having a hub at its proximal end, a sharpened tip at its distal end and a central lumen extending through said needle to said distal end, said first fiducial marker being disposed in said needle, said cartridge containing said second fiducial marker, said needle being arranged to be inserted into the targeted tissue, said stylet being arranged to be inserted into said needle to eject said first fiducial marker out of said distal end of said needle into the targeted tissue, whereupon said stylet may be removed, said cartridge being arranged to be coupled to said hub of said needle to place said second fiducial marker in communication with said central lumen, whereupon said stylet may be inserted into said cartridge and said needle to eject said second fiducial marker out of said distal end of said needle. 2. The fiducial marker deployment system of claim 1 wherein said cartridge comprises a tubular body section having a central lumen in which said second fiducial marker is located. 3. The fiducial marker deployment system of claim 1 additionally comprising a plug located within said central lumen distally of said first fiducial marker. 4. The fiducial marker deployment system of claim 2 additionally comprising a first and second plugs, said first plug being located within said central lumen of said needle distally of said first fiducial marker, said second plug being located in said central lumen of said cartridge distally of said second fiducial marker. 5. The fiducial marker deployment system of claim 1 wherein said fiducial marker has a knurled outer surface. 6. The fiducial marker deployment system of claim 1 wherein said stylet comprises an elongated body having a free distal end and a proximal end having a cap, said stylet being pre-loaded in said needle, whereupon said elongated body extends through a portion of said central lumen of said needle so that said distal free end of said stylet is located proximally of said first fiducial marker and said cap of said stylet is located proximally of said hub of said needle. 7. The fiducial marker deployment system of claim 6 wherein said elongated body of said stylet is arranged to be slid down said central lumen when a force directed to said cap. 8. The fiducial marker deployment system of claim 7 wherein stylet includes a member releasably secured to said elongated body of said stylet adjacent said cap to prevent the accidental sliding of said elongated body of said stylet. 9. The fiducial marker deployment system of claim 7 wherein said member comprises a rubber tab. 10. A method for deploying at least two fiducial makers in the body of a living being to tag targeted tissue, said method comprising: pr... | CIVCO MEDICAL INSTRUMENTS CO., INC. | A61B005/00
US07522950 | B2 | 2009-04-21 | Basket catheter with improved expansion mechanism | 2007-08-13 | A catheter is provided that has a basket-shaped electrode assembly with an improved mechanism for expanding and contracting the electrode array. The expansion mechanism is designed to permit reproducible reintroduction of the catheter into the heart. The catheter comprises an elongated catheter body having at least one lumen therethrough. A basket-shaped electrode assembly is mounted at the distal end of the catheter body. The basket assembly comprises a plurality of spines connected at their proximal and distal ends, each of which comprises at least one electrode. The basket assembly has an expanded arrangement wherein the spines bow radially outwardly and a collapsed arrangement wherein the spines are arranged generally along the axis of the catheter body. An expander is attached at or near its distal end to the distal ends of the spines and extends through the catheter body. The expander has a proximal end that extends out the proximal end of the catheter body a lumen extending therethrough. In use, the expander can be moved longitudinally relative to the catheter body to expand and contract the basket-shaped electrode assembly. The lumen that extends through the expander permits the catheter to be introduced into the heart over a guidewire. If the catheter is removed and subsequently reintroduced over the guidewire, the basket-shaped electrode assembly can be easily reintroduced to its original position. | 1. A catheter comprising: an elongated catheter body having proximal and distal ends and at least one lumen therethrough;a control handle;a basket-shaped electrode assembly at the distal end of the catheter body, the basket assembly having proximal and distal ends and comprising a plurality of spines connected at their proximal and distal ends, each spine comprising at least one electrode, the basket assembly having an expanded arrangement wherein the spines bow radially outwardly and a collapsed arrangement wherein the spines are arranged generally along the axis of the catheter body; andan expander attached at or near its distal end to the distal ends of the spines and extending through the catheter body, having a proximal end that extends out the proximal end of the catheter body and terminates in the control handle, whereby, in use, the expander can be moved longitudinally relative to the catheter body to expand and contract the basket-shaped electrode assembly;wherein the basket assembly at its proximal end includes a first inner tubing configured to provide a tunnel through which the expander can be moved longitudinally relative to the catheter body; andwherein a second inner tubing is provided at a junction of the basket assembly and catheter body, the second inner tubing being configured to provide a second tunnel through which the expander can be moved longitudinally relative to the junction of the catheter body and basket assembly,wherein the basket assembly at its proximal end further includes a third tubing around the first inner tubing, the third tubing configured to enable longitudinal movement of electrode lead wires or a sensor cable relative to the catheter body between the first inner tubing and the third tubing, andwherein the basket assembly at its proximal end further includes a fourth tubing around the third tubing, the fourth tubing configured to hold at least wires of the spines in place between the fourth tubing and the third tubing at the proximal end of the basket assembly. 2. The catheter of claim 1, wherein the expander is isolated within the first inner tubing at the proximal end of the basket assembly. 3. The catheter of claim 1, further comprising a location sensor mounted at or near the distal end of the basket assembly. 4. The catheter of claim 3, wherein the location sensor comprises a bend sensor. 5. The catheter of claim 3, wherein the location sensor comprises a magnetic-field-responsive coil. 6. The catheter of claim 1, further comprising a location sensor mounted at or near the proximal end of the basket assembly. 7. The catheter of claim 6, wherein the location sensor comprises a bend sensor. 8. The catheter of claim 6, wherein the location sensor comprises a magnetic-field-responsive coil. 9. The catheter of claim 1, wherein the basket assembly at its distal end comprises an inner tubing to hold the distal end of the expander. 10. The catheter of claim 9, wherein the basket assembly at its distal... | Biosence Webster, Inc. | A61B005/042
US07519411 | B2 | 2009-04-14 | Method for elucidating reaction dynamics of photoreactive compounds from optical signals affected by an external magnetic field | 2003-09-26 | A method elucidates reaction dynamics of photoreactive compounds from time-resolved optical signals affected by an external magnetic field. A coil or magnet applies a magnetic field at a region of interest (ROI). A light or laser illuminates the ROI with a probe beam. An optical fiber collects light emitted by the probe beam; and a computer analyses the collected light. | 1. A method for elucidating reaction dynamics of photoreactive compounds in vivo, comprising the steps of: a) turning on a probe beam;b) irradiating tissue within a region of interest (ROI) with the probe beam;c) recording fluorescence, phosphorescence and absorption characteristics of the tissue at at least one wavelength;d) administering a photoreactive agent to the ROI;e) irradiating the ROI with the probe beam;f) recording luminescence intensity and lifetime and absorption characteristics of the ROI at at least one wavelength when B =0 Tesla;g) applying a magnetic field of a predetermined strength to the ROI so that the combination of the magnetic field and irradiation induces a chemical reaction in said photoreactive agent;h) simultaneously recording the luminescence intensity and lifetime and absorption characteristics of the ROI at at least one wavelength when B>0 Tesla;i) repeating steps g) and h) for different magnetic field strengths;j) turning off said probe beam;k) processing the recorded data obtained in steps c), f) and h); andl) displaying the results obtained by said processing on a display. 2. The method of claim 1, wherein a therapeutic beam is employed, and wherein said method includes the step of turning on the therapeutic beam for a set time then turning it off, then repeating steps a) and e)through j). 3. The method of claim 2, wherein the probe beam and the therapeutic beam are of the same wavelength and are generated from the same source. 4. The method of claim 2, wherein the probe beam and the therapeutic beam are of different wavelengths. 5. The method of claim 2, wherein the probe beam and the therapeutic beam use the same source and wavelength, and where the therapeutic beam is more intense than the probe beam. 6. The method of claim 1, wherein said recording and photodynamic therapy (PDT) are simultaneous. 7. The method of claim 1, wherein multiple wavelengths are measured at the same time. 8. The method of claim 1, wherein said method further comprises the step of recording tissue oxygenation and blood perfusion of the ROI at least one of before administering the photoreactive agent and after turning off the probe beam. | Institut National D'Optique | A61B005/05 A61B006/00
US07551959 | B2 | 2009-06-23 | Cardiac rhythm management for fetal, neonatal, and/or pediatric patients | 2005-07-12 | A method including inserting an electrode into an umbilical vein, and advancing the electrode through the umbilical vein to a location near or in a heart. In an example, the electrode is inserted into an umbilical vein in utero. In another example, the electrode is inserted into an umbilical vein in a child soon after the child is born. In an example, the electrode is connected to a lead. In an example, a lead is inserted through a catheterized umbilicus. | 1. A method comprising: inserting a first defibrillation electrode into an umbilical vein; andadvancing the first defibrillation electrode to a location near a heart, but not in the heart. 2. The method of claim 1, further comprising inserting a second defibrillation electrode in the umbilical vein and advancing the second defibrillation electrode to an intrathoracic position. 3. The method of claim 2, wherein advancing the second defibrillation electrode to the intrathoracic position includes advancing the second defibrillation electrode to a location in or near the abdomen. 4. The method of claim 2, further comprising delivering an electrical signal using the first defibrillation electrode and the second defibrillation electrode. 5. The method of claim 2, wherein inserting the first defibrillation electrode into the umbilical vein and inserting the second defibrillation electrode in the umbilical vein include inserting a lead assembly into the umbilical vein, the lead assembly including the first defibrillation electrode and the second defibrillation electrode. 6. The method of claim 1, wherein advancing the first defibrillation electrode to the location near the heart, but not in the heart, includes advancing the first defibrillation electrode through the heart and into the superior vena cava (SVC). 7. The method of claim 1, wherein advancing the first defibrillation electrode to the location near the heart, but not in the heart, includes positioning the electrode in an inferior vena cava (IVC). 8. The method of claim 1, further comprising implanting a pulse generator, coupling the pulse generator to the first defibrillation electrode and a second defibrillation electrode, and delivering an electrical signal using the first defibrillation electrode and the second defibrillation electrode. 9. The method of claim 8, wherein implanting the pulse generator includes implanting the pulse generator in a left abdominal position. 10. The method of claim 8, further comprising inserting the second defibrillation electrode in the umbilical vein, wherein inserting the first and second defibrillation electrodes includes inserting a lead assembly including the first and second defibrillation electrodes into the umbilical vein; and coupling the lead assembly to the pulse generator and positioning a portion of the lead assembly including the second defibrillation electrode superior to the pulse generator. 11. The method of claim 8, further comprising inserting the second defibrillation electrode in the umbilical vein, wherein inserting the first and second defibrillation electrodes includes inserting a lead assembly including the first and second defibrillation electrodes into the umbilical vein; and coupling the lead assembly to the pulse generator and positioning a portion of the lead assembly including the second defibrillation electrode in an inferior vena cava (IVC). 12. The method of claim 1, wherein inserting the first defibrillation electrod... | Cardiac Pacemakers, Inc. | A61N001/39 A61B005/0448
US07810392 | B2 | 2010-10-12 | System for measuring age on basis of physical strength | 2005-02-15 | A system for measuring a person's age on the basis of his/her physical strength is disclosed. A system is provided using multiple exercise courses that make a user perform various kinds of exercises without overburdening the user and that include entertainment factors. A user's age can be calculated, based on the amount of time that the user takes to complete each course and all of the courses taken together, on the basis of the physical strength of a user and the degree to which the user can perform various exercise movements. This system includes multiple courses, to which various exercise devices or other features are provided. The exercise courses are formed so that the user demonstrates various physical abilities, including muscle strength at multiple portions of his/her body, flexibility of the body, balance of the body, and agility of the body. | 1. A system for measuring a user's age on a basis of the user's physical strength, comprising multiple exercise courses that include various types of exercise-related devices/features, with the exercise courses structured such that a user is tested on a variety of physical abilities, including: muscle strength in multiple parts of his/her body, flexibility of the body, balance of the body, and agility of the body,the extent to which a user utilizes each of his/her various physical abilities forms an index of the amount of exercise performed, andthe combination of the values of the indexes for each exercise course is different from the combination of values of indexes in each of the other exercise courses;the user's age on the basis of the physical strength is calculated based on the amount of time that the user takes to complete all of the exercise courses; andeach of the various exercising abilities of the user is assessed based on the amount time that the user takes to complete each of the courses. 2. The system for measuring age on a basis of physical strength according to claim 1, wherein the exercise courses are structured such that the specific exercises within each exercise course are arranged so that a user needs to memorize their order and specific features, and to use his/her judgment in selecting the posture or route to be taken in performing each exercise, with the result that intelligence is one of the indexes. 3. The system for measuring age on a basis of physical strength according to claim 1, wherein the exercise course is equipped with a passageway such that multiple logs having flat upper faces are horizontally or diagonally installed at predetermined heights above the ground (floor), anda structure, arranged in the middle of the passageway, that has a low ceiling that requires a user to change from a standing-upright posture to bending-down posture, a squatting posture, or an on-all-fours posture. 4. The system for measuring age on a basis of physical strength according to claim 1, wherein the exercise course is a meandering, upward-sloped passageway having a predetermined width and length, andmultiple projections or holes are provided on said passageway so as to make a user do one or more of the following: climbing up and jumping down; jumping over; crawling up and running down; or climbing while avoiding obstacles. 5. The system for measuring age on a basis of physical strength according to claim 1, wherein the exercise course consists of a passageway that for most of its length consists of two separate surfaces to be walked on (hereinafter “walking surfaces”), one for each of a user's legs, with each walking surface having a predetermined width, height, and length, and with the passageway such that in some portions one walking surface is higher than the other;the passageway has one or more portions where the two walking surfaces are separated from each other (separated-walking-surfaces portion(s)), and one or more portio... | Yugenkaisha Japan Tsusyo | A61B005/22
US07522948 | B2 | 2009-04-21 | Medical sensor and technique for using the same | 2006-05-02 | A clip-style sensor may be constructed from materials having shape memory. A clip-style sensor is provided that is able to be flattened in order to simplify transport and storing. The sensors may be held flat by shipping restraints. Such a sensor is able to recover from being flattened and resume a curved shape. | 1. A sensor adapted to be applied to a patient's tissue comprising: a sensor body comprising a material with shape memory, wherein the sensor body is adapted to assume a substantially curved configuration in the absence of a deforming force and wherein the sensor is adapted to apply a spring force to the patient's tissue adapted to overcome a blood pressure of about 10 mm Hg to about 80 mm Hg; andat least one sensing element disposed on the sensor body. 2. The sensor, as set forth in claim 1, wherein the sensor comprises at least one of a pulse oximetry sensor or a sensor for measuring a water fraction, or a combination thereof. 3. The sensor, as set forth in claim 1, wherein the at least one sensing element comprises an emitter and a detector. 4. The sensor, as set forth in claim 3, wherein the emitter comprises at least one light emitting diode and wherein the detector comprises at least one photodetector. 5. The sensor, as set forth in claim 1, wherein the material with shape memory is configured to form a flat spring. 6. The sensor, as set forth in claim 1, wherein the material with shape memory is configured to form a strap. 7. The sensor, as set forth in claim 1, comprising an adhesive material disposed on a tissue-contacting surface of the sensor. 8. The sensor, as set forth in claim 1, wherein the sensor is adapted to be used on a finger, toe, ear, or nose. 9. The sensor, as set forth in claim 1, wherein the material with shape memory comprises a shape memory metal. 10. A sensor adapted to be applied to a patient's tissue comprising: a sensor body comprising a material with shape memory, wherein the sensor body is adapted to assume a substantially curved configuration in the absence of a deforming force;at least one sensing element disposed on the sensor body; and a restraining element adapted to hold the sensor body in a substantially planar configuration. 11. The sensor, as set forth in claim 10, wherein the restraining element comprises a breakable component. 12. The sensor, as set forth in claim 10, wherein the restraining element comprises a peelable adhesive layer disposed on the sensor body. 13. The sensor, as set forth in claim 10, wherein the restraining element comprises a hollow sleeve adapted to slide over at least one end of the sensor. 14. A pulse oximetry system comprising: a pulse oximetry monitor; anda pulse oximetry sensor adapted to be operatively coupled to the monitor, the sensor comprising:a sensor body comprising a material with shape memory, wherein the sensor body is adapted to assume a substantially curved configuration in the absence of a deforming force and wherein the sensor is adapted to apply a spring force to the patient's tissue adapted to overcome a blood pressure of about 10 mm Hg to about 80 mm Hg; andat least one sensing element disposed on the sensor body. 15. The pulse oximetry system, as set forth in claim 14, wherein the sensor comprises a sensor for measuring a water fraction. 16. T... | Nellcor Puritan Bennett LLC | A61B005/1455
US20090124871 | A1 | 2009-05-14 | Tracking system | 2006-07-31 | A tracking system of the invention comprises a fixed part (30) and a consumable sensor capsule (1) the location of which is tracked in real time as it moves through the GI tract. The fixed part emits (31) acoustic signals, and the capsule receives these signals and in turn generates, after a set time delay, a response which is received by the fixed part and a computation is made of the distance between the capsule and the fixed part based on the time of flight and the intervening organs as modelled in the system's processor. The response is transmitted after a pre-set time delay and so is a simulated echo. Multiple receivers (36) are located at positions on a belt (40) chosen so that interference by bone is minimised, and so that the tracking procedure is ambulatory. The capsule has sensors (12, 13) which transmit data via an RF antenna incorporated in the capsule casing. | 1-21. (canceled) 22. A tracking system comprising: an internal device configured for moving in an internal tract of the body, the internal device comprising an acoustic receiver and an acoustic transmitter,an external apparatus comprising an acoustic transmitter and a plurality of acoustic receivers,an external controller for directing transmission of incident acoustic signals by the transmitter of the external apparatus and for monitoring detection of acoustic responses by the receivers,an internal controller for monitoring detection of said incident signals by the receiver of the internal device and for directing transmission of said acoustic responses by the transmitter of the internal device, anda data processor for determining time-of-flight data for the acoustic signals, and for generating location data for the internal device according to said time-of-flight data. 23. The tracking system as claimed in claim 22, wherein the internal device controller directs transmission of the response after a pre-set delay from detection of the transmission, whereby the response is a simulated echo. 24. The tracking system as claimed in claim 22, wherein the internal device is a capsule configured for movement in an internal tract. 25. The tracking system as claimed in claim 22, wherein the external apparatus transmitter comprises a piezoelectric crystal. 26. The tracking system as claimed in claim 22, wherein the internal device transmitter and receiver comprise a surface acoustic wave transducer performing both transmitter and receiver functions. 27. The tracking system as claimed in claim 22, wherein the internal device transmitter generates the response signal with a pulse train of frequency different to that of a pulse train of said incident signal. 28. The tracking system as claimed in claim 22, wherein the controllers ignore signals received within a time period after a first signal of a measuring point in order to eliminate reflected signals. 29. The tracking system as claimed in claim 28, wherein the controllers change state to a sleep mode within said time period. 30. The tracking system as claimed in claim 22, wherein the processor determines differences between times-of-flight between the internal device and the receivers and processes said data to perform the tracking computations. 31. The tracking system as claimed in claim 22, wherein the external apparatus comprises a belt supporting the receivers at locations chosen to minimise interference in paths between the internal device and the receivers when the belt is worn around the patient's torso. 32. The tracking system as claimed in claim 22, whereby the belt is configured to be worn and the transmitters and the receivers operate in a non-invasive manner whereby the tracking system operates in a procedure which is ambulatory. 33. The tracking system as claimed in claim 31, wherein the receivers are located on the belt so that patient bone interference in the path is minimised wh... | - | A61B005/07 G08B021/00
US07542793 | B2 | 2009-06-02 | MR-guided breast tumor ablation and temperature imaging system | 2002-08-22 | An MRI system is employed to aim an ultrasonic transducer at tissues to be treated and to produce images which enable the treatment of the tissues to be monitored. A pulse sequence is used which produces both a spin-echo NMR signal and a gradient-echo NMR signal and changes in phase between these two signals is measured and used to produce a temperature map. Changes in amplitude of the spin-echo NMR signal from a reference spin-echo NMR signal is used to produce images which indicate temperature changes in both fat and water. These temperature maps may be used to aim the heat treatment device. | 1. A method for monitoring the in vivo treatment of tissues with a magnetic resonance imaging (MRI) system, the steps comprising: a) performing a pulse sequence with the MRI system in which a spin-echo (SPE) NMR signal and a gradient-echo (GRE) NMR signal are acquired from the tissues being treated;b) repeating step a) to acquire a plurality of said SPE and said GRE NMR signals;c) reconstructing an SPE reference modulus image from the acquired plurality of SPE NMR signals, said SPE reference modulus image indicating the magnitude of the SPE NMR signal produced at locations in the tissues being treated;d) reconstructing a reference phase difference image from the acquired plurality of SPE and GRE NMR signals, said reference phase difference image indicating the difference in phase between the SPE and GRE NMR signals produced at locations in the tissues being treated;e) activating a treatment device aimed at the tissues to be treated to produce a change in temperature therein;f) repeating step a) to acquire a plurality of said SPE and said GRE NMR signals;g) reconstructing an SPE modulus image from the SPE NMR signals acquired in step f), said SPE modulus image indicating the magnitude of the SPE NMR signal produced at locations in the tissues being treated when step f) is performed;h) producing a modulus temperature map from the SPE reference modulus image and the SPE modulus image, said modulus temperature map indicating the temperature change at locations in the tissues being treated;i) reconstructing a phase difference image from the SPE and GRE NMR signals acquired in step f), said phase difference image indicating the difference in phase between the SPE and GRE NMR signals produced at locations in the tissues being treated when step f) is performed;j) producing a phase difference temperature map from the reference phase difference image and the phase difference image, said phase difference temperature map indicating the temperature change at locations in the tissues being treated; andk) displaying the modulus temperature map information and phase difference temperature map information. 2. The method as recited in claim 1 which includes repeating steps f) through k) during the treatment of the tissues to update the display of information in step k) as the treatment is performed. 3. The method as recited in claim 1 in which step k) includes: k1) displaying the modulus temperature map as an image indicative of temperature changes at locations in the tissues being treated. 4. The method as recited in claim 3 in which step k) includes: k2) displaying the phase difference temperature map as an image indicative of temperature changes at locations in tissues being treated. 5. The method as recited in claim 4 in which the phase difference temperature map image is superimposed on the modulus temperature map image. 6. The method as recited in claim 1 in which performance of the pulse sequence in step a) includes: a1) irradiating the tissues with an... | Mayo Foundation For Medical Education and Research | A61B005/00
US07553286 | B2 | 2009-06-30 | Real-time monitoring of the state of the autonomous nervous system of a patient | 2004-09-29 | The invention relates to a method and arrangement for monitoring the state of the autonomous nervous system (ANS) of a patient. A first measurement signal is acquired from a patient, the first measurement signal representing a physiological signal measured from the patient. In order to enable real-time monitoring of the state of the ANS, a second measurement signal indicative of a respiration rhythm of the patient is acquired and at least one indicator signal is generated by means of the first and second measurement signals. The at least one indicator signal may then be used to obtain an indication of the state of the autonomous nervous system of the patient. | 1. A method for monitoring the state of the autonomous nervous system of a patient, the method comprising the steps of: acquiring a first measurement signal from a patient, the first measurement signal representing a physiological signal measured from the patient;obtaining a second measurement signal in the time domain indicative of a respiration rhythm of the patient;deriving, based on the second measurement signal, at least one respiration-locked time series of the first measurement signal, the respiration-locked time series being locked to the respiration rhythm of the patient;utilizing the at least one respiration-locked time series to generate at least one measurement signal indicative of irregularity of respiration modulation in the first measurement signal; andemploying the third measurement signal for obtaining an indication of the state of the autonomous nervous system of the patient. 2. A method according to claim 1, wherein the generating step includes dividing the first measurement signal into a low frequency component and a residual signal. 3. A method according to claim 2, wherein the obtaining step includes obtaining the second measurement signal, the second measurement signal indicating the respiration rate of the patient. 4. A method according to claim 2, wherein the generating step further includes dividing the residual signal into a regular signal component and an irregular signal component, wherein the regular signal component remains substantially constant from one respiration cycle to another and the irregular signal component varies from one respiration cycle to another. 5. A method according to claim 2, wherein the generating step further includes a sub-step of dividing the residual signal into a high frequency component and to a beat-to-beat component caused by beat-to-beat variations in the physiological signal. 6. A method according to claim 2, further comprising a step of filtering the residual signal to obtain a high frequency component of the first measurement signal. 7. A method according to claim 1 wherein the generating step includes deriving a difference time series, the difference time series including a predetermined number of difference values for each respiration cycle of the patient, each difference value representing the difference of two signal values which are one respiration cycle apart in the respiration-locked time series of the first measurement signal. 8. A method according to claim 7, wherein the generating step includes a step of defining a low frequency component of the first measurement signal based on the difference time series, the low frequency component serving as the at least one indicator signal. 9. A method according to claim 7, wherein the generating step further includes calculating a variance for a predetermined number of difference values. 10. A method according to claim 1, wherein the generating step includes calculating a correlation value between a first and second instance... | Instrumentarium Corporation | A61B005/00
US07539532 | B2 | 2009-05-26 | Cuffless blood pressure monitoring appliance | 2006-05-12 | A heart monitoring system for a person includes one or more wireless nodes forming a wireless mesh network and a wearable appliance having a sound transducer coupled to the wireless transceiver; and a heart disease recognizer coupled to the sound transducer to determine cardiovascular health and to transmit heart sound over the wireless mesh network to a remote listener or processor. | 1. A heart monitoring system for a person, comprising: one or more wireless nodes forming a wireless mesh network; anda wearable appliance having a wireless transceiver adapted to communicate with the one or more wireless nodes;a sound transducer coupled to the wireless transceiver; anda heart disease recognizer coupled to the sound transducer and programmed to determine cardiovascular health and to transmit heart sound over the wireless mesh network to a remote location if the heart disease recognizer identifies a cardiovascular problem. 2. The system of claim 1, comprising an accelerometer to detect a dangerous condition and to generate a warning when the dangerous condition is detected. 3. The system of claim 1, wherein the appliance is coupled to one of: a plain old telephone service (POTS) network and a public switched telephone network (PSTN) network through the mesh network. 4. The system of claim 1, comprising one of: EKG detector, ECG detector, electromagnetic detector, ultrasonic detector, optical detector, a Hidden Markov Model (HMM) recognizer, a dynamic time warp (DTW) recognizer, a neural network, a fuzzy logic engine. 5. The system of claim 1, wherein the appliance monitors patient movement. 6. The system of claim 1, comprising an in-door positioning system coupled to one or more mesh network appliances to provide location information. 7. The system of claim 1, comprising a call center coupled to the appliance to provide a human response. 8. The system of claim 1, comprising a web server coupled to the mesh network and to the plain old telephone service (POTS) to provide information to an authorized remote user. 9. The system of claim 1, comprising a wireless router coupled to the mesh network and wherein the wireless router comprises one of: 802.11 router, 802.16 router, WiFi router, WiMAX router, Bluetooth router, X10 router. 10. The system of claim 1, comprising a mesh network appliance coupled to a power line to communicate X10 data to and from the mesh network. 11. The system of claim 1, wherein the appliance transmits and receives voice from the person over the mesh network. 12. The system of claim 1, comprising computer readable code to transmit a help request to a remote computer. 13. The system of claim 1, comprising voice over IP (VOIP) code to allow a user and a remote person to audibly communicate with each other. 14. The system of claim 1, wherein the appliance transmits and receives voice from the person over the mesh network to one of: a doctor, a nurse, a medical assistant, a caregiver, an emergency response unit, a family member. 15. The system of claim 1, comprising code to store and analyze patient information. 16. The system of claim 15, wherein the patient information includes medicine taking habits, eating and drinking habits, sleeping habits, or excise habits. 17. The system of claim 1, further comprising a patient interface for accessing information including: a touch screen;voice-activated t... | - | A61B005/04
US07519412 | B2 | 2009-04-14 | Highly constrained image reconstruction method | 2006-07-07 | An image reconstruction method includes reconstructing a composite image of a subject using a conventional reconstruction method. The composite image employs the best information available regarding the subject of the scan and this information is used to constrain the reconstruction of highly undersampled image frames. An image frame is reconstructed using limited acquired data and image quality is improved using a priori information of the subject by weighting pixel values therein by values of corresponding pixels in the composite image. | 1. A method for producing an image of a subject positioned in a field of view (FOV) of an imaging system, the steps comprising: a) acquiring with the imaging system a plurality of views of the subject positioned in the FOV;b) producing an image data set from views acquired in step a);c) producing a composite image by combining views acquired in step a), wherein the views combined to produce the composite image includes the views used to produce the image data set and additional acquired views; andd) reconstructing an image of the subject by normalizing the image data set with information derived from the composite image and by multiplying the normalized result with the composite image. 2. The method as recited in claim 1 in which the imaging system is a medical imaging system, the views acquired in step a) are projection views and step d) includes: d)i) backprojecting projection views into the FOV and weighting the value backprojected into each image pixel by the composite image; andd)ii) summing the backprojected values for each image pixel. 3. The method as recited in claim 2 in which each image pixel backprojected value Sn is calculated in step d)i) asSn=(P×Cn)/∑n=1N⁢Cnwhere: P=the projection view value being backprojected; Cn=corresponding pixel value in the composite image;Sn=the value of the nth pixel along the backprojection path; andN=total number of pixels along the backprojection path. 4. The method as recited in claim 2 in which step c) includes editing the composite image to remove an object therein and to thereby substantially minimize the appearance of that object in the reconstructed image. 5. The method as recited in claim 2 in which the weighting in step d)i) includes normalizing each projection view using a corresponding projection view from the composite image and multiplying the backprojected value by the value of the corresponding pixel in the composite image. 6. The method as recited in claim 5 in which the composite image is produced using substantially all the projection views acquired in step a). 7. The method as recited in claim 2 in which the FOV is three-dimensional, a three-dimensional image is produced, and the image I(x,y,z) reconstructed in step c) is:I⁢(x,y,z)=∑(P⁢(r,θ,ϕ)*C⁡(x,y,z)(r,θ,ϕ)/Pc⁡(r,θ,ϕ))where the summation (Σ) is over all projection views used to reconstruct the image; I(x,y,z) is the image value at pixel location x,y,z; P(r,θ,φ) is the back projected value from the projection view at view angle θ, φ; C(x,y,z) is the composite image value at the pixel location x,y,z; and Pc(r,θ,φ) is the projection profile value from the composite image at the view angle θ, φ. 8. The method as recited in claim 2 in which the projection views are acquired in step a) by accumulating counts over a period of time, the projection views used in step c) to produce the composite image include counts accumulated over substantially the entire period of time, and the projection views used in step b) include counts accumul... | Wisconsin Alumni Research Foundation | A61B005/05 G01V003/00 G01T001/166
US07715894 | B2 | 2010-05-11 | Apparatus and method for acquiring a signal | 2006-11-07 | An electrode cap for obtaining EPM signals from a head of a subject, the cap comprising: (i) an insulating layer (33) for positioning adjacent to the head of the subject; (ii) an electrically conductive layer (29) comprising ionic conduction means, situated above the insulating layer so that in use, it is separated from the head of the subject by the insulating layer; (iii) a plurality of measurement signal electrodes (13) extending through the electrically conductive layer and the insulating layer for contacting the head of the subject, the measurement signal electrodes being electrically insulated from the electrically conductive layer; and (iv) at least one reference node (53, 55) electrically connected to the electrically conductive layer. | 1. An electrode cap for obtaining EPM signals from a head of a subject, the cap comprising: (i) an insulating layer for positioning adjacent to the head of the subject;(ii) an electrically conductive layer situated above the insulating layer so that in use, it is separated from the head of the subject by the insulating layer; the electrical conductivity of the electrically conductive layer being predominantly due to ionic conductive means;(iii) a plurality of measurement signal electrodes extending through the electrically conductive layer and the insulating layer for contacting the head of the subject, the measurement signal electrodes being electrically insulated from the electrically conductive layer; and(iv) at least one reference node is electrically connected to the electrically conductive layer;wherein a plurality of reference nodes is electrically connected to the electrically conductive layer. 2. An electrode cap according to claim 1, wherein the electrically conductive layer comprises an electrically conductive medium having a resistivity of from 0.5 ohm cm to 350 ohm cm. 3. An electrode cap according to claim 1, wherein the electrically conductive layer comprises an electrically conductive medium having a resistivity from 0.01 ohm cm to 1,000 ohm cm. 4. An electrode cap according to claim 1, wherein the electrically conductive medium comprises an aqueous saline solution. 5. An electrode cap according to claim 1, in which the electrically conductive medium is an aqueous electrically conductive gel comprising a thickener selected from polysaccharide gum thickeners, starch and starch derivative thickeners and synthetic polymer thickeners. 6. An electrode cap according to claim 5, further comprising valve means allowing inflation and deflation of the bladder and maintenance of the bladder in an inflated state. 7. An electrode cap according to claim 1, further comprising securing means for securing it to the head of the subject. 8. An electrode cap according to claim 1, wherein the securing means comprises a bladder. 9. An electrode cap according to claim 8, wherein the bladder is in the form of a layer situated above the electrically conductive layer and the insulating layer. 10. An electrode cap according to claim 8, wherein the bladder is adapted to be inflated. 11. An electrode cap according to claim 10, further comprising inflation means for injecting fluid into the bladder. 12. An electrode cap according to claim 8, wherein the bladder contains a plurality of solid pieces and is adapted to be evacuated. 13. An electrode cap according to claim 12, further comprising evacuation means for withdrawing air from the bladder. 14. An electrode cap according to claim 12, further comprising valve means allowing withdrawal or ingress of air from the bladder and maintenance of the bladder in a reduced pressure state. 15. An electrode cap according to claim 1, wherein the number of said reference nodes is substantially the same as th... | Conopco, Inc. | A61B005/04 A61B005/0476
US20090118625 | A1 | 2009-05-07 | Method for Measuring Flow Rate and Head of Centrifugal Pump, Apparatus Thereof, and Apparatus for Evaluating Circulatory State of Pulsating Cardiovascular System | 2006-07-27 | In centrifugal pumps 10, 30, 60, 70, and 80 having a rotating centrifugal impeller 14, the flow rate and head of the pumps are estimated on the basis of transverse force applied to the centrifugal impeller 14 during rotation of the centrifugal impeller 14, and evaluation is also made for a circulatory state of the pulsating cardiovascular system. Thereby, it is possible to measure the flow rate and head of the centrifugal pumps and evaluate circulation functions during circulatory assistance by the centrifugal pump. | 1. A method for measuring the flow rate of a centrifugal pump, wherein the centrifugal pump is provided with a rotating centrifugal impeller, the flow rate of the pump is estimated on the basis of transverse force applied to the centrifugal impeller during rotation of the centrifugal impeller. 2. The method for measuring the flow rate of a centrifugal pump as set forth in claim 1, wherein transverse force applied to the centrifugal impeller is detected by referring to displacement behavior of the centrifugal impeller. 3. The method for measuring the flow rate of a centrifugal pump as set forth in claim 1, wherein transverse force applied to the centrifugal impeller is detected by referring to a control value for retaining the centrifugal impeller at a predetermined position. 4. The method for measuring the flow rate of a centrifugal pump as set forth in claim 1, wherein transverse force applied to the centrifugal impeller is detected by referring to the pressure inside a pump casing responsible for developing the transverse force. 5. A method for measuring the head of a centrifugal pump, wherein the head of the pump is estimated on the basis of the flow rate of the pump estimated in claim 1. 6. An apparatus for measuring the flow rate of a centrifugal pump comprising a rotating centrifugal impeller, which is provided with means for detecting transverse force applied to the centrifugal impeller during rotation of the centrifugal impeller and means for estimating the flow rate of the pump on the basis of the transverse force. 7. The apparatus for measuring the flow of a centrifugal pump as set forth in claim 6, wherein the means for detecting the transverse force is a displacement sensor for detecting the displacement of the centrifugal impeller. 8. The method for measuring the flow rate of a centrifugal pump as set forth in claim 6, wherein the means for detecting the transverse force is means for detecting a control value for retaining the centrifugal impeller at a predetermined position. 9. The apparatus for measuring the flow rate of a centrifugal pump as set forth in claim 6, wherein the means for detecting the transverse force is a pressure sensor for detecting the pressure inside a pump casing responsible for developing the transverse force. 10. An apparatus for measuring the head of a centrifugal pump, wherein the head of the pump is estimated on the basis of the flow rate of the pump estimated in claim 6. 11. An apparatus for evaluating a circulatory state of the pulsating cardiovascular system assisted in circulation by using a centrifugal pump having a rotating centrifugal impeller, which is provided with means for detecting transverse force applied to the centrifugal impeller during rotation of the centrifugal impeller and means for evaluating a circulatory state of the pulsating cardiovascular system on the basis of the transverse force. 12. A method for measuring the head of a centrifugal pump, wherein the head of the pump ... | NATIONAL UNIVERSITY CORPORATION TOKYO MEDICAL AND DENTAL UNIVERSITY | A61B005/02 G01F001/20
US07519406 | B2 | 2009-04-14 | Noninvasive analyzer sample probe interface method and apparatus | 2005-04-27 | A method and apparatus are provided for noninvasive sampling. More particularly, the method and apparatus relate to control of motion of an optical sample probe interface relative to a tissue sample site. A dynamic probe interface, is used to collect spectra of a targeted sample, control positioning of the sample probe relative to the tissue sample in terms of at least one of x-, y-, and z-axes, and/or control of sample tissue displacement to minimize spectral variations resulting from the sampling process and increase analyte property estimation precision and accuracy. | 1. A method for noninvasive estimation of a tissue sample property, comprising the steps of: providing an analyzer, wherein said analyzer comprises: a sample probe coupled to said analyzer, said sample probe being movable with respect to said analyzer, and said sample probe having a tip;displacing at least a portion of said tissue sample with said sample probe;collecting a set of time serial spectral data of said tissue sample at least during said step of displacing;selecting a sub-set of said set of spectra, wherein sampling precision is enhanced; andestimating said tissue sample property using said sub-set. 2. The method of claim 1, wherein movement velocity of said sample probe tip ranges between about zero and about one hundred micrometers per second. 3. The method of claim 1, wherein said step of displacing moves only a portion of said sample probe. 4. The method of claim 1, wherein said step of selecting further comprises any of the steps of: removing at least one outlier spectrum; andcalculating a ratio of response from at least one wavelength of high absorbance and at least one wavelength of low absorbance. 5. The method of claim 1, wherein said step of selecting further comprises the step of: extracting a feature from said set of spectra. 6. The method of claim 5, further comprising the step of: providing an algorithm, said algorithm integrated with said analyzer, wherein said algorithm uses said feature iteratively to control at least one of:said step of displacing; andsaid step of collecting. 7. The method of claim 1, further comprising the step of: providing an algorithm, said algorithm integrated with said analyzer, and said algorithm used to control at least one of:said step of displacing; andsaid step of collecting. 8. A method for determining a blood/tissue analyte concentration, comprising the steps of: providing a noninvasive analyzer, comprising: a sample probe, wherein at least part of said sample probe is movable relative to said analyzer;iteratively collecting a positioning spectrum at a first rate;using at least a portion of said positioning spectrum to establish contact of said sample probe with said tissue;collecting a set of spectra at a second rate; andusing at feast a portion of said set of spectra to estimate said analyte property. 9. The method of claim 8, wherein said second rate is faster than said first rate. 10. The method of claim 9, further comprising the steps of extracting a feature from said set of spectra;removing any outlier spectrum based upon said feature;preprocessing said sub-set of spectra to create a set of preprocessed spectra; andapplying multivariate analysis to said set of preprocessed spectra in conjunction with said step of estimating. 11. An apparatus for spectroscopic noninvasive measurement of a tissue sample, comprising: a noninvasive analyzer;a sample probe coupled to said analyzer;means for moving at least part of said sample probe along any of x-, y-, and z-axesmeans for acquis... | Sensys Medical, Inc. | A61B005/1455
US07594122 | B2 | 2009-09-22 | Method of determining whether a test subject is a specific individual | 2008-11-13 | This invention provides an EEG-based method of determining whether a test subject is a specific individual. | 1. A method of determining whether a test subject is a specific individual comprising: a) recording a first electroencephalograph (EEG) over a first period of time from the specific individual;b) exposing the specific individual during the first period of time to a first series of sensory stimuli comprising at least one sensory stimulus familiar to the specific individual and at least four sensory stimuli not familiar to the specific individual, wherein all the sensory stimuli are of the same modality, wherein the test subject is exposed to at least twenty sensory stimuli and wherein the ratio of (a) stimuli not familiar to the specific individual to (b) stimuli familiar to the specific individual to is at least 4:1, and quantitating the amplitude of a P300 waveform evoked by the at least one sensory familiar stimulus in the first EEG;c) recording a second EEG over a second period of time from the test subject;d) exposing the test subject during the second period of time to a second series of sensory stimuli comprising the at least one sensory stimulus familiar to the specific individual and to at least four sensory stimuli not familiar to the specific individual, wherein all the sensory stimuli are of the same modality;e) determining from the second EEG whether the sensory stimulus familiar to the specific individual evokes a P300 waveform in the test subject and quantitating the amplitude of the P300 waveform evoked in the second EEG; andf) comparing the amplitude of the P300 waveform quantitated in step e) with the amplitude of the P300 waveform quantitated in step b),wherein sensory stimuli are irrelevant, relevant and target stimuli, and wherein the sensory stimuli familiar to the specific individual is previously provided by the specific individual, and wherein the test subject is only presented with irrelevant and relevant stimuli, and wherein a P300 waveform quantitated in step e) of greater amplitude than the amplitude of the P300 waveform quantitated in step b) indicates that the test subject is the specific individual, and wherein the failure of the sensory stimulus familiar to the specific individual to evoke a P300 waveform or a P300 waveform quantitated in step e) of the same or lower amplitude than the amplitude of the P300 waveform quantitated in step b) indicates that the test subject is not the specific individual. 2. The method of claim 1, wherein the P300 waveforms are quantitated using an algorithm. 3. The method of claim 1, wherein the EEG is subject to a fast fourier transform prior to quantitating the amplitude of the P300 waveforms in step b) and in step e). 4. The method of claim 1, wherein the test subject is exposed to no more than thirty sensory stimuli. 5. The method of claim 1, wherein the first and second EEGs are each recorded using at least two electrodes each comprising an Ag—AgCl recording tip which electrodes are active electrodes. 6. The method of claim 5, wherein one electrode records from a Pz site on ... | WaveSynch Technologies, Inc. | G06F021/00 G06F007/04 G06F017/30 H04L009/32 H04L029/06 G06F011/30 G06F012/14 G05B019/00 G05B023/00 G06F007/00 G08B029/00 G08C019/00 H04B001/00 H04B003/00 H04Q001/00 H04Q009/00 G06K019/00 A61B005/04 A61B005/05 A61B013/00 G06K009/00
US07529579 | B2 | 2009-05-05 | Methods for real-time autonomic nervous system monitoring using total heart rate variability, and notched windowing | 2005-07-11 | The present invention is a method and apparatus for non-invasive, real-time monitoring of the autonomic nervous systems. The present invention allows for monitoring of the autonomic nervous system using spectral analysis of both heart rate and respiratory signals. A preferred embodiment uses short-time Fourier transform (STFT) with a novel modified Bartlett windowing scheme in real-time so that the dynamic interactions between the sympathetic and parasympathetic divisions of the autonomic nervous system can be independently monitored. In addition, a preferred embodiment of the present invention uses the same techniques to monitor other biological or physiological data, including continuous blood pressure. | 1. A method for power spectral analysis of heart rate variability comprising the steps of: capturing a sample set of spline-interpolated heartbeat EKG signals;applying a modified Bartlett window to a waveform of the captured sample set;subjecting the windowed waveform to short-time Fourier transform (STFT); andisolating a respiratory frequency area (RFA) from a low frequency area (LFA). 2. A method as set forth in claim 1, in which said short-time Fourier transform step comprises clinically suppressing mid-range heart rate variability frequencies and accentuating the low-and high-heart rate variability frequency ranges. 3. A method as set forth in claim 2, in which said step to clinically suppress comprises separating and isolating the parasympathetic and sympathetic frequencies of autonomic nervous system function; thereby providing independent, non-invasive, repeatable, digital measures of parasympathetic and sympathetic activity levels. 4. A method as set forth in claim 2, in which said step to clinically suppress comprises monitoring parasympathetic and sympathetic activity to detect the early onset of sepsis, organ failure, and acute respiratory distress syndrome and other life threatening acute and critical care diseases. 5. A method as set forth in claim 2, in which said step to clinically suppress comprises monitoring parasympathetic and sympathetic activity for the early identification of mortality and morbidity of severely or injured patients who may need alternate therapy to promote survival. | Ansar, Inc. | A61B005/0402
US08000890 | B2 | 2011-08-16 | Image-guided navigation employing navigated point computation method and system | 2007-11-30 | Provided is a method of image-guided navigation comprising determining a final navigated point in a three-dimensional reconstructed coordinate system based at least partially on two or more navigated points in a coordinate system associated with a two-dimensional array of image pixels and without specifying a coordinate of each of the two or more navigated points in a direction orthogonal to the two-dimensional array of image pixels, wherein each of the two or more navigated points is for a different position of a C-arm gantry. Also provided is an image-guided navigation system. | 1. A method of image-guided navigation, comprising: determining, via processing circuitry that receives signals generated by a sensor, a final navigated point in a three-dimensional reconstructed coordinate system based at least partially on two or more navigated points in a coordinate system associated with a two-dimensional array of image pixels and without specifying a coordinate of each of the two or more navigated points in a direction orthogonal to the two-dimensional array of image pixels, wherein each of the two or more navigated points is for a different position of a C-arm gantry. 2. The method of claim 1, wherein the coordinates of each of the two or more navigated points in the XZ plane of the coordinate system associated with the two-dimensional array of image pixels are specified in the determination of the final navigated point. 3. The method of claim 1, wherein determining the final navigated point comprises utilizing the following equation:(x~,y~,z~)=arg⁢minx,y,z⁢∑i=1M⁢([Ai⁡(xyz)]x-xio)2+([Ai⁡(xyz)]z-zio)2wherein M is a number of gantry positions; xio is the x-coordinate of one of the two or more navigated points in the coordinate system associated with the two-dimensional array of image pixels for ith gantry position; yio is the y-coordinate of one of the two or more navigated points in the coordinate system associated with the two-dimensional array of image pixels for ith gantry position; and matrices Ai represent the transform between the real world coordinate system and the image coordinate system for the ith gantry position. 4. The method of claim 1, wherein determining the final navigated point comprises utilizing a quadratic objective function. 5. The method of claim 1, wherein determining the final navigated point comprises utilizing a half-quadratic objective function. 6. The method of claim 1, wherein two or more positions of the C-arm gantry are weighted differently in determining the final navigated point. 7. An image-guided navigation system, comprising: a device;an electromagnetic sensor fixed in relation to the device;at least one electromagnetic sensor fixed in relation to a patient; andprocessing circuitry configured to determine a position of the device in a three-dimensional reconstructed coordinate system based at least partially on two or more navigated points in a coordinate system associated a two-dimensional array of image pixels and without specifying a coordinate of each of the two or more navigated points in a direction orthogonal to the two-dimensional array of image pixels, wherein each of the two or more navigated points is for a different position of a C-arm gantry. 8. The image-guided navigation system of claim 7, wherein the electromagnetic sensor fixed in relation to the device is configured to emit a signal. 9. The image-guided navigation system of claim 7, wherein the at least one electromagnetic sensor fixed in relation to the patient is configured to receive a signal. 10. The image-g... | General Electric Company | G01C021/00
US08121694 | B2 | 2012-02-21 | Therapy control based on a patient movement state | 2008-09-25 | A movement state of a patient is detected based on brain signals, such as an electroencephalogram (EEG) signal. In some examples, a brain signal within a dorsal-lateral prefrontal cortex of a brain of the patient indicative of prospective movement of the patient may be sensed in order to detect the movement state. The movement state may include the brain state that indicates the patient is intending on initiating movement, initiating movement, attempting to initiate movement or is actually moving. In some examples, upon detecting the movement state, a movement disorder therapy is delivered to the patient. In some examples, the therapy delivery is deactivated upon detecting the patient is no longer in a movement state or that the patient has successfully initiated movement. In addition, in some examples, the movement state detected based on the brain signals may be confirmed based on a signal from a motion sensor. | 1. A method comprising: monitoring a bioelectrical brain signal from a brain of a patient;determining the brain signal indicates the patient is in a movement state, wherein the brain signal that indicates the patient is in the movement state results from a volitional patient movement or volitional intention to move;at a first time, controlling delivery of therapy to the patient based on determining the brain signal indicates the patient is in the movement state;at a second time following the first time, determining whether the patient is in the movement state; andcontrolling the delivery of the therapy to the patient based on whether the patient is in the movement state at the second time following the first time. 2. The method of claim 1, wherein the bioelectrical brain signal comprises at least one of an electroencephalogram (EEG) signal, an electrocorticogram (ECoG) signal, a signal generated from measured field potentials within one or more regions of the brain or action potentials from single cells within the brain. 3. The method of claim 2, wherein determining whether the electroencephalogram (EEG) signal indicates the patient is in a movement state comprises determining whether a mu rhythm of the EEG signal indicate the patient in the movement state. 4. The method of claim 1, wherein monitoring the bioelectrical brain signal comprises monitoring a bioelectrical brain signal within a dorsal-lateral prefrontal cortex of the patient. 5. The method of claim 1, wherein determining whether the bioelectrical brain signal indicates the patient is in the movement state comprises evaluating one or more frequency characteristics of the bioelectrical brain signal. 6. The method of claim 5, wherein the frequency characteristics comprise signal power levels within at least one of an alpha frequency band comprising a range of about 5 hertz to about 15 hertz or a high gamma frequency band comprising a range of about 100 hertz to about 200 hertz. 7. The method of claim 1, wherein the movement state comprises at least one of an intention to initiate movement, initiation of movement, an attempt to initiate movement or actual movement. 8. The method of claim 1, wherein controlling delivery of therapy at the first time comprises initiating delivery of the therapy. 9. The method of claim 1, wherein controlling delivery of therapy at the first time comprises adjusting a therapy parameter value. 10. The method of claim 1, wherein controlling delivery of therapy at the first time comprises controlling the delivery of an external cue to the patient. 11. The method of claim 1, wherein controlling delivery of the therapy at the first time comprises controlling delivery of a sensory cue to the patient. 12. The method of claim 1, wherein controlling the delivery of the therapy to the patient based on whether the patient is in the movement state at the second time following the first time comprises modifying a therapy parameter value. 13. The method of claim... | Medtronic, Inc. | A61N001/18
US08175076 | B2 | 2012-05-08 | Medical device synchronization system for use in cardiac and other patient monitoring | 2008-09-10 | A system provides synchronization between different medical signal (e.g., EKG and ICEG signal) acquisition and processing devices. A system synchronizes multiple different patient medical parameter processing devices, using a master clock generator. The master clock generator is adaptively programmable to provide synchronization clocks having frequencies compatible with multiple different medical devices for acquiring patient medical parameter data and for synchronization of processing of medical parameter data concurrently acquired from a single particular patient. The master clock generator is programmed by dividing a clock signal to provide a desired clock frequency in response to received frequency selection command data. An output interface provides synchronization clocks to the multiple different medical devices for acquiring patient medical parameter data and providing synchronized output patient medical parameter data from the different medical devices for presentation to a user in synchronized format on a display. An input interface receives the command data for determining clock division and generating the desired clock frequency. | 1. A system for synchronizing a plurality of different patient medical parameter processing devices, comprising: a master clock generator adaptively programmable to provide synchronization clocks having frequencies compatible with a plurality of different medical devices for synchronization of processing of medical parameter data concurrently acquired from a single particular patient, said master clock generator being programmed by dividing a clock signal to provide a desired clock frequency in response to received frequency selection command data, said plurality of different medical devices being for acquiring patient medical parameter data;an adaptive delay generator for adaptively generating a time delay used in delaying synchronized output patient medical parameter data from one of said different medical devices for presentation to a user synchronized with output patient medical parameter data from another of said different medical devices for presentation on a display in response to received time delay selection command data;an output interface for providing said synchronization clocks to said plurality of different medical devices; andan input interface for receiving said frequency selection command data for determining clock division. 2. A system according to claim 1, including a plurality of different medical devices for acquiring patient medical parameter data, said plurality of different medical devices individually having a synchronization interface for receiving and using a synchronization clock provided by said master clock generator for synchronizing processing of patient medical parameter data acquired concurrently from said single particular patient enabling said plurality of different medical devices to provide synchronized output patient medical parameter data for presentation to a user in synchronized format on a display. 3. A system according to claim 2, wherein said synchronization interface comprises a phase lock loop. 4. A system according to claim 1, wherein said adaptive delay generator adaptively generates said time delay to reduce latency occurring due to signal delay within individual different medical devices using individually programmable delays for data provided by individual devices. 5. A system according to claim 1, wherein said adaptive delay generator adaptively generates first and second different time delays used in delaying synchronized output patient medical parameter data from first and second different medical devices for presentation to a user in synchronized format on said display in response to received time delay selection command data. 6. A system according to claim 1, wherein said time delay has a value independently adjustable of said desired clock frequency. 7. A system according to claim 1, including a user interface for generating data representing at least one display image enabling a user to enter data comprising said time delay selection command data. 8. A system according to claim 1, ... | Siemens Medical Solutions USA, Inc. | H04J003/06
US07879069 | B2 | 2011-02-01 | Anti-pooling vest for patients undergoing hemodialysis and in critical care | 2008-04-04 | An anti-pooling vest to be worn by a patient undergoing a hemodialysis procedure is disclosed for inhibiting intradialytic hypotensive symptoms in the patient during the course of hemodialysis treatment. The anti-pooling vest includes an inflatable bladder for applying a compressive pressure on the internal organs within the abdomen of the patient during the hemodialysis procedure to reduce the pooling of blood within the patient's internal organs. A pump, such as, for example, a manually compressible bulb or an electrically powered pump, in fluid communication with the bladder is operable to inflate the bladder to a predetermined pressure and a pressure relief valve in fluid communication with the bladder is operable to decrease the pressure within the bladder to the predetermined pressure. The anti-pooling vest may also be utilized to increase venous return in hypotensive patients in critical care suffering from blood or fluid loss by applying compressive pressure to the internal organs within the abdomen of the patient to reduce the pooling of blood within the patient's internal organs. | 1. A method of inhibiting intradialytic hypotensive symptoms in a patient undergoing a hemodialysis procedure, comprising: elastically constraining the abdomen of the patient throughout the hemodialysis procedure while concurrently maintaining mobility of the patient's legs; and applying non-pulsating, gradually increasing compressive pressure to the internal organs within the abdomen of the patient according to a predefined protocol during the hemodialysis procedure, thereby reducing the pooling of blood within the patient's abdominal internal organs while concurrently allowing for unencumbered movement of the patient's legs during the hemodialysis procedure. 2. The method according to claim 1, wherein the protocol comprises adjusting the compressive pressure to a predetermined pressure associated with a time elapsed during the hemodialysis procedure. 3. The method according to claim 2, wherein the adjusting the compressive pressure comprises: adjusting the compressive pressure to a first predetermined pressure at the time when the hemodialysis procedure is initiated; andadjusting the compressive pressure to a second predetermined pressure after a predetermined time interval has elapsed during the hemodialysis procedure. 4. The method according to claim 3, wherein the second predetermined pressure is greater than the first predetermined pressure. 5. The method according to claim 4, further comprising adjusting the compressive pressure to a third predetermined pressure after a second predetermined time interval has elapsed during the hemodialysis procedure. 6. The method according to claim 5, wherein the third predetermined pressure is greater than the second predetermined pressure. 7. The method according to claim 6, wherein the third predetermined pressure is a maximum compressive pressure to be applied to the patient's abdominal internal organs. 8. The method according to claim 7, wherein the maximum compressive pressure does not exceed about 30 mm Hg. 9. The method according to claim 7, wherein the maximum compressive pressure does not exceed about 20 mm Hg. 10. The method according to claim 7, wherein the maximum compressive pressure does not exceed 15 mm Hg. 11. The method according to claim 3, further comprising gradually reducing the compressive pressure for a predetermined time interval after completion of the hemodialysis procedure. 12. The method according to claim 2, wherein the compressive pressure is applied to the patient's internal organs by inflating a bladder elastically constrained about the patient's abdomen. 13. The method according to claim 12, wherein the compressive pressure is adjusted by inflating the bladder with a manually operated pump. 14. The method according to claim 12, wherein the compressive pressure is adjusted by deflating the bladder. 15. The method according to claim 12, wherein the compressive pressure is automatically adjusted by a pump controlled by a controller. 16. The method according to... | Global Monitors, Inc. | A61B017/00 A61H007/00 A61H019/00
US08340752 | B2 | 2012-12-25 | Method, apparatus and computer program product for assessment of attentional impairments | 2008-06-16 | A method, apparatus, and computer useable medium that provides, among other things, a standardized test protocol for screening and evaluation of attentional impairment using EEG data. Further, the method, apparatus, and computer program product enhances existing psychological, behavioral, and physiological EEG data acquisition systems by introducing a sequential stochastic model procedure, and an intelligent data interpretation component capable of assessing EEG inconsistencies associated attentional impairments. Potential users of this product will be any person or organization that diagnoses or treats persons with attentional or cognitive impairments. The method can be used for initial screening and diagnosis of disorders associated with impaired attention, such as ADHD, as well as for treatment and evaluation of the effects of treatments, such as medication or additional therapies. | 1. A method for assessing individuals for disorders associated with attentional impairments of the individuals, said method comprising: a) placing at least one electrode at a respective cranial site on an individual;b) obtaining digitized EEG data at epochs of alpha frequency, said EEG data collected from at least one sequence of a first cognitive task period, a rest period, and a second cognitive task period, wherein: the individual performs predetermined tasks during said first and second cognitive task periods, and the individual rests during said rest period;c) processing said EEG data to determine electrophysical power (pW) for a sequence of alpha powers (α1, α2, . . . αk) obtained from at least one said first cognitive task period, said reset period, and said second cognitive task period;d) calculating an Alpha Blockade Index (ABI) for said determined alpha powers (α1, α2, . . . αk); and e) comparing said ABI to a control group database to provide the assessment of individual. 2. The method of claim 1, wherein calculating said ABI in step (d) is calculated using the following formula:A⁢⁢B⁢⁢I=100k-1·∑i=2k⁢αi-αi-1max⁡(αi-1,αi). 3. The method of claim 1, wherein: said first cognitive task period has a duration within a range of about 1 minute to about 2 minutes; said rest period has a duration of about 1 minute; and said second cognitive task period has a duration within a range of about 1 minute to about 2 minutes. 4. The method of claim 1, wherein the individual during said first and second cognitive task periods participate in an activity selected from the group consisting of: reading, performing math, viewing video, tracking on a computer screen, and listening. 5. The method of claim 1, wherein said Alpha frequency ranges from about 8 to about 14 Hz. 6. The method of claim 1, wherein number of electrodes range from 1 to 15. 7. The method of claim 1, wherein the disorders include at least one of mild cognitive impairment (MCI) in individuals with pre-dementia, dementia, dementia with Lewy bodies, Alzheimer's Disease, traumatic brain injury, Attention Deficit/Hyperactivity Disorder (ADHD), and cognitive/attentional declines associated with chronic diseases such as diabetes, cardiovascular disease, and HIV infection. 8. A method for assessing individuals for disorders associated with attentional impairments of the individuals, said method comprising: a) assigning an individual a probability of attentional impairment for demographic assessment;b) assigning an individual a probability of attentional impairment for psychometric assessment;c) assigning an individual a probability of attentional impairment for Consistency Index;d) assigning an individual a probability of attentional impairment for Alpha Blockade Index (ABI);e) calculating conditional probabilities of assigned attentional impairment for at least one of steps (a) through (d), whereby said calculated conditional probability account for an assigned probability of an alternati... | University of Virginia Patent Foundation | A61B005/04
US07953609 | B2 | 2011-05-31 | Disease and case management system | 2007-12-10 | Disclosed herein is a computer implemented method and system that addresses the need for an online disease based and case based management of medical care. An online disease and case management system is provided. The information of the patients is retrieved from multiple information sources. The patient information is used to identify one of a disease condition in a patient population and a patient with a disease condition. Further, the patients are enrolled. The enrolled patients are educated about the disease condition for self monitoring of the disease condition. The status of the self monitored disease condition is recorded in a disease log. Visits to a provider are scheduled for medical treatment of the enrolled patients. The enrolled patients are monitored for medical progress based on the medical treatment provided. Further, the disease and case management of medical care are evaluated and reported based on clinical and financial outcomes. | 1. A computer implemented method of disease based management of medical care provided to a patient population, comprising the steps of: providing an online disease and case management system for the management of medical care of said disease;providing a plurality of online information sources accessible by the online case management system, wherein said online information sources comprise information entered by a patient and an existing provider for medical treatment, wherein said online information sources include member information, provider information, medical claims, pharmacy claims, referrals and authorizations information, information from labs and images, and patient surveys;retrieving patient information of said patient population from said plurality of online information sources by said online disease and case management system;identifying a disease condition of the patient population from said retrieved patient information;enrolling patients of the patient population with said disease condition for the disease based management of medical care;assigning a disease manager to each of said enrolled patients using said online disease and case management system, wherein said disease manager manages said enrolled patient and provides personalized support for said enrolled patient;educating said enrolled patients about the disease condition for self monitoring of the disease condition;recording status of said self monitored disease condition in a disease log of personal health record on the online disease and case management system by the enrolled patients;scheduling visit to a provider for medical treatment of the enrolled patients by a scheduling engine of the online disease and case management system, wherein said scheduling engine schedules said visit based on said recorded status;synchronizing schedules of the enrolled patients with schedules of one or more of said disease manager and said provider for medical treatment;generating a plurality of reports of the disease based management of medical care provided to the patient population, wherein said generated reports comprise utilization metrics of the disease based management of medical care, further wherein said utilization metrics are used for rewarding said provider, said disease manager, and the enrolled patients; andmonitoring medical progress of the enrolled patients based on said medical treatment;whereby the disease based management of medical care using the online disease and case management system improves quality of the medical care and reduces medical care costs. 2. The computer implemented method of claim 1, wherein the enrolled patients are managed by a disease manager, wherein said disease manager educates the enrolled patients about the disease condition. 3. The computer implemented method of claim 1, wherein said plurality of online information sources includes one or more of claim data, health risk questionnaires, and utilization analytics data. 4. The computer implem... | - | G06Q010/00 G06Q050/00 G06Q099/00 A61B005/00 G06F019/00
US08116859 | B2 | 2012-02-14 | Electrocardiologic device for the assisted diagnosis of brugada syndrome or early repolarization syndrome | 2008-10-21 | Electrocardiologic device for assisted diagnosis, preferably for the diagnosis of Brugada syndrome or Early Repolarization syndrome. This device allows characterizing the ventricular repolarization wave of an ECG signal collected from a patient. Extracting out of the ECG signal, for each heart beat, an ST segment is constituted of a succession of samples of the ventricular repolarization wave, taken within a time window ([QON+80 ms, QON+140 ms]) of a predetermined duration spreading from a moment of window onset defined by a time offset applied to a predetermined temporal origin given by the moment (QON) of appearance of the QRS complex, whose time position is determined on the ECG signal for each heart beat. Quantizing computes an elevation index compared to a predetermined reference level (BL), and analyzing over a succession of heart beats the persistence and/or variation of this elevation index. | 1. A device for an assisted electrocardiologic diagnosis comprising means for characterizing the ventricular repolarization wave of an ECG signal collected from a patient, said ECG signal having been preliminarily sampled and digitized, said device comprising: means for determining the time position of a moment of appearance of the QRS complex on said ECG signal for each heart beat;extracting means for isolating out of the ECG signal, for each heart beat, an ST segment comprising a succession of samples of the ventricular repolarization wave, taken within a time window of a predetermined width, said width having a moment of window onset, said moment of window onset having a time offset from a predetermined temporal origin; wherein said predetermined temporal origin comprises said determined moment of appearance of the QRS complex;quantizing means for computing an elevation index of said ST segment compared to a predetermined reference level; andmeans for analyzing over a succession of heart beats, selected from the group consisting of the persistence the elevation index and the variation of the elevation index. 2. The device of claim 1, wherein said time offset from the predetermined temporal origin ranges from between 60 and 100 ms. 3. The device of claim 1, wherein said predetermined width of the time window ranges from between 50 and 80 ms. 4. The device of claim 1, wherein said quantizing means further comprises means for creating a matrix providing, for a series of samples (S,) taken within said time window, the amplitude (V,) of corresponding samples of the ECG signal. 5. The device of claim 4, wherein said series of samples is a subset of the samples of said succession of samples of the ventricular repolarization wave. 6. The device of claim 4, wherein said device comprises means for concurrently analyzing a plurality of ECG signals coming from different derivations, and means for applying to the matrix a mathematical transform selected from among the group consisting of: a principal component analysis, a KarhunenLoeve transform, and a derivative calculation. 7. The device of claim 1, wherein said quantizing means further comprises integrating means for computing the surface area defined by the ECG signal over the width of said time window, for determining the elevation index. 8. The device of claim 1, wherein said analyzing means comprises means for evaluating an average level of the elevation index based upon at least one of: during a given duration and over a given number of heart beats, and for analyzing the long term variations of the elevation index around this average level. 9. The device of claim 8, wherein the analyzing means comprises classifying means for distributing into a plurality of classes the successive values of said elevation index collected based upon at least a given duration and a given number of successive heart beats, said distribution into classes being operated as a function of a parameter measured by the... | ELA Medical S.A.S. | A61B005/07
US08290559 | B2 | 2012-10-16 | Systems and methods for processing sensor data | 2008-10-24 | Systems and methods for processing sensor data are provided. In some embodiments, systems and methods are provided for calibration of a continuous analyte sensor. In some embodiments, systems and methods are provided for classification of a level of noise on a sensor signal. In some embodiments, systems and methods are provided for determining a rate of change for analyte concentration based on a continuous sensor signal. In some embodiments, systems and methods for alerting or alarming a patient based on prediction of glucose concentration are provided. | 1. A method for determining a rate of change of a continuous glucose sensor signal, comprising: receiving sensor data from a continuous analyte sensor, the sensor data comprising one or more sensor data points;determining, using a processor module, a level of noise in the sensor data; andcalculating, using the processor module, a rate of change for a window of time of sensor data, wherein the window of time of sensor data comprises two or more sensor data points and wherein the processor module adaptively adjusts the length of the window of sensor data based at least in part on the determined level of noise in the sensor data. 2. A system for determining a rate of change of a continuous glucose sensor signal, comprising: a continuous glucose sensor configured to generate sensor data associated with a glucose concentration in a host; anda computer system configured to determine a level of noise in the sensor data and calculate a rate of change for a window of sensor data, the sensor data comprising two or more sensor data points, wherein the computer system is configured to adaptively adjust the length of the window of sensor data based at least in part on the determined level of noise in the sensor data. 3. A method for determining a rate of change of a continuous glucose sensor signal, comprising: receiving sensor data from a continuous analyte sensor;determining a level of noise in the sensor data; andcalculating, using a processor module, a rate of change for a window of the sensor data, wherein the window of sensor data comprises two or more sensor data points, wherein the step of calculating a rate of change comprises at least two rate of change calculations, and wherein the step of calculating a rate of change further comprises adaptively selecting a filter to apply to the at least two rate of change calculations based at least in part on the level of noise determined. 4. A system for determining a rate of change of a continuous glucose sensor signal, comprising: a continuous glucose sensor configured to generate sensor data associated with a glucose concentration in a host; anda computer system configured to determine a level of noise in the sensor data and calculate a rate of change for a window of the sensor data, wherein the window of sensor data comprises two or more sensor data points, wherein the rate of change calculation comprises calculating at least two rate of change calculations, and wherein the rate of change calculation further comprises adaptively selecting a filter to apply to the rate of change calculation based at least in part on the level of noise determined. | DexCom, Inc. | A61B005/05
US08485982 | B2 | 2013-07-16 | Apparatus and method for breathing pattern determination using a non-contact microphone | 2007-12-17 | A method is provided for analyzing respiration of a subject (20). Using a non-contact microphone (22), a raw signal indicative of airflow sounds of the respiration is generated. The raw signal is analyzed to determine a first set of one or more parameters of the respiration. An algorithm is applied to the first set of parameters to derive a second set of one or more estimated parameters of the respiration that are not generally directly measurable in the raw signal. Other embodiments are also described. | 1. A method for modifying naturally-occurring multi-phase biorhythmic activity of a subject, the method comprising: detecting, using a sensor, a signal indicative of the multi-phase biorhythmic activity;analyzing, using a control unit, the signal to determine one or more parameters of a filter;filtering, using the control unit, background noise from the signal using the filter having the parameters;at least in part responsively to the filtered signal, determining, using the control unit, a stimulus input which is operative to change at least one aspect of the biorhythmic activity of the subject; andproviding the stimulus input to the subject, using a stimulator,wherein the multi-phase biorhythmic activity includes respiration of the subject, and wherein detecting the signal comprises detecting the signal indicative of the respiration. 2. The method according to claim 1, wherein filtering the background noise comprises frequency filtering the signal. 3. The method according to claim 1, wherein filtering the background noise comprises performing non-frequency spectral analysis on the signal in order to classify the signal according to one or more variables. 4. The method according to claim 1, wherein the background noise is indicative of secondary biorhythmic activity different from the multi-phase biorhythmic activity, and wherein filtering the background noise from the signal comprises filtering the secondary biorhythmic activity-related background noise from the signal. 5. The method according to claim 1, wherein the background noise includes a heartbeat-related component of the signal, and wherein filtering the background noise from the signal comprises filtering the heartbeat-related component from the signal. 6. The method according to claim 1, wherein filtering the background noise comprises removing non-frequency-related noise from the signal. 7. A method for modifying naturally-occurring multi-phase biorhythmic activity of a subject, the method comprising: detecting, using a sensor, a signal indicative of the multi-phase biorhythmic activity;analyzing, using a control unit, the signal to determine one or more parameters of a filter;filtering, using the control unit, background noise from the signal using the filter having the parameters;at least in part responsively to the filtered signal, determining, using the control unit, a stimulus input which is operative to change at least one aspect of the biorhythmic activity of the subject; andproviding the stimulus input to the subject, using a stimulator,wherein filtering the background noise comprises performing spectral analysis on the signal to produce a frequency spectrum. 8. The method according to claim 7, wherein performing the spectral analysis comprises frequency filtering the frequency spectrum. 9. The method according to claim 6, wherein the non-frequency-related noise includes a heartbeat-related component of the signal, and wherein removing the non-frequency-related noise c... | Intercure Ltd. | A61B005/08 A61B005/02
US08485980 | B2 | 2013-07-16 | Electrode positioning | 2008-09-26 | In a method and device for positioning a linear array of electrodes mounted on a distal end section of an elongated flexible member in a patient's respiratory airways at the level of the patient's diaphragm, a length of the elongated flexible member pre-determined to position the linear array of electrodes at the level of the patient's diaphragm is inserted through the patient's respiratory airways. Signals representative of an electrical activity of the patient's diaphragm (EAdi) are detected through the electrodes of the linear array, a presence or absence of ECG signal components is detected in the EAdi signals, and the position of the linear array of electrodes in the patient's respiratory airways is detected in response to the presence or absence of the ECG signal components in the EAdi signals. Also, lower esophageal sphincter activity may be detected in the EAdi signals, and the position of the linear array of electrodes in the patient's respiratory airways determined in response to the detected lower esophageal sphincter. Finally, an end-expiratory occlusion of the patient's respiratory airways may be performed to verify that the electrical activity of the diaphragm coincides with a negative deflection of the patient's respiratory airways pressure again in view of determining adequate positioning of the linear array of electrodes. | 1. A method for positioning a linear array of electrodes mounted on a distal end section of an elongated flexible member in a patient's respiratory airways at the level of the patient's diaphragm, comprising: inserting through the patient's respiratory airways a length of the elongated flexible member pre-determined to position the linear array of electrodes at the level of the patient's diaphragm;detecting through the electrodes of the linear array signals representative of an electrical activity of the patient's diaphragm (EAdi);detecting ECG signal components in the EAdi signals; anddetecting a correct positioning of the linear array of electrodes in the patient's respiratory airways in response to a presence, in the EAdi signals detected by the electrodes of the linear array, of an ECG signal pattern comprising ECG signal components of a first amplitude detected by distal electrode pairs of the linear array and ECG signal components of a second amplitude, greater than the first amplitude by at least a predetermined difference, detected by proximal electrode pairs of the linear array. 2. A method for positioning a linear array of electrodes as defined in claim 1, further comprising correcting the position of the linear array of electrodes if the detected position of the linear array of electrodes is inadequate. 3. A method for positioning a linear array of electrodes as defined in claim 1, further comprising: performing anatomical measurements; anddetermining the pre-determined length of the elongated flexible member as a function of the anatomical measurements. 4. A method for positioning a linear array of electrodes as defined in claim 3, wherein performing anatomical measurements comprises measuring a nose-to-ear-to-xiphoid distance and wherein the pre-determined length is calculated by multiplying the nose-to-ear-to-xiphoid distance by a regression coefficient. 5. A method for positioning a linear array of electrodes as defined in claim 4, comprising determining the regression coefficient as a function of an indication as to whether the elongated flexible member will be inserted through the mouth or through a nostril. 6. A method for positioning a linear array of electrodes as defined in claim 1, wherein inserting through the patient's respiratory airways a pre-determined length of the elongated flexible member comprises: monitoring a length of the elongated flexible member having been inserted through the patient's respiratory airways; andstopping insertion of the elongated flexible member through the patient's respiratory airways when the monitored length has reached the pre-determined length. 7. A method for positioning a linear array of electrodes as defined in claim 6, comprising monitoring the length of the elongated flexible member having been inserted through the patient's respiratory airways from a center of the linear array of electrodes. 8. A method for positioning a linear array of electrodes as defined in claim 6, compr... | Maquet Critical Care AB | A61B005/08 A61B005/042
US09242070 | B2 | 2016-01-26 | System and method for locating detachment zone of a detachable implant | 2008-12-19 | A system and method for quickly detaching an implant and for locating the detachment zone of a detachable implant. A sensor determines a sudden change in the local environment as the sensor passes from within a microcatheter to being exposed to the vasculature. The sensor may be a temperature sensor, ultrasonic sensor, pressure sensor or the like. If the detachable implant assembly uses a heater coil to detach the implant, the heater coil may be used as a sensor. Additionally, the implant itself may be used as a sensor if a change in electrical resistance is detectable as the implant exits the microcatheter and changes shape. | 1. A system for determining when an implant has advanced out of a microcatheter comprising: a microcatheter having a lumen and a distal end;a pusher disposed within the lumen of the microcatheter;an implant device advanceable through the lumen by the pusher; anda sensor system comprising a resistance-type heater coil located within the microcatheter and disposed proximate the implant; the sensor system calibrated to monitor a resistance of the heater coil, determine a resistance change due to blood entering the microcatheter, and signal when the implant has advanced completely out of the distal end of the microcatheter. 2. The system of claim 1, further comprising a human interface device in data-flow communication with the sensor. 3. A system for determining when an implant has advanced out of a microcatheter comprising: a microcatheter having a lumen and a distal end;a pusher movable through the lumen of the microcatheter;an implant device advanceable through said lumen by the pusher; anda sensor assembly comprising a resistance-type heater coil disposed near the distal end of the microcatheter; the sensor system configured to measure and monitor for a resistance change due to blood entering the microcatheter, and signal when the implant has advanced entirely out of said distal end of the microcatheter. 4. The system of claim 3, wherein the sensor assembly has been calibrated for use with the pusher. 5. A system for determining when an implant has advanced out of a catheter comprising: a catheter having a lumen and a distal end;a pusher disposed within the lumen of the catheter;said implant advanceable through the lumen by the pusher; anda sensor system comprising a resistance-type heater coil disposed proximate the implant and within the catheter; the sensor system calibrated to monitor resistance of the heater coil, determine a resistance change due to blood entering the catheter, and signal when the implant has advanced fully out of the distal end of the catheter. 6. The system of claim 5, wherein the sensor system has been calibrated for use with the pusher. | MicronVention, Inc. | A61M029/00 A61B005/00 A61M025/00 A61B017/12 A61F002/95 A61M025/01 A61F002/966 A61F002/30 A61M025/06
US20090143656 | A1 | 2009-06-04 | SYSTEM FOR DETERMINATION OF BRAIN COMPLIANCE AND ASSOCIATED METHODS | 2006-08-15 | Systems and methods for measuring intracranial pressure and brain compliance are provided. In one aspect, for example, a method for noninvasive measurement of brain compliance in a subject may include calculating a phase shift between an intracranial pulsatile perfusion flow measured from the subject and an extracranial pulsatile perfusion flow measured from the subject, and determining brain compliance of the subject from the phase shift between the intracranial pulsatile perfusion flow and an extracranial pulsatile perfusion flow. Though various methods of calculating phase shift are contemplated, in one aspect such a calculation may include calculating an intracranial frequency waveform corresponding to the intracranial pulsatile perfusion flow, calculating an extracranial frequency waveform corresponding to the extracranial pulsatile perfusion flow, and calculating a phase difference between the intracranial frequency waveform and the extracranial frequency waveform. | 1. A method for noninvasive measurement of brain compliance in a subject, comprising: calculating a phase shift between an intracranial pulsatile perfusion flow measured from the subject and an extracranial pulsatile perfusion flow measured from the subject; anddetermining brain compliance of the subject from the phase shift between the intracranial pulsatile perfusion flow and an extracranial pulsatile perfusion flow. 2. The method of claim 1, wherein calculating a phase shift further includes: calculating an intracranial frequency waveform corresponding to the intracranial pulsatile perfusion flow;calculating an extracranial frequency waveform corresponding to the extracranial pulsatile perfusion flow; andcalculating a phase difference between the intracranial frequency waveform and the extracranial frequency waveform. 3. The method of claim 1, wherein at least one of the intracranial frequency waveform or the extracranial frequency waveform is a sinusoidal frequency waveform. 4. The method of claim 1, wherein at least one of the intracranial pulsatile perfusion flow or the extracranial pulsatile perfusion flow is measured with an oximeter. 5. The method of claim 1, wherein at least one of the intracranial pulsatile perfusion flow or the extracranial pulsatile perfusion flow is measured with an impedance sensor. 6. The method of claim 1, wherein at least one of the intracranial pulsatile perfusion flow or the extracranial pulsatile perfusion flow is measured with a voltage sensor. 7. The method of claim 1, wherein the extracranial pulsatile perfusion flow is measured from a digital artery in a finger of the subject. 8. The method of claim 1, wherein the extracranial pulsatile perfusion flow is measured from an ear of the subject. 9. The method of claim 1, wherein the extracranial pulsatile perfusion flow is measured from the subject's neck. 10. The method of claim 1, wherein the extracranial pulsatile perfusion flow is obtained from an electrocardiogram of the subject. 11. The method of claim 1, wherein the intracranial pulsatile perfusion flow is measured from a supraorbital artery of the subject. 12. The method of claim 1, wherein the intracranial pulsatile perfusion flow is measured from tympanic membrane displacement. 13. The method of claim 1, wherein the intracranial pulsatile perfusion flow is measured from retinal tissue of the subject. 14. The method of claim 1, wherein determining brain compliance further includes provoking an increase in intracranial pressure while measuring intracranial pulsatile perfusion flow and extracranial pulsatile perfusion flow. 15. The method of claim 14, wherein provoking an increase in intracranial pressure further includes: positioning the subject on a tilt table;tilting the subject to at least two predetermined positions on the tilt table;calculating a phase difference between the intracranial pulsatile perfusion flow and the extracranial pulsatile perfusion flow for at least one position ... | - | A61B005/02 A61B005/1455 A61B005/053
US20090149718 | A1 | 2009-06-11 | SYSTEM FOR MEASURING BIO-SIGNALS AND METHOD OF PROVIDING HEALTH CARE SERVICE USING THE SAME | 2008-07-09 | Disclosed herein is a bio-signal measurement system for measuring bio-signals and providing relevant health care service. The bio-signal measurement system includes a bio-signal measurement device and a portable terminal device. The bio-signal measurement device is formed in a necklace shape, and is configured to measure various bio-signals, perform signal processing on the measured bio-signals, and send the processed bio-signals through a short-range wireless communication module. The portable terminal device is configured to perform signal processing on the sent bio-signals, store the processed bio-signals, calculate relevant bio-indexes, provide a monitoring service related to the bio-signals, compare the calculated bio-indexes with previously stored bio-indexes, and selectively provide a relevant health care information service. | 1. A bio-signal measurement system for measuring bio-signals and providing relevant health care service, comprising: a bio-signal measurement device formed in a necklace shape, and configured to measure various bio-signals, perform signal processing on the measured bio-signals, and transmit the processed bio-signals through a short-range wireless communication module; anda portable terminal device configured to perform signal processing on the transmitted bio-signals, store the processed bio-signals, calculate relevant bio-indexes, provide a monitoring service related to the bio-signals, compare the calculated bio-indexes with previously stored bio-indexes, and selectively provide a relevant health care information service. 2. The bio-signal measurement system of claim 1, wherein the bio-signal measurement device includes: a plurality of sensor units for measuring and sending the various bio-signals;a plurality of analog circuit units for performing analog signal processing on the sent bio-signals;an Analog-to-Digital (AD) conversion unit for converting the analog bio-signals into digital signals;a first wireless communication unit for transmitting the converted bio-signals to the portable terminal device through the short-range wireless communication module; anda first control unit for controlling the measurement of the various bio-signals, the processing of the analog signals, the conversion into the digital signals, and the transmission of the bio-signals. 3. The bio-signal measurement system of claim 2, wherein the bio-signal measurement device further includes a power unit for supplying power to respective elements under control of the first control unit when an operational key signal is input to the first control unit. 4. The bio-signal measurement system of claim 3, wherein each of the plurality of analog circuit units has an amplifier for amplifying the bio-signals and a filter for filtering the bio-signals. 5. The bio-signal measurement system of claim 4, wherein the short-range wireless communication module is a wireless communication module based on a Body Area Network (BAN), including Bluetooth and Zigbee. 6. The bio-signal measurement system of claim 1, wherein the portable terminal device includes: a second wireless communication unit for receiving the bio-signals, transmitted from the bio-signal measurement device, via the short-range wireless communication module;a bio-signal processing unit for performing signal processing on the received bio-signals;a bio-index calculation unit for calculating bio-indexes corresponding to the signal-processed bio-signals;a second control unit for controlling the reception of the bio-signals, the signal processing of the bio-signals, the calculation of the bio-indexes, the provision of the monitoring service using the bio-signals and the bio-indexes, and the selective provision of the health care information service through comparing the bio-indexes with the previously stored bio-indexes; an... | ELECTRONICS AND TELECOMMUNICATIONS RESEARCH INSTITUTE | A61B005/00
US20090143704 | A1 | 2009-06-04 | DEVICE FOR MOVEMENT DETECTION, MOVEMENT CORRECTION AND TRAINING | 2006-07-20 | According to the present invention, a device (100) that aids in the detection of an unfavorable movement (e g, imbalance) in individuals, such as elderly patients suffering from increased proprioception, includes a body that is constructed to be placed at a targe region of the individual The device (100) includes first and second sensors (200) that are arranged within the body and further include first and second vibrating elements (210) such that when one of the sensors is bent a predetermined extent, a control signal is delivered to the respective vibrating element to cause a vibration thereof for a predetermined time period to alert the individual of the occurrence of an unfavorable movement in the target region before an in ur results. | 1. A device for detecting and correcting instability in an ankle/foot region of an individual comprising: a body constructed to be worn around the ankle/foot region of the individual;first and second sensors arranged so that when the device is worn, the first sensor is positioned at a first location of the foot, the second sensor being positioned at a different second location of the foot;a controller operatively connected to the first and second sensors;first and second vibrating elements in communication with the controller, the first vibrating element being located proximate the first sensor, the first vibrating element being actuated for a predetermined time period when the first sensor is bent a first predetermined extent, the second vibrating element being located proximate the second sensor, the second vibrating element being actuated for a predetermined time period when the second sensor is bent a second predetermined extent; anda power source for powering the device. 2. The device of claim 1, wherein the body comprises an ankle brace that is constructed to fit around the ankle and foot region of the individual and includes fastening elements to ensure the body is securely held in place around the anlde/foot region, the first location being a lateral side of the foot and the second location being a medial side of the foot. 3. The device of claim 1, wherein the first and second sensors and motors are disposed along an inner surface of the body in facing relation to the ankle/foot region and the controller is located along an outer surface of the body. 4. The device of claim 3, wherein the inner surface includes first and second channels formed in the inner surface with the first sensor lying the first channel and the second sensor lying in the second channel, with each of the first and second sensors being covered with a material that extends across and covers the first and second channels so as to space the sensor from the individual. 5. The device of claim 4, wherein the first sensor is positioned for placement near the lateral malleoli of the wearer and the second sensor is positioned for placement near the medial malleoli and the first motor is positioned for placement above the calcaneal fibular ligament underneath the lateral malleolus and the second motor is positioned for placement above the calcaneal fibular ligament underneath the medial malleolus so that the first sensor and first vibrating element alerts the individual to a first undesired movement of the foot and the second sensor and the second vibrating element alerts the individual to a different second undesired movement of the foot. 6. The device of claim 1, wherein each of the first and second sensors detects bending in only one direction. 7. The device of claim 1, wherein each of the first and second sensors comprises a piezo-resistive strip that provides and maintains a change in resistance based on the extent of bending of the strip, the strip being electrically... | - | A61B005/11 A61H001/00
US20090105794 | A1 | 2009-04-23 | MICROPROCESSOR CONTROLLED DELIVERY SYSTEM FOR CARDIAC VALVE PROSTHESIS | 2008-09-05 | An instrument for deploying a cardiac valve prosthesis, including a plurality of radially expandable portions, at an implantation site, includes a plurality of deployment elements each independently operable to obtain the radial expansion of a radially expandable portion of the valve prosthesis. The instrument includes a microprocessor configured to processes signals from one or more sensors and to optimize deployment of the valve prosthesis. | 1. A device for implanting an expandable heart valve prosthesis, the device comprising a deployment mechanism capable of deploying the prosthesis and a microprocessor communicatively linked with at least a portion of the deployment mechanism. 2. The device of claim 1 wherein the microprocessor is configured to control operation of the deployment mechanism. 3. The device of claim 1 wherein the microprocessor is a multi-core microprocessor. 4. The device of claim 1 wherein the device further comprises a sensor communicatively linked to the microprocessor. 5. The device of claim 4 wherein the sensor is selected from the group consisting of a calcium sensor, a fluorescence sensor, a blood gas sensor, an oximetry sensor, and a cardiac output sensor. 6. The device of claim 1 further comprises an imaging module. 7. The device of claim 6 wherein the imaging module is a radiation emitting chip. 8. The device of claim 6 wherein the imaging module is selected from the group consisting of an echocardiographic imaging module and optical coherence tomography module capable of providing an image through blood. 9. The device of claim 6 wherein the imaging module is a digital imaging module. 10. The device of claim 6 further comprising communication circuitry configured to transmit an image captured by the imaging module to and external device. 11. The device of claim 1 further comprising a pump communicatively linked to the microprocessor. 12. The device of claim 11 further comprising a sensor and in which the pump variably pumps volumes of blood as a function of data from the sensor. 13. The device of claim 1 further comprising an injector, and wherein the injector is configured for control by the microprocessor. 14. The device of claim 2 wherein the deployment mechanism further comprises a microactuator. 15. The device of claim 2 wherein the deployment mechanism is capable of variably opening the expandable prosthesis. 16. The device of claim 2 further comprising a native valve removal or expansion mechanism operatively coupled to the deployment mechanism. 17. A method of deploying an expandable heart valve prosthesis, the method comprising deploying the prosthesis using a microprocessor controlled delivery device. 18. The method of claim 17 wherein the delivery device includes a deployment element and the prosthesis is self expandable, and further wherein the microprocessor controls the deployment element. 19. The method of claim 17 wherein the device partially controls, or optionally fully controls, the placement of the prosthesis at a suitable implantation location. 20. The method of claim 17 further comprising having the device provide digital information permitting the manual placement of the prosthesis at a suitable location by an operator. 21. The method of claim 17 wherein the device generates a visual image. 22. The method of claim 21 wherein the visual image is selected from the group consisting of: the location of the prosthesis... | - | A61N001/00 A61B005/02 A61F002/24 A61B019/00
US20090156969 | A1 | 2009-06-18 | Method and equipment to induce osteogenesis in a bone region of a patient | 2007-03-26 | Apparatus and method to induce osteogenesis in a bone region of a patient, by which at least one beam of ultrasounds is generated, focused and directed toward a bone region of a patient, such that the beam focus is matched with a specific point of the bone region. The ultrasound beam hits the bone region with an intensity and for a duration such to cause a hematoma and/or local inflammation and/or a series of micro-fractures in the target bone region, thereby activating a mechanism of osteogenesis. | 1. A method of inducing osteogenesis in a bone region of a patient comprising: producing at least one beam of ultrasounds;focusing the at least one beam of ultrasounds;directing the at least one beam of ultrasounds to the bone region of the patient, causing the focus of the at least one beam of ultrasounds to coincide with a predetermined point of the bone region;wherein power and duration of the at least one beam of ultrasounds on the bone region are selected to cause, in an area of the bone region, a hematoma and/or a local inflammation and/or a series of micro-fractures, next to which an osteogenetic mechanism will be activated. 2. The method according to claim 1, wherein the at least one beam comprises two beams focused to converge into the predetermined point of the bone region. 3. The method according to claim 1, further comprising subjecting the bone region to a radioscopy, the result of the radioscopy being displayed by a video terminal connected to a computerized unit supplied with references, such that the computerized unit determines coordinates of every point visualized by the radioscopy, and such that a position of the focus of the at least one beam of ultrasounds is clearly identified and displayed in the video terminal over predetermined time intervals. 4. The method according to claim 1, further comprising exploring the bone region with magnetic resonance imaging, a result of the exploration being displayed by a video terminal connected to a computerized unit supplied with references, such that the computerized unit determines coordinates of every displayed point, and such that a position of the focus of the at least one beam of ultrasounds is clearly identified and visualized in the video terminal over predetermined time intervals. 5. The according to claim 1, further comprising the step of enabling an operator to modify a position of the focus of the at least one beam of ultrasounds to match the focus with the predetermined point of the bone region. 6. The method according to claim 5, wherein the operator is enabled to modify a direction of spreading of the at least one beam of ultrasounds by operating a joystick connected to a computerized unit. 7. Equipment to induce osteogenesis in a bone region of a patient, comprising: an emitter configured to generate at least one focused beam of ultrasounds and to direct the at least one focused beam of ultrasounds to the bone region, the emitter providing the focus of the at least one beam at a predetermined point of the bone region,wherein power and duration of the at least one focused beam on the bone region are selected to cause a hematoma and/or a local inflammation and/or a series of micro-fractures, next to which an osteogenetic mechanism will be activated. 8. The equipment according to claim 7, further comprising a power system configured to modify a direction of spreading of the at least one focused beam of ultrasounds. 9. The equipment according to claim 7, wherein there... | - | A61N007/00 A61B005/055
US20090118596 | A1 | 2009-05-07 | Method and Apparatus for Remotely Monitoring the Condition of a Patient | 2008-10-28 | A patient monitoring system provides enhanced functional capability relative to known systems and provides a wireless communication link between a patient monitoring device, worn by a patient, and a local hub. The patient monitoring system is adapted to monitor various patient physiological characteristics, such as blood pressure, pulse rate, blood glucose, weight, pulse oximetry and others. The data from the patient monitoring device is wirelessly transmitted to a local hub, which, in turn, is configured to automatically transfer the data to a remote server, for example, over a public or private communications network. In one embodiment of the invention, the server is configured as a web portal to selectively allow access to such patient physiological data by designated third parties, such as physicians, clinicians, relatives and the patient themselves. | 1. A patient monitoring system including: a patient monitoring device determining a plurality of physiological readings of a patient and wirelessly transmitting said plurality of patient readings to a wireless hub;a wireless hub wirelessly receiving said plurality of physiological readings; anda remote server, wherein said remote server receives said plurality of physiological readings from said wireless hub and compares said plurality of physiological readings to a predetermined alert condition based on a plurality of physiological readings,wherein an alert indication is provided to said patient when said plurality of patient readings violate said alert condition. 2. The system of claim 1 wherein said alert condition is established by said patient. 3. The system of claim 1 wherein said alert condition is established by an entity other than said patient. 4. The system of claim 3 wherein said alert condition is established by a physician. 5. The system of claim 1 wherein said alert condition is established using a web portal to said remote server. 6. The system of claim 1 further including a second predetermined alert condition, wherein at least one of said plurality of physiological readings is compared to said second predetermined alert condition. 7. The system of claim 1 wherein said predetermined alert condition is established using a trend in a plurality of previous physiological readings from said patient. 8. The system of claim 1 wherein an alert indication is also provided to an entity other than said patient. 9. The system of claim 8 wherein said entity is a physician. 10. The system of claim 1 wherein a plurality of alerts are provided to said patient. 11. The system of claim 10 wherein a first of said plurality of alerts is provided to said patient using a first communication channel and a second of said plurality of alerts is provided to said patient using a communication channel other than said first communication channel. 12. The system of claim 11 wherein one of said communication channels is a pager and another of said communication channels is e-mail. 14. A patient monitoring system including: a patient monitoring device determining a first physiological reading of a patient and a second physiological reading of a patient and wirelessly transmitting said first physiological reading and said second physiological reading to a wireless hub;a wireless hub wirelessly receiving said first physiological reading and said second physiological reading; anda remote server, wherein said remote server receives said first physiological reading and said second physiological reading from said wireless hub, wherein said remote server includes a predetermined alert condition that requires a plurality of physiological readings from a patient to determine whether said alert condition has been triggered,wherein said remote server uses both said first physiological reading and said second physiological reading to determine whether said aler... | Carematix, Inc. | A61B005/02 A61B005/00
US20090118591 | A1 | 2009-05-07 | METHOD AND APPARATUS FOR COLLECTING DATA FROM HOUSEHOLD MEDICAL DEVICES | 2007-11-02 | Disclosed is a communication protocol for collecting data from household medical devices, the protocol including the steps of: transmitting an initialization packet in order to detect a household medical device capable of communication, and receiving a reply packet including device type/id information from the device; asking the device for a number of stored data items, and receiving a reply; and asking the device for measurement data, and receiving at least one data item from the device, wherein each of the packets for the communication includes a plurality of fields including start code, size, command, device type, device id, and checksum. Accordingly, in data exchange between a Home gateway and a household medical device, a compatible protocol is employed, so that the Home gateway can receive measurement data from various types of medical devices, the protocol can be applied to various manufacturers' products, and the protocol has an extensibility of application even to newly developed medical devices in the future, which enables users to easily select medical devices. | 1. A communication method for collecting data from household medical devices, the method comprising the steps of: (a) transmitting an initialization packet in order to detect a household medical device capable of communication, and receiving a reply packet including device type/id information from the device;(b) asking the device for a number of stored data items, and receiving a reply; and(c) asking the device for measurement data, and receiving at least one data item from the device,wherein each of the packets for the communication comprises a plurality of fields including start code, size, command, device type, device id, and checksum. 2. The method as claimed in claim 1, wherein, in step (a), the initialization packet comprises type/id information on a device to detect. 3. The method as claimed in claim 1, wherein, in step (a), the initialization packet comprises command information for requesting type/id information on a device to detect. 4. The method as claimed in claim 1, wherein a total of 1 byte is divided into two parts, which are then assigned to the device type field and the device id field, respectively. 5. An apparatus for collecting data from household medical devices, the apparatus comprising: a communication means for data communication with a household medical device; anda processor for collecting measurement data while communicating with the household medical device through the communication means, by transmitting an initialization packet in order to detect a household medical device capable of communication, and receiving a reply packet including device type/id information from the device; asking the device for a number of stored data items, and receiving a reply; and asking the device for measurement data, and receiving at least one data item from the device. 6. The apparatus as claimed in claim 5, further comprising a reception-start button as a user interface. 7. The apparatus as claimed in claim 5, further comprising, as a user interface, a sequence button by which a user selects a sequence of received data. 8. The apparatus as claimed in claim 5, wherein the communication means comprises a wired communication unit or a wireless communication unit. | H3 SYSTEM CO., LTD. | A61B005/00
US20090105578 | A1 | 2009-04-23 | Interactive Medical Imaging Processing and User Interface System | 2008-09-03 | An interactive medical user interface system presents a user interactive image window, including a distribution curve of an organ section area over a heart beat cycle time and supports a desired clinical workflow. An interactive medical image processing and user interface system for use in patient organ imaging includes an image data processor. The image data processor processes data representing multiple images of an organ of a patient over the heart beat cycle of the patient to derive data representing a distribution curve of an organ section area over a heart beat cycle time. A user interface generates data representing a composite user interface display image including, a first user interactive image window presenting the distribution curve and a second image window presenting an image of the organ corresponding to a location on the distribution curve interactively selected by a user via the first user interactive image window. | 1. An interactive medical image processing and user interface system for use in patient organ imaging, comprising: an image data processor for processing data representing a plurality of images of an organ of a patient over the heart beat cycle of said patient to derive data representing a distribution curve of an organ section area over a heart beat cycle time; anda user interface for generating data representing a composite user 1interface display image including, a first user interactive image window presenting said distribution curve anda second image window presenting an image of said organ corresponding to a location on said distribution curve interactively selected by a user via said first user interactive image window. 2. A system according to claim 1, wherein said organ comprises a heart,said image data processor processes data representing a plurality of cardiac images of a patient over a plurality of heart beat cycles to derive data representing a distribution curve of a heart section area over a plurality of heart beat cycle times. 3. A system according to claim 2, wherein said heart section area comprises at least one of, (a) a Left Ventricle area and (b) a Right Ventricle area. 4. A system according to claim 1, wherein said plurality of organ images comprises at least one of, (a) X-ray 2D images, (b) MR images, (c) Ultrasound images and (d) CT scan images 5. A system according to claim 1, wherein said image data processor automatically derives data representing said distribution curve of said organ section area over said heart beat cycle time by determination of a boundary of said organ section area in different images over said heart beat cycle time and computation of an area within said boundary, said boundary being recognized based on image luminance variation in response to predetermined cardiac element recognition rules. 6. A system according to claim 1, wherein said image data processor derives data representing said distribution curve of said organ section area over said heart beat cycle time by determination of a boundary of said organ section area in different images over said heart beat cycle time and computation of an area within said boundary, said boundary being recognized based on image luminance variation in response to user command. 7. An interactive medical image processing and user interface system for use in patient organ imaging, comprising: an image data processor for processing data representing a plurality of cardiac images of a patient over a plurality of heart beat cycles of said patient to derive data representing a distribution curve of a heart section area over a plurality of heart beat cycle times; anda user interface for generating data representing a composite user interface display image including, a first user interactive image window presenting said distribution curve anda second image window presenting an image of said heart corresponding to a location on said distribution curve interactively... | Siemens Medical Solutions USA, Inc. | A61B005/05
US20090157430 | A1 | 2009-06-18 | SYNCHRONIZATION AND CONFIGURATION OF PATIENT MONITORING DEVICES | 2008-10-14 | Some embodiments provide a system for synchronizing and configuring monitoring devices. In some embodiments, a patient monitoring device settings module is configured to automatically provide configuration settings to a plurality of patient monitoring devices. A monitoring device data module is configured to receive measurement data from at least one of the patient monitoring devices. An electronic medical records system interface is configured to provide patient data at least partially derived from the received measurement data to an electronic medical records system. A patient records interface is configured to provide patient data to at least one of the patient monitoring devices. | 1. A system for synchronizing and configuring monitoring devices, the system comprising: a monitoring device settings module configured to automatically provide configuration settings to a plurality of patient monitoring devices;a monitoring device data module configured to receive measurement data from at least one of the plurality of patient monitoring devices;an electronic medical records system interface configured to provide patient data at least partially derived from the received measurement data to an electronic medical records system; anda patient records interface configured to provide patient data to at least one of the plurality of patient monitoring devices. 2. The system of claim 1, wherein the monitoring device data module is configured to receive blood glucose measurement data. 3. The system of claim 1, wherein the monitoring device settings module is configured to supply insulin dosing protocol settings to at least one of the patient monitoring devices. 4. The system of claim 1, wherein the monitoring device settings module is configured to push configuration settings to monitoring devices. 5. The system of claim 1, wherein the monitoring device settings module is configured to transmit device configuration settings in response to monitoring device requests. 6. The system of claim 1, wherein the monitoring device settings module is configured to provide to monitoring devices configuration settings selected from the group consisting of a number of analytes presented on a screen, a presentation format of data, units of measure, a downstream occlusion pressure, an insulin dosing protocol, and a combination of configuration settings. 7. The system of claim 1, wherein the patient records interface is configured to query stored patient data. 8. The system of claim 1, wherein the monitoring device data module is configured to automatically track measurement data from the plurality of patient monitoring devices. 9. The system of claim 1, wherein the monitoring device data module is configured to store received measurement data. 10. A method of synchronizing and configuring monitoring devices, the method comprising: providing configuration settings from a centralized computer to a plurality of patient monitoring devices;receiving measurement data from at least one of the plurality of patient monitoring devices;providing patient data at least partially derived from the received measurement data to an electronic medical records system; andproviding patient data to at least one of the plurality of patient monitoring devices. 11. The method of claim 10, further comprising transferring patient data from a first monitoring device to a second monitoring device when it is determined that a patient has been moved from the first monitoring device to the second monitoring device. 12. The method of claim 11, wherein transferring patient data comprises transferring at least one data type comprising at least some previous analyte measurement... | - | G06Q050/00 A61B005/00 G06Q090/00
US20090129648 | A1 | 2009-05-21 | Method of reducing imaging time in propeller-MRI by under-sampling and iterative image reconstruction | 2007-11-15 | A method for reducing PROPELLER MRI data acquisition times, by combining k-space under-sampling and iterative reconstruction using NUFFT, while maintaining similar image quality as in PROPELLER MRI with sufficient k-space sampling. Iterative image reconstruction using NUFFT minimizes image artifacts produced with conventional PROPELLER image reconstruction in under-sampled acquisitions. The data acquisition and image reconstruction parameters are selected in order to achieve image quality similar to that of sufficiently-sampled PROPELLER acquisitions for significantly shorter imaging time. An advantage of using under-sampled PROPELLER imaging is a reduction in acquisition time by as much as 50% without introducing significant artifacts, and while maintaining other benefits of PROPELLER imaging. | 1. A method of obtaining a magnetic resonance (MR) image, the method comprising: conducting a plurality of MR scans;acquiring a plurality of k-space data sets from the plurality of MR scans;transforming the plurality of k-space data sets to an image space using an iterative reconstruction process; anddisplaying the magnetic resonance image. 2. The method of claim 1, wherein the plurality of MR scans comprises PROPELLER scans. 3. The method of claim 2, wherein the plurality of MR scans comprises a plurality of PROPELLER blades and the plurality of k-space data sets comprises a plurality of k-space lines. 4. The method of claim 3, wherein the plurality of k-space data sets comprises an under-sampled sampling scheme. 5. The method of claim 4, wherein the plurality of PROPELLER blade MR scans comprises less than 12 PROPELLER blade MR scans. 6. The method of claim 5, wherein each of the less than 12 PROPELLER blade MR scans comprises 16 lines per blade and 128 samples per line. 7. The method of claim 4, wherein the plurality of PROPELLER blades includes less than the number of blades necessary for sufficient k-space sampling. 8. The method of claim 4, wherein the plurality of k-space data sets has a sampling that satisfies Δk>1/FOV, where Δk is the maximum distance between adjacent samples in k-space and FOV is the field of view in the image space. 9. The method of claim 1, wherein the iterative reconstruction process comprises utilizing non-uniform fast Fourier transform. 10. The method of claim 1, wherein the iterative reconstruction process comprises minimizing a cost function. 11. The method of claim 10, wherein the iterative reconstruction process comprises minimizing a weighted sum of the total energy over the image and the difference between the k-space representation of the image in image space and the original measured k-space data or the total energy over the image. 12. The method of claim 10, wherein transforming the plurality of k-space data sets to the image space using the iterative reconstruction process comprises: constructing an image in image space using the plurality of k-space data;calculating a plurality of estimated k-space data sets from the image;determining a difference between the plurality of k-space data sets and the estimated k-space data sets; andminimizing the cost function by iterating the constructing, calculating and determining steps. 13. Software recorded on a computer readable medium and executable on a data processor for implementing the method of claim 1. 14. A method of obtaining a magnetic resonance (MR) image, the method comprising: conducting a plurality of PROPELLER MR scans;acquiring a plurality of k-space data sets from the plurality of MR scans;transforming the plurality of k-space data sets to an image space by an iterative reconstruction process comprising non-uniform fast Fourier transform; anddisplaying the magnetic resonance image. 15. The method of claim 14, wherein the plurality of k-... | - | A61B005/055
US20090144903 | A1 | 2009-06-11 | CPR FACILITATING MATTRESS | 2007-12-06 | A mattress assembly that includes a lower portion for support of a patient's legs, an upper portion for the support of the patient's torso, and an evacuation assembly. The upper portion including an enclosure defining an interior space and a compressible material within the interior space. The evacuation assembly including a vacuum pump communicating with the interior space and operable to evacuate the interior space and compress the compressible material such that the upper portion of the mattress supporting the patient's torso is lowered with respect to the lower portion of the mattress supporting the patient's legs, and such that the upper portion of the mattress becomes stiffer to facilitate CPR on the patient. | 1. A mattress assembly comprising: a lower portion for the support of a patient's legs;an upper portion for the support of the patient's torso, the upper portion including an enclosure defining an interior space and a compressible material within the interior space; andan evacuation assembly including a vacuum pump communicating with the interior space and operable to evacuate the interior space and compress the compressible material such that the upper portion of the mattress supporting the patient's torso is lowered with respect to the lower portion of the mattress supporting the patient's legs, and such that the upper portion of the mattress becomes stiffer to facilitate CPR on the patient. 2. The mattress assembly of claim 1, wherein the compressible material includes at least one foam structure. 3. The mattress assembly of claim 2, wherein the evacuation assembly includes a plurality of tubes within the at least one foam structure, the plurality of tubes communicating with the vacuum pump such that air is evacuated from the interior space through the plurality of tubes under the influence of the vacuum pump. 4. The mattress assembly of claim 3, wherein the evacuation assembly further includes a manifold communicating between the vacuum pump and the plurality of tubes to distribute suction from the vacuum pump substantially evenly to the plurality of tubes. 5. The mattress assembly of claim 3, wherein the at least one foam structure includes open channels in which the plurality of tubes are received. 6. The mattress assembly of claim 5, wherein the open channels open downwardly. 7. The mattress assembly of claim 5, wherein the open channels open upwardly. 8. The mattress assembly of claim 7, wherein the at least one foam structure includes a first foam structure defining the upwardly-opening channels and a second foam structure extending across the open channels. 9. The mattress assembly of claim 8, wherein the second foam structure has greater compressibility than the first foam structure. 10. The mattress assembly of claim 8, wherein the second foam structure includes a memory foam. 11. The mattress assembly of claim 1, wherein the mattress includes outer surfaces defining a mattress envelope; and wherein substantially the entire evacuation assembly is contained within the mattress envelope. 12. The mattress assembly of claim 1, further comprising: a mattress frame extending around the upper and lower portions; wherein an outer surface of the mattress frame defines a mattress envelope; and wherein the mattress frame includes a cut out in which the vacuum pump is received. 13. The mattress of claim 12, wherein the mattress frame resists deflection during evacuation of the interior space to resist a patient rolling off the mattress. 14. The mattress assembly of claim 12, wherein the evacuation assembly includes a connecting conduit communicating between the vacuum pump and the interior space; wherein the mattress frame includes a... | - | A61G007/00 A61B005/02
US20090105555 | A1 | 2009-04-23 | NON-INVASIVE MONITORING OF PHYSIOLOGICAL MEASUREMENTS IN A DISTRIBUTED HEALTH CARE ENVIRONMENT | 2008-04-23 | A system for determining physiological characteristics. | 1. A system for determining one or more physiological characteristics, comprising: a communication network;a remote sensor operably coupled to the network adapted to sense and record one or more physiological characteristics; anda host computer operably coupled to the network for receiving one or more of the physiological characteristics sensed and recorded by the remote sensor;wherein at least one of the remote sensor and host computer are adapted to process the sensed and recorded physiological characteristics to determine one or more corresponding normative physiological parameters for a corresponding user of the remote sensor. 2. The system of claim 1, wherein the normative physiological parameter comprises a proxy for cardiac output for a corresponding user of the remote sensor. 3. The system of claim 1, wherein the remote sensor comprises: an ECG sensor;a bioimpedance sensor; anda plethsymography sensor. 4. The system of claim 1, wherein the remote sensor comprises: a memory for storing one or more physiological characteristics;a communication interface for communicating with the network; anda personal norm engine for processing the sensed and recorded physiological characteristics to determine one or more corresponding normative physiological parameters for a corresponding user of the remote sensor. 5. The system of claim 4, wherein the memory comprises: one or more data records representative of sensed physiological characteristics;one or more data records representative of physiological parameters calculated from the sensed physiological characteristics; andone or more normative physiological parameters for a corresponding user of the remote sensor calculated from the physiological parameters. 6. The system of claim 5, wherein the physiological parameters comprises: a systolic time interval in an ECG signal and a plethsymography signal;a peak to peak variation in an ECG signal;a QRS length in an ECG signal;a pulse wave duration in a plethsymography signal; anda bioimpedance value. 7. The system of claim 5, wherein the memory comprises: one or more data records representative of biographical information associated with the sensed physiological characteristics; andone or more data records representative of biographical information associated with physiological parameters calculated from the sensed physiological characteristics. 8. The system of claim 5, wherein the memory comprises: one or more data records representative of patient identifiers associated with the sensed physiological characteristics; andone or more data records representative of patient identifiers associated with physiological parameters calculated from the sensed physiological characteristics. 9. The system of claim 1, wherein the remote sensor comprises: a plethsymography sensor comprising:a controller;an IR transmitter operably coupled to the controller for transmitting IR signals;an IR receiver operably coupled to the controller for receiving IR signals; anda... | - | A61B005/0295 A61B005/029
US20090118600 | A1 | 2009-05-07 | METHOD AND APPARATUS FOR SKIN DOCUMENTATION AND ANALYSIS | 2007-11-02 | A system and method for documentation and analysis of dermatological aspects of a human body. The system has a predetermined arrangement of at least three image sensors selected from visible light sensors, ultraviolet (UV) light sensors, infrared (IR) sensors. Each of the image sensors has an effective normalized focal length of from about 8 to about 28 millimeters, an aperture stepped-down to at least f/4 or higher F-stop, and a shutter exposure length of no longer than about 125 milliseconds. Output from the image sensors provide a single relatively high resolution image of a skin surface of the human body obtained from a distance of at least about 0.1 meters. A data collection and processing system is integrated with the image sensors to provide storage, analysis, and output of in-situ dermatological information to a system operator. | 1. A system for documentation and analysis of dermatological aspects of a human body, the system comprising: a predetermined arrangement of at least three image sensors selected from the group consisting of visible light sensors, ultraviolet (UV) light sensors, infrared (IR) sensors, and combinations of two or more of visible light, UV and IR sensors, each of the image sensors having an effective normalized focal length of from about 8 to about 28 millimeters, an aperture stepped-down to at least f/4 or higher F-stop, and a shutter exposure length of no longer than about 125 milliseconds, wherein output from the image sensors provide a single relatively high resolution image of a skin surface of the human body obtained from a distance of at least about 0.1 meters;optionally, a geometric sensing component for providing three dimensional coordinate data corresponding to the imaged skin surface on one or more sides of the human body; anda data collection and processing system integrated with the image sensors and optional geometric sensing component to provide storage, analysis, and output of in-situ dermatological information to a system operator. 2. The system of claim 1, wherein the predetermined arrangement of image sensors comprise at least one linear array of image sensors. 3. The system of claim 1, wherein the predetermined arrangement of image sensors comprise at least one x-y array of image sensors. 4. The system of claim 1, wherein the predetermined arrangement of image sensors comprise multiple arrays of image sensors configured to capture a single relatively high resolution image of at least one side of the human body. 5. The system of claim 4, wherein the multiple arrays of image sensors are configured to provide a single relatively high resolution image of all sides of the human body. 6. The system of claim 1, wherein the predetermined arrangement of image sensors comprise an array of at least three cameras having megapixel resolution wherein the cameras are synchronized to provide the single, relatively high resolution image. 7. The system of claim 1, wherein the geometric sensing component comprises a device selected from the group consisting of a photo-metric imaging device, a laser scanning device, a structured light system, and a coordinate measuring machine (CMM) to provide a single dimensional data set for the one or more sides of the human body. 8. The system of claim 1, wherein the predetermined arrangement of image sensors are disposed within a single plane. 9. The system of claim 1, wherein the predetermined arrangement of image sensors are disposed in two or more planes. 10. The system of claim 1, wherein the predetermined arrangement of image sensors are disposed within an arcuate surface. 11. A mobile imaging unit comprising the system of claim 1. 12. A method for documenting and analyzing in-situ dermatological information, comprising: imaging a skin surface of a human body from a distance of at least about 0.... | - | A61B005/00
US07540841 | B2 | 2009-06-02 | System and method for in-situ mental health monitoring and therapy administration | 2006-12-15 | Method and systems for diagnosing and treating individuals having a mental health disease that provide health related information about one or more of the individuals wherein at least portion of the information comprises collected data on one or more of the individual's activities; analyzes the health related information according to assess the individual's mental health; and creates a treatment plan based at least in part on the individual's assessed state of mental health. | 1. A system for monitoring and treating individuals having a mental health disease comprising, one or more monitoring devices to collect individual daily activity data;a storage device for at least temporarily storing health-related information about one or more of said individuals wherein at least portion of said information comprises data on one or more of said individual's daily activities, and wherein said collected activity data comprises activity level data;a processor for analyzing said health related information to assess said individual's mental health; anda device for generating a treatment plan based at least in part on said individual's assessed mental health; andwherein one or more of the monitoring devices unobtrusively and automatically collects the activity data without active input by the individual. 2. The system of claim 1, further comprising a monitoring system for sensing one or more activities of said individual. 3. The system of claim 2, wherein said monitoring system comprises one or more actigraphy devices worn by the individual. 4. The system of claim 2, wherein the monitoring system comprises one or more of said sensors that continuously collects data over a twenty four hour period. 5. The system of claim 3, further comprising a means for transmitting data corresponding to said sensed activities to a remote location. 6. The system of claim 1, further comprising a means for transmitting at least part of said treatment plan to said individual. 7. The system of claim 6, wherein said means comprises a computer network. 8. The system of claim 1, wherein one or more of said activities is sleeping. 9. The system of claim 1, wherein said health related information comprises mental health information. 10. The system of claim 1, wherein said health related information comprises one or more physiological measurements. 11. The system of claim 1, further comprising a passive device for administering one or more medications to said individual, and a means for activating said passive device. 12. The system of claim 11, wherein said means for activating comprises a radio frequency or infrared signal. 13. The system of claim 1, wherein said activities may be selected from a group of activities consisting of: sleeping, activating or deactivating an in-home device, entering or leaving a living area of the individual, exercising, making sounds, physical movement by the individual, opening or closing a door or window, using a computer or other electronic digital devices, website usage, making financial relating transactions and selecting or using media. 14. A system for monitoring and treating individuals having a mental health disease comprising, a means for at least temporarily storing health-related information about one or more of said individuals wherein at least portion of said information comprises data on one or more of said individual's activities;a processor for analyzing said health related information to assess said... | General Electric Company | A61B005/00
US07547281 | B2 | 2009-06-16 | Algorithm sensor augmented bolus estimator for semi-closed loop infusion system | 2005-12-30 | An infusion system is for infusing a fluid into the body of a patient. The infusion system includes at least one sensor for monitoring blood glucose concentration of the patient and an infusion device for delivering fluid to the patient. The sensor produces at least one sensor signal input. The infusion device uses the at least one sensor signal input and a derivative predicted algorithm to determine future blood glucose levels. The infusion device delivers fluid to the patient when future blood glucose levels are in a patient's target range. The infusion device is capable of suspending and resuming fluid delivery based on future blood glucose levels and a patient's low shutoff threshold. The infusion device suspends fluid delivery when future blood glucose levels falls below the low shutoff threshold. The infusion device resumes fluid delivery when a future blood glucose level is above the low shutoff threshold. | 1. An infusion system for infusing a fluid into the body of a patient, the infusion system comprising: at least one sensor for monitoring blood glucose concentration of the patient, wherein the sensor produces at least one sensor signal input; andan infusion device for delivering fluid to the patient,wherein the infusion device uses the at least one sensor signal input and a derivative predicted algorithm to determine future blood glucose levels,the derivative predicted algorithm calculates a first derivative of a sensor current sample from the at least one sensor signal input at time period n, and then calculates a first derivative of a sensor glucose value from the at least one sensor signal input using the first derivative of the sensor current sample to determine future blood glucose levels,the infusion device is capable of automatically suspending and resuming fluid delivery based on future blood glucose levels and the patient's predefined low shutoff threshold, andthe infusion device recommends more fluid delivery based on a positive derivative from the derivative predicted algorithm, and the infusion device recommends less fluid delivery based on a negative derivative from the derivative predicted algorithm. 2. The system according to claim 1, wherein the infusion device delivers fluid to the patient when future blood glucose levels are in the patient's predefined target range. 3. The system according to claim 1, wherein the infusion device automatically suspends fluid delivery when a future blood glucose level falls below the predefined low shutoff threshold. 4. The system according to claim 1, wherein the infusion device automatically resumes fluid delivery when a future blood glucose level is above the predefined low shutoff threshold. 5. The system according to claim 1, wherein the predefined low shutoff threshold is always above the infusion system's lowest shutoff threshold. 6. The system according to claim 1, wherein the infused fluid is insulin. 7. The system according to claim 1, wherein the infusion system further includes an alarm to provide alerts to the patient. 8. The system according to claim 7, wherein the patient selects at least one alarm to activate, wherein the at least one alarm includes an audible alarm for providing audible alerts, a vibration alarm for providing tactile alert, and a visual alarm for providing visual alerts. 9. The system according to claim 1, wherein the derivative predicted algorithm utilizes at least one of current blood glucose concentrations, meal carbohydrate content, sensor current sample at time period n, system calibration factor, and insulin-on-board at time period n. 10. The system according to claim 1, wherein the first derivative of the sensor current sample is calculated from a slope of the sensor current sample versus time using a Savitzky-Golay finite impulse response filter. 11. An infusion system for infusing a fluid into the body of a patient, the infusion system comprisi... | Medtronic MiniMed, Inc. | A61B005/00 A61B005/05 A61M001/00 A61M031/00
US07547509 | B2 | 2009-06-16 | Cyanovirin variant-polymer conjugates | 2007-08-02 | The present invention provides variants of cyanovirin-N and water-soluble polymer conjugates thereof, and methods of preparing such conjugates. The cyanovirin-N of the invention are particularly suited for site-selective covalent attachment of one or more water soluble polymers, to provide polymer conjugates of cyanovirin-N variants exhibiting antiviral activity. | 1. A method for preparing an antiviral polypeptide-polymer conjugate, comprising: (i) providing an antiviral polypeptide having at least 70% sequence identity to native cyanovirin-N (SEQ ID NO. 1), wherein said polypeptide is modified relative to SEQ ID NO: 1 to contain 1-4 reactive sites for selective conjugation, each said reactive site being selected from: (a) a cysteine substitution or insertion of at least one position selected from the group consisting of 5, 9-21, 25, 29-40, 45-49, 52, 57, 59-72, 79-91, 96-101 of SEQ ID NO: 1, the C-terminus, and the N-terminus; and(b) a single lysine residue remaining after arginine substitution of all but one of the lysine residues in the polypeptide;or a fragment thereof, wherein the fragment includes the sequence set forth in residues 40-80 of SEQ ID NO: 1, modified to contain at least one said reactive site for selective conjugation; and(ii) covalently attaching thereto, at at least one said reactive site for selective conjugation, a water-soluble polymer,wherein said antiviral polypeptide-polymer conjugate has antiviral activity. 2. The method of claim 1, wherein said antiviral polypeptide has fewer than ten non-conservative amino acid substitutions relative to native cyanovirin-N (SEQ ID NO. 1). 3. The method of claim 1, wherein said antiviral polypeptide has a cysteine substitution or insertion at at least one position selected from the group consisting of 5, 9-21, 25, 29-40, 45-49, 52, 57, 59-72, 79-91, 96-101, the C-terminus, and the N-terminus; or an arginine substitution at at least four residues selected from the group consisting of 3, 48, 74, 84, and 99; and otherwise has the sequence set forth in SEQ ID NO: 1. 4. The method of claim 3, wherein said positions are selected from the group consisting of 11, 14, 16, 19, 20, 31, 32, 33, 38, 46, 61, 62, 67, 68, 82, and 83. 5. The method of claim 4, wherein said polypeptide has a single cysteine substitution, at position 62 or position 14. 6. The method of claim 1, comprising attaching one or two water-soluble polymers to said antiviral polypeptide. 7. The method of claim 6, comprising attaching a single water-soluble polymer at a cysteine substitution at position 14 or position 62 of said antiviral polypeptide. 8. The method of claim 1, wherein the water soluble polymer is a polyethylene glycol (PEG). 9. An antiviral polypeptide having at least 70% sequence identity to native cyanovirin-N (SEQ ID NO. 1) and having fewer than ten non-conservative amino acid substitutions relative to native cyanovirin-N (SEQ ID NO. 1), wherein said polypeptide is modified relative to SEQ ID NO: 1 to contain 1-4 reactive sites for selective conjugation, each said reactive site being selected from: (a) a cysteine substitution or insertion of at least one position selected from the group consisting of 5, 9-21, 25, 29-40, 45-49, 52, 57, 59-72, 79-91, 96-101 of SEQ ID NO: 1, the C-terminus, and the N-terminus; and(b) a single lysine residue remaining after arginine... | Nektar Therapeutics AL, Corporation National Institute of Heatlh | C12Q001/70 C12P021/06 C12P021/04 A61B005/055 A61K039/00
US07783442 | B2 | 2010-08-24 | System and methods for calibrating physiological characteristic sensors | 2007-10-31 | A method of calibrating glucose monitor data includes collecting the glucose monitor data over a period of time at predetermined intervals, obtaining reference glucose values from a reference source that temporally correspond with the glucose monitor data obtained at the predetermined intervals, calculating the calibration characteristics using the reference glucose values and corresponding glucose monitor data to regress the obtained glucose monitor data, and calibrating the obtained glucose monitor data using the calibration characteristics. In additional embodiments, calculation of the calibration characteristics includes linear regression and, in particular embodiments, least squares linear regression. Alternatively, calculation of the calibration characteristics includes non-linear regression. Data integrity may be verified and the data may be filtered. | 1. A method for calibrating a characteristic sensor using a characteristic sensor monitor, comprising: receiving a plurality of data values from the characteristic sensor;obtaining a calibration reference value from a separate characteristic measuring device;calculating a parameter of at least one of the plurality of data values;comparing the parameter to a threshold parameter value;calculating a temporally correlated data value, wherein the temporally correlated data value is calculated by: temporally correlating the calibration reference value with one of the plurality of data values using a first time delay, wherein the first time delay is used if the parameter is less than the threshold parameter value; ortemporally correlating the calibration reference value with another one of the plurality of data values using a second time delay, wherein the second time delay is used if the parameter is equal to or exceeds the threshold parameter value;calculating a calibration factor based on the calibration reference value and the temporally correlated data value;interpreting the plurality of data values using the calibration factor; andstoring the calibration factor on the characteristic sensor monitor,wherein the characteristic sensor is a glucose sensor and the plurality of data values are blood glucose concentrations,wherein the parameter is a rate of change in the blood glucose concentration, and wherein a fast rate of change in the blood glucose concentration exists when the parameter is equal to or exceeds the threshold parameter value, andwherein the receiving a plurality of data values from the characteristic sensor further comprises: sampling characteristic sensor data at a predetermined rate from the characteristic sensor over a period of time;deriving at least two intermediate data values from the sampled characteristic sensor data at a predetermined memory storage rate; andderiving at least one of the plurality of data values at a rate faster than the predetermined memory storage rate by interpolation from the at least two intermediate data values. 2. The method of claim 1, wherein the predetermined memory storage rate is once every 5 minutes, and the at least one of the plurality of data values is derived at a rate of once every 1 minute by interpolation. 3. A method for calibrating sensor data collected from a characteristic sensor using a characteristic sensor monitor, comprising: receiving a plurality of sensor data values from the characteristic sensor;obtaining a calibration reference value from a separate characteristic measuring device;calculating a current calibration factor based on the calibration reference value and a current sensor data value obtained from the plurality of sensor data values;calculating a parameter of the current sensor data value, wherein the parameter is a rate of change;comparing the parameter to a threshold parameter value;calculating a weighted current calibration factor by reducing a weight of the curre... | Medtronic MiniMed, Inc. | G06F017/40 G06F017/00
US07766794 | B2 | 2010-08-03 | Mobile exercise enhancement with virtual competition | 2007-11-02 | A glanceable interface presented by a computing device to a user while the user engages in physical exercise can provide information regarding exercise-related data within the context of the user's exercise-oriented goals. In particular, the glanceable interface can display the difference between a user's current exercise level and a target level, optionally with instructions how to reach the target level. Once the target level is reached, the glanceable display can provide raw exercise-related data to the user. In addition, virtual competition can be based on a target-achievement-score that is based on the amount of time, and the accuracy with which, a competitor maintains their exercise level within a target exercise level zone. Competitors can be automatically selected based on the closeness of their target-achievement-scores to the user's target-achievement-score, so long as at least one competitor has a higher target-achievement-score than the user so as to further motivate the user. | 1. One or more computer-readable storage media comprising stored computer-executable instructions that, when executed by a computing device, cause the computing device to perform steps comprising: receiving a user's exercise-related data from one or more sensors coupled to the user;calculating a user's target-achievement-score during a user's exercise session, the user's target-achievement-score based on cumulative time of the user's exercise session up to a current time of the user's exercise session and factors comprising: a user's heart rate during the user's exercise session as determined by reference to the user's exercise-related data,a user's target heart rate,a user's target heart rate zone defining upper and lower bounds for the user's target heart rate,a zone accuracy based on the cumulative time and a length of time during which the user's heart rate was maintained within the user's target heart rate zone during the user's exercise session up to the current time, anda heart rate accuracy with which the user's heart rate matched the user's target heart rate during the user's exercise session up to the current time, wherein the user's target-achievement-score increases for exercise within the user's target heart rate zone based on closeness of the user's heart rate to the user's target heart rate, and wherein the user's target-achievement-score penalizes exercise outside of the user's target heart rate zone;determining a user's ranking relative to one or more virtual competitors based on a comparison between the user's target-achievement-score and each competitor's target-achievement-score at an analogous point in time of each competitor's exercise session; andproviding, to the user, while the user is exercising, the user's ranking relative to the one or more virtual competitors. 2. The computer-readable storage media of claim 1 comprising further computer-executable instructions for selecting one or more virtual competitors from among potential virtual competitors based on a proximity between the virtual competitors' target-achievement-scores and a user's most recent target-achievement-score, wherein the virtual competitors' target-achievement-scores are pre-computed. 3. The computer-readable storage media of claim 2, wherein the selecting one or more virtual competitors comprises selecting at least one greater virtual competitor whose target-achievement-score is greater than the user's most recent target-achievement score. 4. The computer-readable storage media of claim 2, wherein the virtual competitors' target-achievement-scores are stored remotely from the user. 5. The computer-readable storage media of claim 1, wherein the comparison between the user's target-achievement-score and each competitor's target-achievement-score comprises interpolating each competitor's target-achievement-scores in accordance with that competitor's duration of exercise as compared to a user's anticipated duration of exercise. 6. The computer-readabl... | Microsoft Corporation | A63B071/00 G06F019/00
US07983745 | B2 | 2011-07-19 | Advanced patient management with environmental data | 2009-01-08 | Systems, devices and methods for using environmental data to manage health care are disclosed. One aspect is an advanced patient management system. In various embodiments, the system includes at least one implantable medical device (IMD) to acquire at least one IMD parameter indicative of patient wellness, means to acquire at least one environmental parameter from at least one external source, and means to correlate the at least one parameter indicative of patient wellness and the at least one environmental parameter to assist with patient health care decisions. Other aspects and embodiments are provided herein. | 1. A system for monitoring respiration in a heart failure patient, comprising: an implantable medical device (IMD), including a respiration sensor to acquire a respiration parameter for the heart failure patient; andat least one external device, including an environmental parameter input for acquiring an environmental parameter that is capable of affecting the respiration parameter,wherein the IMD and the at least one external device are configured to wirelessly communicate with each other, and are configured to cooperate to provide an indication of whether a change in the respiration parameter is attributable to a change in the environmental parameter. 2. The system of claim 1, wherein the environmental parameter includes altitude. 3. The system of claim 1, wherein the environmental parameter includes temperature. 4. The system of claim 1, wherein the environmental parameter includes air quality. 5. The system of claim 1, wherein the environmental parameter includes pollen count. 6. The system of claim 1, wherein the environmental parameter includes humidity. 7. The system of claim 1, wherein the environmental parameter includes environmental pressure. 8. The system of claim 1, further comprising a display configured to display a trend of the respiration and environmental parameters to provide the indication of whether a change in the respiration parameter is attributable to a change in the environmental parameter. 9. The system of claim 1, wherein the IMD or the at least one external device is configured to calculate a correlation between the respiration and environmental parameters to provide the indication of whether a change in the respiration parameter is attributable to a change in the environmental parameter. 10. The system of claim 1, wherein the IMD is configured to provide a therapy, and the IMD and the at least one external device are configured to cooperate to change the therapy in response to the indication of whether changes in the respiration parameter are attributable to changes in the environmental parameter. 11. The system of claim 1, wherein the IMD and the at least one external device are configured to cooperate to factor in the environmental parameter in determining a value for the respiration parameter, or in displaying the respiration parameter, or in delivering an IMD therapy. 12. A system for monitoring respiration in a heart failure patient, comprising: means to provide an indicator of heart failure status for the patient, wherein the means to provide the indicator including means to sense a respiration parameter using an implantable medical device and track respiration parameter values over the time period;means to acquire an environmental parameter over the time period; andmeans to provide an indication of whether a change in the respiration parameter values is attributable to a change in the environmental parameter. 13. The system of claim 12, wherein: the means to sense a respiration parameter includes m... | Cardiac Pacemakers, Inc. | A61N001/00
US08290563 | B2 | 2012-10-16 | Active dry sensor module for measurement of bioelectricity | 2004-06-29 | An active dry sensor module for measurement of bioelectricity is disclosed. The active dry sensor module of the present invention excludes the use of a conductive gel, thereby not supplying unpleasantness and discomfort to a reagent and preventing the interference of the signal due to a noise component. Further, the active dry sensor module of the present invention amplifies the biomedical signal to a desired level, thereby precisely and easily measuring the biomedical signal. | 1. An active dry sensor module comprising: a hollow main body having an upper surface with an insertion hole formed through the upper surface;a holder fixably inserted into the insertion hole of the hollow main body, the holder including holder screw threads and screw hollows;a cap with a hole and a lower part with cap screw threads and screw hollows, the cap inserted into the holder and interlocking with the holder by the holder screw threads and screw hollows mating with the cap screw threads and screw hollows;an active electrode inserted into the hole of the cap so that the active electrode is slidable relative to the cap, the active electrode having a contactable upper surface and a latching protrusion protruded from a lower part of the active electrode that is capable of being latched onto a lower end of the cap, wherein the active electrode having the contactable upper surface is slidable relative to the cap for directly contacting a portion of a scalp of a user that is using the active dry sensor module, wherein the active electrode has a cap shape that is capable of contacting a skin surface of a user, and wherein a height of the active electrode protruding from the cap is adjusted by rotating the cap inserted in the holder;a resilient member with a first end contacting the lower part of the active electrode, installed in the main body, and electrically connected to the main body; andan amplification circuit, installed in the main body and coupled to a second end of the resilient member, that is capable of receiving and processing a biomedical signal passed through the resilient member from the active electrode. 2. The active dry sensor module as set forth in claim 1 further comprising a headset inserted between the cap and the holder so that the main body is attached to and detached from the headset. 3. The active dry sensor module as set forth in claim 1, wherein the amplification circuit further comprises: an instrumentation amplifier for amplifying the biomedical signal with a high common mode rejection ratio and a signal pass band, wherein the instrumentation amplifier includes three amplifiers that provide a differential amplifier and two amplifiers to form a feedback loop thereby having band pass characteristics and an amplification function;a band-pass filter for filtering the output signal from the instrumentation amplifier;a notch filter for eliminating a noise component of 60 Hz contained in the output signal from the instrumentation amplifier;and an amplifier. 4. The active dry sensor module as set forth in claim 1, wherein the active electrode and the resilient member are plated with gold or silver. 5. The active dry sensor module as set forth in claim 1, wherein the active electrode has a curved upper surface capable of contacting a skin surface. 6. The active dry sensor module as set forth in claim 1, wherein the active electrode has an uneven surface capable of contacting a skin surface. 7. The active dry sensor modu... | NeuroSky, Inc. | A61B005/04
US07904132 | B2 | 2011-03-08 | Sine saturation transform | 2008-12-16 | A transform for determining a physiological measurement is disclosed. The transform determines a basis function index from a physiological signal obtained through a physiological sensor. A basis function waveform is generated based on basis function index. The basis function waveform is then used to determine an optimized basis function waveform. The optimized basis function waveform is used to calculate a physiological measurement. | 1. In a patient monitor configured to obtain signals responsive to physiological parameters of a monitored patient, a method for filtering one or more of said signals to improve a determination of a pulse rate of the monitored patient, the method comprising: receiving one or more signals indicative of light attenuated by body tissue of pulsing blood in said monitored patient, said one or more signals usable to determine physiological measurements and a pulse rate of said monitored patient;electronically determining an initial frequency estimate of said pulse rate;electronically combining at least one sinusoidal waveform responsive to said estimate of said pulse rate with said one or more of said signals to produce a predetermined signal response; andelectronically signal component processing the combined signal to determine an output measurement of said pulse rate. 2. The method of claim 1, comprising sending said output measurement to a display. 3. The method of claim 2, comprising displaying said output measurement. 4. The method of claim 1, comprising generating one or more sinusoidal waves as the at least one sinusoidal waveform. 5. The method of claim 4, comprising individually canceling the generated sinusoidal waves from the one or more signals. 6. The method of claim 1, wherein said signal component processing includes determining a frequency corresponding to the sinusoidal waveform which produces an extrema. 7. The method of claim 6, wherein the extrema comprises a minima. 8. The method of claim 1, comprising segmenting the combined signal into at least one pulse rate cycle. 9. The method of claim 1, wherein said signal component processing includes determining an oxygen saturation. 10. The method of claim 1, wherein said initial frequency estimate of said pulse rate defines a window of selected frequencies. 11. The method of claim 10, wherein said at least one sinusoidal waveform is responsive to ones of said selected frequencies. 12. A patient monitor that obtains signals responsive to physiological parameters of a monitored patient and filters one or more of said signals to improve a determination of a pulse rate of the monitored patient, the monitor comprising: an input that receives (i) one or more signals indicative of light attenuated by body tissue of pulsing blood in said monitored patient, said one or more signals usable to determine physiological measurements and a pulse rate of said monitored patient, and (ii) an initial frequency estimate of said pulse rate; anda frequency calculator that combines at least one sinusoidal waveform responsive to said estimate of said pulse rate with said signals to produce a predetermined signal response, and signal component processes the combined signal to determine an output measurement of said pulse rate. 13. The patient monitor of claim 12, wherein the frequency calculator generates one or more sinusoidal waves as the at least one sinusoidal waveform. 14. The patient monitor ... | Masimo Corporation | A61B005/1455 A61B005/024
US08118620 | B2 | 2012-02-21 | Connector assembly with reduced unshielded area | 2008-10-09 | A connector assembly according to embodiments of the present disclosure is advantageously configured to allow a sensor connector to straightforwardly and efficiently join with and detach from a patient cable connector. Further, embodiments of the connector assembly advantageously reduce un-shielded area in an electrical connection between a patient cable and a sensor connector. In addition, embodiments of the connector assembly advantageously increase the shielding of detector signals coming from the patient sensor to the monitor. | 1. A connector in a noninvasive patient monitoring system, the connector configured to communicate drive signals received from a patient cable and to communicate detector signals indicative of attenuation of light by body tissue and generated by a sensor circuit, the connector comprising: a plurality of emitter signal conduit segments;one or more detector signal conduit segments;a first connector portion comprising a housing and configured to removably attach with a second connector portion comprising a housing, the housing of the first connector portion housing the plurality of emitter signal conduit segments which are each configured to couple with a corresponding signal conduit segment that is housed by the housing of the second connector portion, the housing of the first connector portion further housing the one or more detector signal conduit segments which are each configured to couple with a corresponding signal conduit segment that is housed by the housing of the second connector portion; anda shielding mechanism at least partially disposed within the housing of the first connector portion and configured to reduce unshielded areas surrounding the one or more detector signal conduit segments, the shielding mechanism comprising one or more detector shielding members, at least a portion of each of the one or more detector signal conduit segments disposed within a corresponding one of the one or more detector shielding members, at least one of the plurality of emitter signal conduit segments disposed outside the one or more detector shielding members. 2. The connector of claim 1, wherein the second connector portion comprises a sensor connector and the first connector portion comprises a patient cable connector. 3. The connector of claim 1, wherein the shielding mechanism further comprises a shielding layer, at least a portion of each of the signal conduit segments corresponding to the plurality of emitter signal conduit segments disposed within the shielding layer. 4. The connector of claim 3, wherein at least a portion of each of the signal conduit segments corresponding to the one or more detector signal conduit segments are disposed within shielding layer. 5. The connector of claim 3, wherein the one or more detector signal segments are substantially electrically shielded through substantially the entire connector. 6. The connector of claim 1, wherein the shielding mechanism further comprises a shell and each of the plurality of emitter signal conduit segments, the one or more detector signal conduit segments, and the detector shielding members are at least partially disposed within the shell. 7. The connector of claim 6, wherein at least one of the one or more detector shielding members or the shell comprises copper. 8. The connector of claim 6, wherein the one or more detector signal segments are substantially electrically shielded through substantially the entire connector. 9. The connector of claim 1, wherein each of the one o... | MASIMO Corporation | H01R009/22
US08920328 | B2 | 2014-12-30 | Blood pressure measurement apparatus | 2008-11-26 | A blood pressure measurement apparatus includes: a detector, operable to detect a first pulse, a second pulse prior to the first pulse and a third pulse prior to the second pulse under the same pressure; a first distinguisher, operable to distinguish whether waveforms of the first and second pulses are substantially identical with each other; a second distinguisher, when the waveforms are not substantially identical with each other, operable to distinguish whether parameters of the first, second and third pulses meet a condition corresponding to arrhythmia; a determiner, operable to determine the first and second pulses to be pulse waves when the waveforms are substantially identical with each other, and operable to determine the first, second and third pulses to be pulse waves when the parameters meet the condition; and a calculator, operable to calculate a blood pressure value based on the pulse waves. | 1. A blood pressure measurement apparatus, operable to vary a pressure of a cuff wound around a portion of a living body to calculate a blood pressure value, the blood pressure measurement apparatus comprising: a pressure pulse detector, operable to continuously detect pressure pulses from a signal corresponding to the pressure of the cuff, the pressure pulses including a first pulse, a second pulse prior to the first pulse and a third pulse prior to the second pulse which are detected under the same pressure;a controller including a central processing unit configured to execute a blood pressure detecting program including the operations ofdetermining a waveform amplitude of the first pulse (A1), a waveform amplitude of the second pulse (A2), a waveform amplitude of the third pulse (A3), an interval between the first pulse and the second pulse (T12) and an interval between the second pulse and the third pulse (T23);distinguishing whether or not the waveforms amplitudes of the first pulse and the second pulse are substantially identical with each other;distinguishing, when the waveform amplitudes are not substantially identical with each other, whether or not relationships between parameters of the first pulse, the second pulse and the third pulse meet a condition related to arrhythmia;determining the first pulse and the second pulse to be pulse waves when the waveform amplitudes are substantially identical with each other, anddetermining the first pulse, the second pulse and the third pulse to be pulse waves when the parameters meet the condition, andcalculating the blood pressure value based on the pulse waves determined by the controller. 2. The blood pressure measurement apparatus according to claim 1, wherein a condition related to arrhythmia includes one or more states of (i) A1>A2, (ii) A2&lt;A3, (iii) and T12>T23, (iv) A1&lt;A2, (v) A2>A3 and (vi) T12&lt;T23. 3. The blood pressure measurement apparatus according to claim 1, wherein the operations further include claim 2: determining a magnitude of a peak value of the first pulse with respect to a criterial value (P1); a magnitude of a peak value of the second pulse with respect to the criterial value (P2); and a magnitude of a peak value of the third pulse with respect to the criterial value (P3), anddetermining whether a condition related to arrhythmia exists when one or more of (i) P1 is larger than the P2 and the P2 is smaller than the P3 and (ii) the P1 is smaller than the P2 and the P2 is larger than the P3. | Nihon Kohden Corporation | A61B005/02 A61B005/022 A61B005/024
US09011334 | B2 | 2015-04-21 | Access disconnect detection | 2007-09-27 | Techniques are disclosed for monitoring the flow of blood returning to a patient from an extracorporeal therapy machine, such as a hemodialysis machine or an apheresis machine. Blood returning from such a machine is pumped, typically by a peristaltic pump, which returns the blood in pulsed flow or pulses. This flow can be sensed by Doppler flow sensors or accelerometers as it returns to the patient. If the flow is interrupted by dislodgement of the venous access needle, or by leaking of blood from the needle, these sensors will detect significantly different flow or vibrations. A controller can then cease therapy, alert a caregiver, or sound an alarm. | 1. An accelerometer-based access disconnect detector, comprising: an accelerometer configured for mounting on a patient near an access site, the accelerometer positioned and arranged to measure a pulsatile force of blood returning to the patient;signal processing circuitry, the signal processing circuitry operably connected to the accelerometer for receiving indications from the accelerometer indicative of a pulsatile flow rate of blood; anda controller configured for receiving readings from the signal processing circuitry and for sending a signal upon a change in the readings, wherein the controller is in communication with or is part of a therapy machine for receiving blood and returning blood to the patient. 2. The access disconnect detector of claim 1, further comprising a communications circuit operably connected to the signal processing circuitry, the communications circuit having a wired or wireless connection to the controller. 3. The access disconnect detector of claim 1, further comprising a flexible pad for mounting at least the accelerometer and the signal processing circuitry on the patient. 4. The access disconnect detector of claim 1, further comprising a memory including at least one look-up table with values for the indications from the accelerometer. 5. The access disconnect detector of claim 1, further comprising an output device operably connected to the controller for alerting the patient or a caregiver. 6. The access disconnect detector of claim 1, wherein the therapy machine is a hemodialysis machine, and further comprising the hemodialysis machine. 7. A method for detecting an access disconnection, the method comprising: mounting a sensor on a patient near an access site;prior to an extracorporeal therapy, establishing a baseline sensor reading of a blood flow rate of the patient to calibrate the sensor;during the extracorporeal therapy, detecting readings indicative of a flow rate of a pulsatile flow of blood through an extracorporeal line with the sensor;comparing additional readings during the extracorporeal blood therapy with the readings indicative of the flow rate of the pulsatile flow using a controller; andsending a signal via the controller if the additional sensor readings are significantly different from the readings of the flow rate of the pulsatile flow. 8. The method of claim 7, further comprising averaging the additional readings over a period of time before the step of comparing. 9. The method of claim 7, wherein the sensor is a Doppler flow sensor. 10. The method of claim 7, further comprising filtering readings from the sensor of indications of a heart beat of the patient. 11. The method of claim 7, further comprising comparing the additional readings with the baseline reading detected by the sensor. 12. A sensor-based method for detecting blood flow rate, the method comprising: mounting a sensor that detects readings indicative of blood flow rate to a patient near an access site;detecting no-f... | Baxter International Inc. Baxter Healthcare S.A. | A61B005/00 A61B005/02 A61M037/00 A61M001/36
US08688208 | B2 | 2014-04-01 | Method and system for meshing human and computer competencies for object categorization | 2009-01-29 | The subject disclosure relates to a method and system for visual object categorization. The method and system include receiving human inputs including data corresponding to passive human-brain responses to visualization of images. Computer inputs are also received which include data corresponding to outputs from a computerized vision-based processing of the images. The human and computer inputs are processing so as to yield a categorization for the images as a function of the human and computer inputs. | 1. A method comprising: receiving at least one human input via a first receiving component, the at least one human input including data corresponding to a plurality of passive human-brain responses to visualization of a plurality of images;receiving at least one computer input via a second receiving component, the at least one computer input including data corresponding to a plurality of outputs from a computerized vision-based processing of the plurality of images, said processing of the plurality of images not involving processing passive human-brain responses to visualization of the plurality of images; andfusing the at least one human input and the at least one computer input with a processor to yield a categorization for at least one of the plurality of images as a function of the at least one human input and the at least one computer input. 2. The method of claim 1, wherein at least one of the plurality of passive human-brain responses is an electroencephalograph (EEG). 3. The method of claim 1, wherein the at least one human input providing similarities between the passive human-brain responses for each of the plurality of images, the at least one computer input providing similarities between the outputs for each of the plurality of images. 4. The method of claim 1, wherein the at least one computer input corresponds to outputs from a pyramid match kernel algorithm. 5. The method of claim 1, wherein the processing comprises processing the at least one human input and the at least one computer input according to a convex kernel algorithm. 6. The method of claim 1, wherein the processing further comprises voting on the categorization for the at least one of the plurality of images. 7. The method of claim 1, further comprising generating a predictive model for categorizing a subsequent set of images. 8. The method of claim 7, wherein the generating of the predictive model comprises generating a distributed computing algorithm for categorizing the subsequent set of images, and wherein at least one of the at least one human input or the at least one computer input includes missing data. 9. The method of claim 7, further comprising selectively sampling the subsequent set of images to improve the accuracy of the predictive model. 10. The method of claim 1, further comprising training a pure computer vision-based system with the at least one human input. 11. A system comprising: one or more processors; andmemory to maintain a plurality of components executable on the one or more processors, the plurality of components comprising: a first receiving component to receive at least one human input including data corresponding to a plurality of passive human-brain responses to visualization of a plurality of images;a second receiving component to receive at least one computer input including data corresponding to a plurality of outputs from a computerized vision-based processing of the plurality of images, said processing of the plurality of i... | Microsoft Corporation | A61B005/02
US20090143733 | A1 | 2009-06-04 | PATIENT CONTROLLED ANALGESIA DEVICE AND METHOD OF ITS USE | 2007-11-29 | A patient controlled analgesia device generally includes: a patient controlled analgesia pump and a biometric authentication system. The biometric authentication system generally includes a biometric pump controller coupled to the patient controlled analgesia pump that activates the patient controlled analgesia pump to deliver analgesia and a biometric switch adapted to receive a biometric input and operably coupled to the biometric pump controller to activate the biometric pump controller. A biometric authentication processor in the biometric pump controller activates the patient controlled analgesia pump to deliver analgesia only upon authenticating the biometric input received at the biometric switch. Optionally, the biometric pump controller also includes a dosing processor that limits delivery of analgesia according to a prescription. | 1. A patient controlled analgesia device, comprising: a patient controlled analgesia pump;a biometric pump controller coupled to the patient controlled analgesia pump that activates the patient controlled analgesia pump to deliver analgesia; anda biometric switch adapted to receive a biometric input and operably coupled to the biometric pump controller to activate the biometric pump controller,wherein the biometric pump controller includes a biometric authentication processor that activates the patient controlled analgesia pump to deliver analgesia only upon authenticating the biometric input received at the biometric switch. 2. The device according to claim 1, wherein the biometric pump controller further comprises a biometric identifier memory device. 3. The device according to claim 2, wherein the biometric authentication processor compares the biometric input received at the biometric switch to a biometric identifier stored in the biometric identifier memory device. 4. The device according to claim 1, wherein the biometric input is a fingerprint. 5. The device according to claim 1, wherein the biometric pump controller further comprises a dosing processor that limits delivery of analgesia according to a prescription. 6. The device according to claim 1, further comprising a cable, wherein the biometric switch is operably coupled to the biometric pump controller via the cable. 7. A biometric authentication system for use with a patient controlled analgesia pump, the biometric authentication system comprising: a biometric pump controller comprising: an interface connectable to a patient controlled analgesia pump; anda biometric authentication processor; anda biometric switch operably coupled to the biometric pump controller to activate the patient controlled analgesia pump,wherein the biometric authentication processor causes the biometric pump controller to output an analgesia-dispensing signal from the interface only upon authenticating a biometric input received at the biometric switch. 8. The system according to claim 7, wherein the biometric input is a fingerprint. 9. The system according to claim 7, wherein the biometric pump controller further comprises a biometric identifier memory device. 10. The system according to claim 7, wherein the biometric pump controller further comprises a dosing processor that limits delivery of analgesia according to a prescription. 11. A method of dispensing analgesia, the method comprising: connecting a biometric authentication system to a patient controlled analgesia pump, the biometric authentication system including a biometric pump controller that outputs a signal that causes the patient controlled analgesia pump to dispense analgesia;storing a biometric identifier in the biometric authentication system;receiving a biometric input in the biometric authentication system;authenticating the biometric input against the stored biometric identifier; andif the biometric input is authenticated, output... | The Redesign Company, LLC | A61M005/142 A61B005/117
US20090088618 | A1 | 2009-04-02 | System and Method for Manufacturing a Swallowable Sensor Device | 2007-10-01 | Methods and systems for manufacturing a swallowable sensor device are disclosed. Such a method includes mechanically coupling a plurality of internal components, wherein the plurality of internal components includes a printed circuit board having a plurality of projections extending radially outward. A cavity is filled with a potting material, and the mechanically coupled components are inserted into the cavity. The cavity may be pre-filled with the potting material, or may be filled after the mechanically coupled components have been inserted therein. A distal end of each projection abuts against a wall of the cavity thereby preventing the potting material from covering each distal end. The cavity is sealed with a cap causing the potting material to harden within the sealed cavity to form a housing of the swallowable sensor device, wherein the distal end of each projection is exposed to an external environment of the swallowable sensor device. | 1. A method for manufacturing a swallowable sensor device, comprising: mechanically coupling a plurality of internal components of the swallowable sensor device, wherein the plurality of internal components includes a printed circuit (PC) board having a plurality of projections extending radially outward;filling a cavity with a potting material;inserting the mechanically coupled components into the cavity, a distal end of each projection abutting against a side wall of the cavity thereby preventing the potting material from covering the distal end of each projection; andsealing the cavity with a cap, wherein the potting material hardens within the sealed cavity to form a housing of the swallowable sensor device such that the distal end of each projection is exposed to an external environment of the swallowable sensor device. 2. The method of claim 1, wherein the cavity is filled with the potting material before inserting the mechanically coupled components therein. 3. The method of claim 1, wherein the cavity is filled with the potting material after inserting the mechanically coupled components therein. 4. The method of claim 1, wherein the plurality of internal components are mechanically coupled using a post. 5. The method of claim 4, wherein a first end of the post abuts against a base of the cavity and a second end of the post abuts against the cap thereby preventing the potting material from covering the first and second ends of the post. 6. The method of claim 5, further comprising: providing a voltage between the first and second ends of the post to test operability of the swallowable sensor device. 7. The method of claim 4, wherein the post provides an electrical coupling between the plurality of PC boards. 8. The method of claim 4, wherein the post comprises a transducer configured to convert electrical energy to mechanical energy. 9. The method of claim 4, wherein the plurality of internal components are annularly-shaped and mechanically coupled by the post along a common central axis. 10. The method of claim 1, wherein at least one of the projections comprises an electrode, and the method further comprises electrically coupling a sensor to the electrode. 11. The method of claim 1, wherein at least one of the projections comprises a hollow tubing coupled to a container included inside the housing of the swallowable sensor device. 12. The method of claim 1, wherein the plurality of internal components includes a battery. 13. The method of claim 1, wherein the plurality of internal components includes a transducer that is configured to convert electrical energy to mechanical energy. 14. A system for manufacturing a swallowable sensor device, comprising: means for mechanically coupling a plurality of internal components of the swallowable sensor device, wherein the plurality of internal components includes a printed circuit (PC) board having a plurality of projections extending radially outward;means for filling a cavity with... | - | A61B005/04 B65D085/38 G08C019/16 H05K003/00
US20090105576 | A1 | 2009-04-23 | ELECTRODE CONDUCTIVE ELEMENT | 2007-10-22 | An apparatus and technique for sensing biopotential signals wherein a conductive element is formed from a non-adhesive hydrogel material and configured to provide a conductive path between an electrode and a subject's skin for transmitting EEG signals from the subject to the electrode. | 1. An apparatus comprising: a conductive element formed from a non-adhesive hydrogel material and configured to provide a conductive path between an electrode and a subject's skin for transmitting EEG signals from the subject to the electrode. 2. The apparatus of claim 1, wherein the hydrogel material is selected such that the conductive element retains a desired shape and configuration after more than one use. 3. The apparatus of claim 1, wherein the hydrogel material is selected such that the conductive element can be hydrated and re-used repeatedly. 4. The apparatus of claim 1, wherein the conductive element is configured to fit around at least a portion of the electrode. 5. The apparatus of claim 1, wherein the hydrogel material is selected such that the conductive element is flexible and conforms to the subject's skin under a compressive force and maintains structural integrity for repeated use. 6. The apparatus of claim 1, further comprising: a housing configured to house at least a portion of the conductive element, where the housing is formed from a material to resist drying of the conductive element. 7. The apparatus of claim 6, wherein the housing is configured to facilitate penetration of a hair layer on the subject's scalp. 8. An apparatus comprising: a conductive element formed from a non-adhesive hydrogel material and configured to penetrate a hair layer above a subject's scalp to provide a conductive path from the subject's skin to an electrode in contact with the conductive element. 9. The apparatus of claim 8, wherein the hydrogel material is selected such that the conductive element retains a desired shape and configuration after more than one use. 10. The apparatus of claim 8, wherein the hydrogel material is selected such that the conductive element can be hydrated and re-used repeatedly. 11. The apparatus of claim 8, wherein the conductive element is configured to fit around at least a portion of the electrode. 12. The apparatus of claim 8, wherein the hydrogel material is selected such that the conductive element is flexible and conforms to the subject's skin under a compressive force and maintains structural integrity for repeated use. 13. A conductive assembly comprising: a housing providing a first opening on a distal surface, a second opening on a proximal surface and a cavity within the housing;an electrode plate element positioned within the housing and including a contact surface exposed through the second opening of the housing; anda conductive element formed from a non-adhesive hydrogel material and positioned about a distal portion of the electrode plate element, where a distal end of the conductive element is exposed through the first opening of the housing and is configured to provide a conductive path from a subject's skin to the electrode plate element. 14. The conductive assembly of claim 13, further comprising: a sensor circuit electrically connected to the contact surface of the electrode plate ... | - | A61B005/04
US20090125117 | A1 | 2009-05-14 | LEG ALIGNMENT AND LENGTH MEASUREMENT IN HIP REPLACEMENT SURGERY | 2008-11-14 | A CAS system for measuring surgical parameters during hip replacement surgery comprises a first tracking reference in fixed relation with the pelvis to form a frame of reference. A registration tool is trackable. A sensor apparatus tracks the first tracking reference and the registration tool. A controller unit receives tracking data for the first trackable reference and the registration tool. The controller unit has a position and orientation calculator for calculating from the tracking data a position and orientation of the pelvic tracking reference to track the frame of reference, and of the registration tool to produce femoral models at a first and a second sequential operative steps. An alignment adjustor aligns the femoral models with the frame of reference. A surgical parameter calculator calculates surgical parameters as a function of the femoral models as aligned by the alignment adjustor. | 1. A method of measuring surgical parameters in computer-assisted surgery so as to guide an operator in inserting a hip joint implant into a femur, comprising: creating a frame of reference for the femur as a function of a pelvic tracking reference;digitizing a first femoral model with respect to the frame of reference;digitizing a second femoral model with respect to the frame of reference after initiation of hip joint replacement;aligning the second femoral model and the first femoral model with the frame of reference; andcalculating surgical parameters as a function of the alignment of the femoral models in the frame of reference. 2. The method according to claim 1, wherein creating the frame of reference comprises obtaining a normal of a plane supporting the patient in a given posture for the frame of reference of the femur. 3. The method according to claim 2, wherein creating the frame of reference comprises positioning the patient in lateral decubitus, and registering the normal of the plane as a medio-lateral axis of the patient. 4. The method according to claim 3, wherein creating the frame of reference comprises digitizing a mechanical axis and projecting the mechanical axis on the plane to define a longitudinal axis, with the longitudinal axis and the normal of the plane forming two axes of the frame of reference, a frontal plane of the frame of reference being defined as parallel to the two axes. 5. The method according to claim 1, wherein digitizing the first femoral model comprises digitizing an anatomical axis for the femur, the anatomical axis passing through a point on the greater trochanter and any one of a point on the patella and a midpoint of the condyles. 6. The method according to claim 1, wherein digitizing the first femoral model comprises digitizing a mechanical axis for the femur, the mechanical axis passing through a center of rotation of the femur and any one of a point on the patella and a midpoint of the condyles. 7. The method according to claim 6, wherein creating the frame of reference comprises using the mechanical axis of the first femoral model to create the frame of reference. 8. The method according to claim 5, wherein digitizing the second femoral model comprises digitizing said anatomical axis for the femur after initiation of hip joint replacement with the same points as the first femoral model. 9. The method according to claim 6, wherein digitizing the second femoral model comprises digitizing the mechanical axis for the femur after initiation of hip joint replacement with the same points as the first femoral model, with a center of rotation being as a function of at least one of a pelvic implant and a femoral implant. 10. The method according to claim 1, wherein aligning the first femoral model with the frame of reference comprises (1) rotating the first femoral model with respect to a center of rotation taken before initiation of hip joint replacement such that a mechanical axis of the first fe... | - | A61F002/32 A61B017/56 A61B005/05
US20090149776 | A1 | 2009-06-11 | OPTICAL SENSOR FOR DETECTING INFECTION AND OTHER ANOMALOUS CONDITIONS ASSOCIATED WITH CATHETER SYSTEMS | 2008-12-04 | A device and method are provided to monitor for early detection of anomalous conditions in a discharge fluid through a catheter tube. A liquid sensor is configured to detect the presence of liquid in the catheter tube. A unique photo-Darlington turbidity sensor may be configured to monitor turbidity of a discharge liquid exiting through the catheter tube. A color sensor may be configured to monitor color of the discharge liquid exiting through the catheter tube. A processing circuit may be coupled to the liquid sensor, photo-Darlington turbidity sensor, and color sensor and configured to determine whether an anomalous condition exists based on readings provided by the liquid sensor, photo-Darlington turbidity sensor, and/or color sensor. A warning device provides an alert if an anomalous condition is detected. | 1. An apparatus for detecting anomalous conditions associated with effluents of catheter systems, comprising: a refractive liquid sensor to sense the presence of the effluent in a catheter system;a color sensor adapted to sense a color of the effluent; anda clarity sensor adapted to sense a clarity of the effluent. 2. The apparatus of claim 1, wherein if the liquid sensor detects the presence of the effluent, color data collected by the color sensor and clarity data collected by the clarity sensor is considered valid, otherwise such data is ignored. 3. The apparatus of claim 1, wherein the liquid sensor includes a light source and a light sensor. 4. The apparatus of claim 1, wherein the liquid sensor detects a difference in displacement of the effluent by refraction when the effluent is present versus when it is absent. 5. The apparatus of claim 1, wherein the clarity sensor includes a sensitive light scattering detector to detect light scattered from a light source passing through the effluent at a right and oblique angle in order to determine the clarity of the effluent. 6. The apparatus of claim 5, wherein the dynamic range of the clarity sensor is between one (1) and five hundred (500) Nephelometric Turbidity Units (NTU) and a resolution sensitivity of at least five (5) NTU. 7. The apparatus of claim 6, wherein the clarity sensor includes a photo Darlington detector that is adapted to achieve a desired absolute signal measurement and a desired signal-to-noise ratio sufficient to achieve the dynamic range and resolution sensitivity. 8. The apparatus of claim 7, wherein the clarity sensor further includes a photo Darlington base drive feedback circuit to control the gain of the photo Darlington detector so as to eliminate non-linearity of gain associated with changes in ambient light and other noise sources. 9. The apparatus of claim 7, wherein the clarity sensor further includes a photo Darlington base drive feedback circuit to adjust absolute gain of the Darlington detector to provide greater overall dynamic range of the clarity sensor. 10. The apparatus of claim 7, wherein a low power laser diode is utilized as the light source. 11. The apparatus of claim 10, wherein the laser diode is positioned at a right and oblique angle to the photo Darlington detector so as to minimize light reflection noise within a test cavity and sense scattered light resulting from the presence of turbidity in the effluent. 12. The apparatus of claim 10, wherein a white light light-emitting diode is utilized to provide a transmitting light source for determining color of the catheter effluent. 13. The apparatus of claim 1, wherein the sensed color and clarity of the effluent are used to determine the occurrence of an anomalous condition. 14. The apparatus of claim 13, wherein a diffuser is utilized to provide a diffuse backlit light source for determining color of the catheter effluent. 15. The apparatus of claim 1, further comprising: a microprocesso... | - | A61B005/00
US20090105552 | A1 | 2009-04-23 | HEALTH INFORMATION COLLECTING APPARATUS, MANAGEMENT APPARATUS, HEALTH INFORMATION COLLECTING SYSTEM, AND METHOD FOR COLLECTING HEALTH INFORMATION | 2008-08-20 | The health information collecting apparatus according to the present invention includes: a clock unit configured to oscillate a clock; a counting unit configured to count the clock oscillated by the clock unit; an obtainment unit configured to obtain the health information from the measuring device; a holding unit configured to hold the health information and a first clock count associated with the health information, the first clock count being counted by the counting unit when the health information is received; and a transmission unit configured to transmit, to the management apparatus, the health information and the first clock count, wherein the transmission unit transmits, to the management apparatus, a second clock count with the health information and the first clock count, the second clock count being counted by the counting unit when the health information and the first clock count are transmitted to the management apparatus. | 1. A health information collecting apparatus which obtains health information from a measuring device and transmits the obtained health information to a management apparatus, the measuring device measuring the health information of a user of the measuring device, the management apparatus managing the transmitted health information, said health information collecting apparatus comprising: a clock unit configured to oscillate a clock;a counting unit configured to count the clock oscillated by said clock unit;an obtainment unit configured to receive the health information from the measuring device;a holding unit configured to hold the health information and a first clock count associated with the health information, the first clock count being counted by said counting unit when the health information is received; anda transmission unit configured to transmit, to the management apparatus, the health information and the first clock count associated with the health information,wherein said transmission unit is configured to transmit, to the management apparatus, a second clock count with the health information and the first clock count, the second clock count being counted by said counting unit when the health information and the first clock count are transmitted to the management apparatus. 2. The health information collecting apparatus according to claim 1, wherein said transmission unit is configured to transmit, to the management device, the health information and the first clock count, with clock cycle information indicating a time interval of a clock cycle at which said clock unit oscillates the clock. 3. The health information collecting apparatus according to claim 2, further comprising a carrier sense unit configured to detect a radio wave,wherein said transmission unit is configured to transmit the health information and the first clock count with the second clock count, when the management apparatus requests said health information collecting apparatus for the health information and when said carrier sense unit detects a radio wave from the management apparatus. 4. The health information collecting apparatus according to claim 3, wherein said obtainment unit is configured to request the measuring device to transmit, to said health information collecting apparatus, the health information measured by the measuring device, and to receive, from the measuring device, the health information. 5. The health information collecting apparatus according to claim 4, wherein said obtainment unit is configured to request the measuring device for the health information, when the measuring device detects said health information collecting apparatus and when said carrier sense unit detects the radio wave from the measuring device. 6. The health information collecting apparatus according to claim 5, wherein said holding unit is configured to hold a plurality of sets of the health information and the first clock count, and to hold an interspace of time as ... | - | A61B005/00 G06Q050/00
US20090105580 | A1 | 2009-04-23 | CHOOSING VARIABLES IN TISSUE VELOCITY IMAGING | 2006-11-29 | The invention provides methods and systems for reducing noise in myocardial tissue velocity imaging such as ultrasound Doppler imaging or MRI. By adjusting recording factors and choosing apparatus settings and/or image analysis parameters in a systematic and consistent way, the quality of e.g. strain or strain rate imaging can be drastically improved. The invention reduces the noise by choosing values of variables, which lead to reduced or minimal beat-to-beat (BBV) variations in the imaged quantity such as average velocity, strain, strain rate or displacement or time derivatives of these. | 1. A method for optimising variables in tissue velocity imaging, the method comprising: monitoring a beat-to-beat variation (BBV) of a tissue velocity derived value in recorded tissue velocity image series, and varying the variables towards minimising said BBV. 2. A method for choosing values of one or more analysis parameters for analysing image data in myocardial tissue velocity imaging, the method comprising: recording a series of tissue velocity images of a myocardial segment over two or more heart beats;systematically varying values of a set of one or more analysis parameters related to a tissue velocity image and, for each set of analysis parameter values, calculating a tissue velocity derived value in the segment for the series of images;for each set of analysis parameter values, estimating a beat-to-beat variation (BBV) of the calculated tissue velocity derived value in the series of images; andchoosing values for the set of analysis parameters that lead to a minimum BBV in the tissue velocity derived value. 3. The method according to claim 2, further comprising the step of applying the chosen analysis parameter value(s) to form a series of tissue velocity derived value images. 4. The method according to claim 2, wherein the tissue velocity images are ultrasound tissue Doppler images. 5. The method according to claim 2, wherein the tissue velocity images are three-dimensional tagged magnetic resonance images. 6. The method according to claim 2, wherein the one or more analysis parameters comprise one or more of the following: strain length, region of interest length, region of interest width, region of interest shape, region of interest area, time window or Gaussian/linear averaging techniques, or drift compensation. 7. A method for choosing values of one or more apparatus settings in myocardial tissue velocity imaging, the method comprising: systematically varying values of a group of one or more settings of an tissue velocity imaging apparatus, and, for each group of values, recording a series of tissue Doppler images of a myocardial segment over two or more heart beats with the apparatus;calculating a tissue velocity derived value in the segment for each series of images;for each group of values, estimating a beat-to-beat variation (BBV) of the tissue velocity derived value in the corresponding series of images; andchoosing values for the group of settings that lead to a minimum BBV in the tissue velocity derived value. 8. The method according to claim 7, further comprising the step of recording a series of tissue velocity images using the chosen setting value(s). 9. The method according to claim 7, wherein the tissue velocity imaging apparatus is an ultrasound tissue Doppler imaging apparatus. 10. The method according to claim 9, wherein the one or more settings comprise one or more of the following: phase range, velocity range, wavelength, frequency, frame rate, spatial resolution, temporal resolution, type of probe, second ... | - | A61B005/05 A61B008/00
US07521022 | B2 | 2009-04-21 | Receiving device comprising an adjustable covering element | 2003-09-29 | The invention relates to a holding device (1) with a holding container (2) for a holding vessel, in particular a blood sample collecting tube, in which the holding container (2) surrounds a holding chamber (7) with a container wall (6), and in the direction of a longitudinal axis (8) comprises a proximal and a distal end (9, 10) spaced part from one another, with a needle holder (4) for a needle arrangement (14) that can be attached thereto, with a first adjusting device (15) for the needle holder (4) and with a cover element (3) for the needle arrangement (14) mountable on the needle holder (4) in the disposal position of the needle holder (4). The cover element (3) is arranged in the position of use of the needle holder (4) adjacent thereto on the side furthest from the proximal end (9) in the holding chamber (7) and is arranged with an if necessary releasable locking device (16) between the cover element (3) and the holding container (2) in the position of use relative to the latter, whereby between the needle holder (4) and the cover element (3) a further adjusting device (17) is arranged. | 1. Holding device (1) with a holding container (2) for a holding vessel, wherein the holding container (2) surrounds a holding chamber (7) with a container wall (6), and in the direction of a longitudinal axis (8) comprises a proximal and a distal end (9, 10) spaced apart from one another, whereby the container wall (6) is delimited by an inner surface (11) facing the holding chamber (7) and an outer surface (12) facing away therefrom, with a needle holder (4) for a needle arrangement (14) which can be secured thereon, whereby the needle holder (4) in the holding chamber (7) of the holding container (2) is designed to be displaceable relative to the holding container from a position of use in the region of the proximal end (9) to a disposal position in the direction of the distal end (10), with a first adjusting device (15) for the needle holder (4) for the displacement from the position use into the disposal position, with a cover element (3) for the needle arrangement (14) securable to the needle holder (4) in the disposal position of the needle holder (4) and with a releasable locking device (16), wherein the cover element (3) is formed by a disc-shaped main body (21) aligned in a plane (20) perpendicular to the longitudinal axis (8), whereby the cover element (3) in the position of use of the needle holder (4) is arranged adjacent thereto on the side pointing away from the proximal end (9) in the holding chamber (7), and in that the releasable locking device (16) is arranged between the cover element (3) and the holding container (2), with which the cover element (3) in the position of use of the needle holder (4) is held relative to the holding container (2), and wherein between the needle holder (4) and the cover element (3) an additional adjusting device (17) is arranged formed by an elastically deformable spring element (19), whereby on releasing the locking device (16) the cover element (3) is displaced relative to the needle holder (4) in the direction of the longitudinal axis (8) by the additional adjusting device (17) in the direction of the distal end (10) of the holding container (2). 2. Holding device according to claim 1, wherein the first adjusting device (15) is in the form of a compression spring. 3. Holding device according to claim 1, wherein the additional adjusting device (17) is designed to expand conically from the needle holder (4) up to the cover element (3). 4. Holding device according to claim 1, wherein the first and the additional adjusting device (15, 17) are in the form of a one-piece component. 5. Holding device according to claim 1, wherein the disc-shaped main body (21) of the cover element (3) has an external diameter (30) in the plane (20) perpendicular to the longitudinal axis (8), which corresponds approximately to an inner diameter (31) of the holding chamber (7) in the same plane (20). 6. Holding device according to claim 1, wherein the cover element (3) in the region of the longitudinal axis (8) has... | Greiner Bio-One GmbH | A61B005/00
US07527596 | B2 | 2009-05-05 | Adjustable cuff for measuring blood pressure | 2006-01-16 | A cuff (1) for measuring arterial pressure including a tubular sleeve (2) with an integrated inflatable chamber (11), which is adapted to be wrapped around the arm of a patient; the cuff includes fastening means (10) adapted to fasten the cuff (1) around the arm of the patient and to detect the circumference of the arm, in order to use the circumference datum as a connection factor for measuring the arterial pressure detected by means of the cuff (1). | 1. A cuff for measuring arterial pressure, comprising a tubular sleeve with an integrated inflatable chamber, which is adapted to be wrapped around an arm of a patient, the cuff comprising fastening means adapted to fasten the tubular sleeve around the arm of the patent and to detect the circumference of said arm, the fastening means comprising a gearmotor adapted to drive a winding roller, which winds the sleeve around it, characterized in that the winding roller is provided with a series of notches which can be detected by sensor means oriented radially with respect to the notches, in order to give an indication of the degree of winding of the sleeve around the arm of the patient to detect the circumference. 2. The cuff according to claim 1, characterized in that said sensor means comprise a photocell. 3. The cuff according to claim 1, characterized in that the cuff comprises means for measuring arterial pressure and compensating the pressure measurements according to the datum of the winding of the sleeve on the winding roller, acquired by the sensor means. 4. The cuff according to claim 1, characterized in that the notches are arranged at an end portion of the winding roller. 5. The cuff according to claim 1, characterized in that the notches are arranged on a reflective band. | - | A61B005/00
US07530956 | B2 | 2009-05-12 | Daytime/nighttime respiration rate monitoring | 2007-06-15 | A device and method can monitor or trend a patient's respiration rate measurements according to the time of day. The device, which may be implantable or external, collects and classifies respiration rate measurements over time. The trended information about particular classes of respiration rate measurements is then communicated to a remote external device, which in turn provides an indication of heart failure decompensation. Examples of classes of respiration rate measurements include a daily maximum respiration rate value, a daily minimum respiration rate value, a daily maximum respiration rate variability value, a daily minimum respiration rate variability value, and a daily central respiration rate value. These respiration rate measurements can be further classified into daytime or nighttime respiration rate measurements. | 1. An apparatus comprising: means for detecting a respiration signal from a subject;means for determining respiration rate or interval measurements from the respiration signal;means for classifying the respiration rate or interval measurements into at least one class of respiration rate or interval measurements and for associating a specified time of day with the at least one class;means for trending at least one of: (1) time of occurrence information about the classified respiration rate or interval measurements of a particular class of respiration rate or interval measurements, or (2) respiration rate or interval measurement information repeatedly, over a period of multiple days, during a specified one of a daytime subperiod or a nighttime subperiod, wherein the specified one of the daytime subperiod or the nighttime subperiod corresponds to the same specified time of day during each of the multiple days; andmeans for providing a heart failure decompensation indication using the trended information. 2. The apparatus of claim 1, wherein the means for classifying the respiration rate or interval measurements into at least one class of respiration rate or interval measurements includes the following classes: a daily maximum respiration rate value, a daily minimum respiration rate value, a daily maximum respiration rate variability value, a daily minimum respiration rate variability value, and a daily central respiration rate value. 3. The apparatus of claim 1, wherein the means for classifying the respiration rate or interval measurements into at least one class of respiration rate or interval measurements includes means for classifying the respiration rate or interval measurements as a specified one of daytime or nighttime respiration rate or interval measurements. 4. The apparatus of claim 3, comprising: means for collecting the specified one of the daytime or nighttime respiration rate or interval measurements;means for performing a statistical analysis on the collected respiration rate or interval measurements; andmeans for providing the heart failure decompensation indication using a result of the statistical analysis. 5. The apparatus of claim 4, comprising means for providing the heart failure decompensation indication by detecting a change over time in a measure of centrality of the collected respiration rate or interval measurements. 6. The apparatus of claim 4, comprising means for providing the heart failure decompensation indication by detecting a change over time in a measure of spread or variance of the collected respiration rate or interval measurements. 7. The method of claim 1, wherein the means for trending information about the classified respiration rate or interval measurements comprises trending information about a time associated with the particular class of respiration rate or interval measurements. 8. An apparatus comprising: a respiration sensor, configured to detect a respiration signal from a subject;a respiratio... | Cardiac Pacemakers, Inc. | A61B005/00
US07959568 | B2 | 2011-06-14 | Advanced patient management for identifying, displaying and assisting with correlating health-related data | 2008-12-22 | Systems, devices and methods for identifying, displaying and assisting in correlating health-related data. One aspect is a programmable device having machine executable instructions for performing a method for use in correlating data to manage a patient's health. In various embodiments, data related to the patient's health is acquired. The acquired data includes one or more trended health-related parameters, and at least one of one or more predetermined health-related events and one or more health-related alerts. Correlations are identified. The one or more trended health-related parameters and the at least one of the one or more predetermined health-related events and the one or more health-related alerts establish a causal relationship between the acquired data and the patient's health. | 1. A device for monitoring a patient's health condition, comprising: at least one data input to receive data, including one or more trended parameters, and at least one of one or more predetermined events and one or more alerts; anda correlation module to: communicate with the at least one data input;correlate the one or more trended parameters, the one or more predetermined events, and the one or more alerts; andestablish a correlative relationship; wherein the correlation module automatically triggers an implantable medical device (IMD) therapy change based on the correlative relationship. 2. The device of claim 1, wherein the correlation module to establish a correlative relationship includes a correlation module to establish a causal relationship. 3. The device of claim 2, wherein the correlation module to establish a causal relationship includes a correlation module to establish a causal relationship between data and the patient's health. 4. The device of claim 3, wherein the correlation module displays the data in a manner suitable to visibly identify the causal relationship with respect to the patient's health. 5. The device of claim 4, wherein the correlation module displays an indicator along with the data in a manner suitable to visibly identify the causal relationship with respect to the patient's health. 6. The device of claim 5, wherein the correlation module to trigger an implantable medical device (IMD) therapy change based on the causal relationship with respect to the patient's health. 7. The device of claim 3, wherein one or more correlation algorithms are used by the correlation module to automatically identify the causal relationship with respect to the patient's health. 8. The device of claim 3, wherein the correlation module triggers an action based on the causal relationship with respect to the patient's health. 9. The device of claim 1, wherein the at least one data input includes a first data input to receive one or more trended parameters, a second data input to receive one or more predetermined events, and a third data input to receive one or more alerts. 10. The device of claim 1, wherein the device includes a wellness monitoring device (WMD). 11. The device of claim 1, wherein the device includes an implantable medical device (IMD). 12. A system for correlating data for use in managing a patient's health, comprising: acquisition means for acquiring health-related data, including means for acquiring one or more trended parameters, and at least one of one or more predetermined events and one or more physician alerts; andcorrelation means for correlating the one or more trended parameters, the one or more predetermined events and the one or more physician alerts to establish a correlative relationship; wherein the correlation means automatically triggers an implantable medical device (IMD) therapy change based on the correlative relationship. 13. The system of claim 12, wherein the correlation means includes ... | Cardiac Pacemakers, Inc. | A61B005/00
US08275434 | B2 | 2012-09-25 | Method for measuring blood oxygen content under low perfusion | 2008-12-30 | A method for measuring blood oxygen content under low perfusion, which is used in a device for measuring blood oxygen content, includes the steps of: initializing the device that is applied with power; collecting and processing data with a driving circuit of light emitting device, a bias circuit, a gain circuit and an A/D sampling circuit, which are controlled under a cone control module; calculating blood oxygen saturation based on the collected data with a data processing module which integrates the collected data in a period of time with an area integration method; and outputting from a communication functional module results of the blood oxygen saturation or pulse rate calculated with the data processing module. The method further includes a decision step of deciding the two results acquired from the data processing module with the waveform method and the integration method respectively based on the intensity of the measured signal and generating the final measured result, performed by a decision unit included in the device. By adopting the above method, the disturbance to effective signal by noise can be eliminated. As a result, the measuring accuracy of blood oxygen content under low perfusion can be improved without increasing the production cost for the measuring device. | 1. A method for measuring blood oxygen content under low perfusion, the method comprising: receiving signals from a light-receiving device representing intensities of two different wavelengths of light attenuated by body tissue;converting the signals, using an analog-to-digital converting circuit, into digital data;collecting, in a memory of a patient monitoring device, the data representative of the intensities of light over a period of time that includes more than one cycle, wherein the collected data is cyclical to indicate blood pulsing through the body tissue;integrating, by a microprocessor, the collected data in the memory over the period of time that includes more than one cycle using an area integration method that determines an area between the collected data and a normalized value of the collected data; anddetermining, by the microprocessor, based at least in part on the integration of the collected data, a first value of blood oxygen saturation. 2. The method of claim 1, further comprising: fitting an envelope waveform to the collected data;determining a maximum value and a minimum value of the envelope waveform; andcalculating a second value of the blood oxygen saturation with a waveform method based on the maximum value and the minimum value of the envelope waveform. 3. The method of claim 2, further comprising: deciding between the first value of blood oxygen saturation based on the integration and the second value of blood oxygen saturation based on the envelope waveform; andoutputting, from the patient monitoring device, a final measured result of the blood oxygen saturation based on the decision. 4. The method of claim 3, wherein a precondition for the decision is: A=a*A1+(1−a)*A2,where “A1” is the second value of the blood oxygen saturation based on the envelope waveform, “A2” is the first value of the blood oxygen saturation based on the integration, “A” is the final measured result of the blood oxygen saturation, and “a” ranges from 1 to 0. 5. The method of claim 1, wherein collecting the data comprises: passing two lights through end parts of tissues, wherein one is red light, and the other is infrared light; anddetecting the two lights after they pass through the end parts of tissues. 6. The method of claim 5, wherein integrating the collected data comprises: respectively integrating the collected data of the two lights to calculate the ratio of integration result of the red light to that of the infrared light for replacing the ratio of alternating current (AC) peak value of the intensity of the red light RedAC to the AC peak value of the intensity of the infrared light IrAC received during the period of time. 7. The method of claim 6, wherein the determination of the first value of blood oxygen saturation depends at least in part on a forgetting factor λ that ranges from 0 to 1, and the ratio of the AC peak value RedAC to IrAC of the two lights at a current time isRedACIrAC=RedAC0+λ⁢⁢RedAC1+⁢…⁢+λn⁢RedACnIrAC0+λ⁢⁢IrA... | Shenzhen Mindray Bio-Medical Electronics Co., Ltd. | A61B005/1455
US08122888 | B2 | 2012-02-28 | Arm positioner for diagnostic procedure | 2008-11-17 | An arm positioning system for a diagnostic procedure such as an MRI can include a positioning block and a retention device (such as a thumb strap). The retention device and the positioning block can be coupled together (e.g. by hook and loop fasteners) to allow them to position a patient's arm in various desired positions. The retention device and positioning block can be composed of materials that do not interfere with the diagnostic device. The retention device and positioning block also can be configured to accommodate left and right arms and variation among arm, hand, and digit sizes of patients. | 1. A system for maintaining an arm of a patient in position for a diagnostic procedure of at least one of a shoulder and upper arm, the system comprising: a positioning block comprising: an inclined upper surface, the inclined upper surface being configured to support an arm of a patient, including an elbow and hand of the patient,a first attachment surface located on a first side of the positioning block, anda second attachment surface located on a second side of the positioning block; anda restraint device couplable to the first attachment surface of the positioning block and configured to wrap about at least a portion of the patient and maintain the hand of the patient in a substantially palm-up position during a diagnostic procedure of at least one of a shoulder and upper arm of the patient, whereinthe restraint device can be repositioned to a different location of the first attachment surface to maintain the hand of the patient in a second desired position with respect to the positioning block, andthe positioning block and the restraint device are composed of materials that are suitable for use in a medical diagnostic machine. 2. The system of claim 1, wherein the positioning block comprises a foam block. 3. The system of claim 2, wherein the positioning block comprises a weighting member. 4. The system of claim 3, wherein the weighting member comprises sand. 5. The system of claim 1, wherein the positioning block comprises a removable jacket. 6. The system of claim 1, wherein the positioning block comprises a swabbable outer surface. 7. The system of claim 1, wherein the positioning block comprises a fastening strip. 8. The system of claim 7, wherein the fastening strip comprises one of a hook fastener and a loop fastener. 9. The system of claim 8, wherein the restraint device is configured to mate with the fastening strip and the restraint device comprises the other of the hook fastener and the loop fastener. 10. The system of claim 7, wherein the positioning block comprises a second fastening strip offset from the fastening strip. 11. The system of claim 1, wherein the restraint device comprises a strap having a loop configured to retain one or more digits of the hand of the patient. 12. The system of claim 11, wherein the restraint device comprises a strap having a thumb loop. 13. The system of claim 1, wherein the restraint device comprises a glove. 14. The system of claim 1, wherein the positioning block and the restraint device are constructed of non-ferrous materials. 15. A system for positioning the arm of a patient for a diagnostic procedure comprising: a positioning block having an inclined upper surface configured to support a hand and elbow of a patient; anda restraint device configured to receive at least a portion of a hand of the patient, the restraint device having an attachment surface positioned thereon, whereinthe positioning block comprises at least a first attachment surface located on a first side surface... |  | A61G015/00 A61F005/00
US08214057 | B2 | 2012-07-03 | Surgically implantable electrodes | 2008-10-15 | Paddle lead electrodes that are capable of performing peripheral nerve stimulation, thereby modulating, controlling and/or reducing neuropathic pain in a patient, that are also surgically implantable, and that will remain fixed in place at the site of implantation when in use are provided. More specifically, one or more embodiments of the electrodes are capable of being surgically implanted underneath a sheath of protective connective tissue that covers electrically excitable tissues and are adapted to electrically stimulate those tissues. Electrodes contemplated by some embodiments are particularly well suited for perineurial implantation. Some embodiments include methods of use associated with the electrodes. | 1. An implantable electrode for electrically stimulating tissues, comprising: (a) a paddle configured to be implanted subcutaneously comprising: (i) a forward portion located along a first end of the paddle, the forward portion including at least one electrical contact disposed within the forward portion substantially toward a ventral surface of the paddle; and(ii) a back portion connected to the forward portion and located along a second end of the paddle, wherein the back portion is deformable from the forward portion, and wherein the back portion is devoid of one or more electrical contacts;(b) at least one contact wire interconnected at a first end to the at least one electrical contact, the at least one contact wire extending through at least a portion of the forward portion of the paddle, wherein the at least one contact wire is interconnected at a second end to a lead extending from a lead connection located on a dorsal surface of the paddle between the forward portion and the back portion, wherein the lead is adapted to be interconnected to a power source; and(c) a notch that extends to a depth of approximately one-half of a thickness of the paddle located on the ventral surface of the paddle that is within and transversely oriented to a longitudinal axis of the paddle; wherein the at least one contact wire provides electrical continuity between the at least one electrical contact and the lead; andwherein the lead provides electrical continuity between the at least one contact wire and the power source. 2. An implantable electrode for electrically stimulating a tissue, the implantable electrode adapted to be interconnected to a power source using a lead, the implantable electrode comprising: (a) a paddle configured to be implanted subcutaneously comprising: (i) a forward portion located along a first end of the paddle, the forward portion including at least one electrical contact disposed within the forward portion along a ventral surface of the paddle; and(ii) a back portion connected to the forward portion, the back portion being at least one of deformable and extendable from the forward portion, wherein the back portion is devoid of one or more electrical contacts;(b) at least one contact wire interconnected to the at least one electrical contact and extending along at least a portion of the forward portion of the paddle, the at least one contact wire providing electrical continuity between the at least one electrical contact and the lead;(c) a lead connection located along a dorsal surface of the paddle, wherein the lead connection directionally transitions the at least one contact wire from an orientation substantially planar to the paddle to the lead, the lead situated in an orientation transverse to the dorsal surface of the paddle, and wherein the lead connection is located longitudinally along the dorsal surface between the forward portion and the back portion; and(d) a notch that extends to a depth of approximately one-half of ... | Giancarlo Barolat | A61N001/05
US08075502 | B2 | 2011-12-13 | Visualization of values of a physical property detected in an organism over time | 2009-01-12 | A system for visually indicating, in real time or post hoc, values of a physical property detected over a period of time along a dimension of an organism to a user on a temporal plot and a profile plot, either individually or concurrently. The detected values may be visually indicated on the temporal plot using any of a variety of techniques, including, but not limited to, a contour technique, a line trace technique or a mesh plot technique. Further, the detected values may be visually indicated on the profile plot using any of a variety of techniques, including, but not limited to a contour technique, a line trace technique or a histogram technique. To provide a finer spatial resolution, values may be interpolated for locations between the locations at which values were detected, and these values may be displayed on the temporal plot and the profile plot. | 1. A tangible computer storage medium encoded with computer executable instructions that, when executed, perform a method comprising: obtaining data representing pressure at a plurality of locations along the length of an organism;identifying a location along the length of the organism of a structural feature of the organism based at least in part on the data; andrendering in a graphical user interface a plot depicting at least a portion of the pressure data, the plot having a spatial axis and the graphical user interface comprising a display of an anatomical image of a portion of the organism and/or a marker, the anatomical image and/or marker being aligned relative to the spatial axis of the plot based on the identified location of the structural feature, the anatomical image and/or marker being rendered to indicate a relationship between the structural feature and the data. 2. The computer storage medium of claim 1, wherein the plot comprises a spatial-temporal plot. 3. The computer storage medium of claim 1, wherein obtaining data representing pressure comprises: receiving measurements from a plurality of pressure sensors positioned along the length of the organism; andinterpolating pressure values between measurements from adjacent ones of the plurality of pressure sensors, the interpolated pressure values comprising a portion of the obtained data. 4. The computer storage medium of claim 1, wherein identifying the location based at least in part on the data comprises: receiving user input through the graphical user interface to specify a position of a visual indication of the structural feature, the position being specified relative to the spatial axis and the input being received while the at least the portion of the pressure data is rendered in the graphical user interface. 5. The computer storage medium of claim 4, wherein: the marker comprises a user manipulable control;rendering the plot comprises rendering a spatio-temporal plot depicting pressure contours; andthe user input indicates a position of the user manipulable control relative to the spatial axis. 6. The computer storage medium of claim 5, wherein: the user manipulable control comprises a line perpendicular to the spatial axis positioned over the plot, the line being positioned relative to the spatial axis based on the user input. 7. The computer storage medium of claim 5, wherein: the graphical user interface comprises the display of the anatomical image of the portion of the organism;the anatomical image comprises a representation of the structural feature, the structural feature comprising a sphincter; andrendering the graphical user interface comprises displaying the anatomical image with the sphincter aligned with the visual indication of the structural feature. 8. The computer storage medium of claim 4, further comprising: rendering an annotation based on the identified location of the structural feature to indicate the identified location of the structural featur... | Pressure Profile Systems, Inc. | A61B005/103 A61B005/117 A61B005/00
US07909769 | B2 | 2011-03-22 | Carbon dioxide and activity monitoring | 2009-01-12 | An implanted heart monitor includes sensors that measure various aspects of the heart failure patient's heart. A remote heart monitoring system connects the implanted heart monitor to a care provider, such as a physician. The data provided by the implanted heart monitor permits the care provider to obtain valuable data on the heart in order to make health care decisions affecting the heart failure patient's treatment. In many cases, the measurement of core body temperature and other patient data will enable the care provider to alter the patient's treatment to address the patient's condition. The implanted heart monitor can communicate over a wireless communication link with an external monitor. The implanted heart monitor may be implemented as part of a pacing device (i.e., pace maker) or may be a separate unit devoted to monitoring functions. The external monitor communicates with a monitoring station over a communication link. The monitoring station can operate as a centralized data collection unit, collecting data from multiple external monitors and multiple implanted heart monitors. Various other aspects of a heart failure patient's heart and/or body can be monitored, such as heart rate, blood pH levels, blood CO2 levels, and any other indications of the heart failure patient's activity. Various predetermined thresholds may be set to trigger alarms and/or data reports. | 1. A heart monitoring apparatus, comprising: a CO2 level sensor configured to determine a blood CO2 level of a patient;a bodily activity sensor configured to determine a physical bodily activity level of the patient;a processing unit configured to process data representative of the CO2 level and the physical bodily activity level of the patient, the processing unit configured to use the data representative of the blood CO2 level and the physical bodily activity level to generate a diagnostic; anda transmission unit configured to transmit the data representative of the blood CO2 level and the physical bodily activity level to a monitor, wherein the heart monitoring apparatus is configured to correlate the blood CO2 level with a core body temperature of the patient. 2. The heart monitoring apparatus of claim 1, wherein the processing unit is configured to determine a relationship between the blood CO2 level and the physical bodily activity level and to generate an alarm message in response to a determination that the relationship is outside of a predefined acceptable range. 3. The heart monitoring apparatus of claim 2, wherein the transmission unit is configured to transmit the alarm message to the monitor. 4. The heart monitoring apparatus of claim 2, wherein the CO2 level sensor is configured to be implanted within the patient. 5. The heart monitoring apparatus of claim 4, wherein the bodily activity level sensor is configured to be implanted within the patient. 6. The heart monitoring apparatus of claim 5, wherein the monitor is an external monitor that is configured to communicate the alarm message with an external remote monitoring station. 7. The heart monitoring apparatus of claim 1, wherein the transmission unit is configured to transmit data representative of the core body temperature to the monitor. 8. The heart monitoring apparatus of claim 1, wherein the monitor is configured to be implanted within the patient. 9. A method, comprising: determining a blood CO2 level of a patient;determining a physical bodily activity level of the patient;using data representative of the blood CO2 level and the physical bodily activity level to generate a diagnostic using a processing unit;transmitting the data representative of the blood CO2 level and the physical bodily activity level to a monitor; andcorrelating the blood CO2 level with a core body temperature of the patient. 10. The method of claim 9, comprising: determining a relationship between the blood CO2 level and the physical bodily activity level; andgenerating an alarm message in response to a determination that the relationship between the blood CO2 level and the physical bodily activity level is outside of a predefined acceptable range. 11. The method of claim 10, wherein determining the relationship includes processing data representative of the blood CO2 level and the physical bodily activity level of the patient. 12. The method of claim 10, comprising transmitting the alarm m... | Cardiac Pacemakers, Inc. | A61B005/02 A61B005/00 A61B005/103
US08551017 | B2 | 2013-10-08 | Lancet-integrated sensor, measuring device for lancet-integrated sensor, and cartridge | 2008-11-07 | A sensor and a lancet are integrated with each other. A thin strip-shaped sensor and a lancet are integrated so that the lancet moves in parallel, along a longitudinal direction of the sensor. A measuring device to which an integrated lancet and sensor is attached is provided with a function of driving the attached lancet. | 1. A measuring device for performing a lancet-integrated sensor that is formed by integrating a lancet for lancing skin to collect bodily fluid and a sensor for analyzing the collected bodily fluid wherein: said measuring device comprises:a holder attachment part at a fixed location on a side surface thereof, said holder attachment part having an opening that communicates the outside of said measuring device with a cavity inside of said measuring device through said holder attachment part and said side surface;a tubular shaped holder body that has a passage therein that receives and guides the lancet-integrated sensor; andconnecting structure on said tubular shaped holder body and said holder attachment part such that said tubular shaped holder body is detachably attached to said holder attachment part on said side surface of said measuring device;said opening of said holder attachment part has a laterally elongate rectangular shape;said holder attachment part has smaller opening that extend outwardly in a lateral direction in the vicinities of center of two shorter sides of said rectangular shape;said tubular shaped holder body comprises a peripheral edge part that extends along said side surface;said tubular shaped holder body comprises hinge-shaped stoppers provided in portions of said peripheral edge part that correspond to said smaller openings;said hinge-shaped stoppers comprises band-shaped elastic members that extend in a direction of insertion of the lancet-integrated sensor into said tubular shaped holder body and then bend outward in a 180 degree bend; andsaid tubular shaped holder body has a structure such that said tubular shaped holder body holds the lancet-integrated sensor and so that the lancet-integrated sensor is movable in said tubular shaped holder body when lancing is performed. 2. The measuring device of claim 1, wherein: said smaller openings have shapes that are asymmetrically formed with respect to one of two perpendicular directions lying in a plane normal to a direction of insertion of the lancet-integrated sensor through said tubular shaped holder body;said hinge-shaped stoppers also have shapes that are asymmetrically formed with respect to said one of the two perpendicular directions; andattachment of said tubular shaped holder body to said holder attachment part is possible only when said smaller openings and said hinge-shaped stoppers are aligned in a single position of rotation of said tubular shaped holder body about the direction of insertion. 3. The measuring device of claim 1, wherein each of said hinge-shaped stoppers has a clip member at a front end of said band-shaped elastic member, said clip member is thicker than said elastic member and said clip member positions said tubular shaped holder body in said opening when said tubular shaped holder body is attached to said holder attachment member. | Panasonic Corporation | A61B005/00 A61B017/14 A61B017/32 B65D081/00
US09204812 | B2 | 2015-12-08 | Wireless pressure sensing shunts | 2007-10-31 | Devices and methods useful for sensing or measuring a pressure and remotely indicating or communicating that pressure are provided. The devices and methods have particular utility in sensing pressures in implantable medical devices and more particularly in hydrocephalus shunts. In one exemplary embodiment, an implantable valve can include a housing having a reservoir adapted to receive fluid flow therethrough between an inlet port and an outlet port. The implantable valve can also include a needle-penetrable septum to allow fluid delivery to the reservoir and/or a needle guard disposed within the housing and adapted to protect the radio frequency tag from a needle penetrating into the housing. A radio frequency (RF) tag can be disposed within the reservoir and can be adapted to change one or more of its electromagnetic characteristics in response pressure applied thereto by fluid in or flowing through the reservoir. The RF tag can produce a response to a wireless signal characterized by the one or more electromagnetic characteristics that correlates to a pressure of fluid in or flowing through the reservoir. | 1. An implantable valve, comprising: a housing having a reservoir adapted to receive fluid flow therethrough between an inlet port and an outlet port, the housing having a top, a bottom, and opposed sides, the inlet port and the outlet port defining a longitudinal axis of the housing along which the fluid flows, the reservoir being defined in part by a dome-shaped portion extending radially outward in a first direction from the longitudinal axis, the reservoir being positioned along the longitudinal axis of the housing, and the reservoir having an offset tag housing area that is offset and downstream from the dome-shaped portion and that extends radially outward in a second direction from the longitudinal axis, the first direction being transverse to the second direction;a valve assembly disposed within the first portion of the housing and adapted to control a rate of fluid flowing through the housing; anda radio frequency tag comprising a chipless circuit disposed within the offset tag housing area with no radio frequency tag disposed in or under the dome-shaped portion, the chipless circuit being adapted to change one or more electromagnetic characteristics in response to pressure applied thereto by fluid in the reservoir and to produce a response to a wireless signal characterized by the one or more electromagnetic characteristics that correlates to a pressure of fluid in the reservoir. 2. The implantable valve of claim 1, further comprising a needle guard disposed within the housing and adapted to protect the radio frequency tag from a needle penetrating into the housing. 3. The implantable valve of claim 1, wherein the one or more electromagnetic characteristics is selected from resonant frequency, harmonic spectra, and Q factor. 4. The implantable valve of claim 1, wherein the pressure of fluid in the reservoir detectably changes any of the shape and the capacitance of the radio frequency tag so as to change the one or more electromagnetic characteristics thereof. 5. The implantable valve of claim 1, wherein the circuit includes an inductor and a capacitor connected to form an electrical circuit having a resonant frequency,the capacitor comprising a pair of conductors separated by a dielectric; anda pressure of fluid in the reservoir detectably changes a distance between the pair of conductors,wherein the distance between the pair of conductors correlates to any of the resonant frequency, harmonic spectra, and Q factor of the electric circuit. 6. The implantable valve of claim 1, wherein the dome-shaped portion defines a needle-penetrable septum. | DePuy Synthes Products, LLC | A61B005/021 A61B005/03 A61B005/00 A61M027/00
US08483817 | B2 | 2013-07-09 | Method and implantable medical device for assessing a degree of pulmonary edema of a patient | 2006-03-15 | In a method and an implantable medical device for assessing a degree of pulmonary edema of a patient, at least two specific body patients of the patent are detected and at least one impedance sensing session is initiated to sense trans-thoracic impedance signals from the patient when the patient is in one of the at least two specific positions. Impedance values are obtained from the impedance signals, and a relation between respective impedance values at the at least two positions is determined. This relation is then used as a metric of pulmonary edema to assess the degree of pulmonary edema, and is provided as an output. | 1. A method for assessing a degree of pulmonary edema of a patient using an implantable medical device, comprising the steps of: detecting first, second and third different body positions of said patient, the first body position being an upright position and the second body position and the third body position being a respective one of lying on the back, on the stomach, or on a side, wherein the step of detecting first, second, and third different body positions comprises the steps of: sensing an activity level signal of said patient;using said sensed activity level signal to detect said body positions of said patient;determining whether said sensed activity level signal is below a predetermined activity level signal limit; anddetecting that the patient is lying down when said sensed activity level signal has been below said signal limit during a predetermined period of time;sensing first trans-thoracic impedance signals when said patient is in the first position, sensing second thoracic impedance signals when said patient is in the second position, and sensing third trans-thoracic impedance signals when said patient is in the third position;obtaining first, second, and third impedance values respectively from said first, second, and third impedance signals;determining a relation among the respective first, second, and third impedance values;storing said relation; andusing said relation as a metric of pulmonary edema to assess the degree of pulmonary edema;wherein the step of detecting that the patient is lying down when said sensed activity level signal has been below said signal limit during a predetermined period of time comprises the steps of: obtaining AC impedance values from said impedance signals;creating an AC impedance morphology using said AC impedance values; anddetecting whether the patient is lying on the back, on the stomach, or on a side using an AC impedance morphology. 2. The method according to claim 1, wherein the step of determining a relation comprises the step of: determining the variability of the first and second impedance values, as said relation. 3. The method according to claim 1, further comprising the steps of: comparing a current relation with at least one preceding relation to determine a difference between said current relation and said at least one preceding relation; andusing said difference to assess the degree of pulmonary edema. 4. The method according to claim 1, wherein the step of using said relation comprises the steps of comparing a current relation with at least one reference relation value to determine a difference between said current relation and said at least one reference relation; andusing said difference to assess the degree of pulmonary edema. 5. The method according to claim 1, wherein the step of obtaining comprises: filtering said impedance signals in order to obtain DC impedance values. 6. The method according to claim 1, wherein the step of detecting at least two specific positions fur... | St. Jude Medical, AB | A61B005/05
US09949641 | B2 | 2018-04-24 | Method for establishing a telecommunications system for patient monitoring | 2007-10-19 | A wireless network having an architecture that resembles a peer-to-peer network has two types of nodes, a first sender type node and a second receiver/relay type node. The network may be used in a medical instrumentation environment whereby the first type node may be wireless devices that could monitor physical parameters of a patient such as for example wireless oximeters. The second type node are mobile wireless communicators that are adapted to receive the data from the wireless devices if they are within the transmission range of the wireless devices. After an aggregation process involving the received data, each of the node communicators broadcasts or disseminates its most up to date data onto the network. Any other relay communicator node in the network that is within the broadcast range of a broadcasting communicator node would receive the up to date data. This makes it possible for communicators that are out of the transmitting range of a wireless device to be apprized of the condition of the patient being monitored by the wireless device. Each communicator in the network is capable of receiving and displaying data from a plurality of wireless devices. | 1. A method of disseminating information relating to physical attributes of patients, comprising: associating with a patient at least one patient monitoring device having at least one sensor working cooperatively with at least a transmitter;detecting at least one physical attribute from the patient using the sensor;transmitting from the patient monitoring device patient data corresponding to the one detected physical attribute out to a device transmission area;providing a plurality of mobile communicators each having a transceiver adapted to receive data transmitted from said patient monitoring device and from other mobile communicators, wherein each of the plurality of mobile communicators has a predetermined broadcast range for broadcasting and receiving data and is adapted to broadcast data stored therein out to its corresponding broadcast range for reception by all communicators that are within its broadcast range;wherein when one communicator of said plurality of communicators moves to within the device transmission area of said one patient monitoring device, the patient data transmitted from the patient monitoring device is received by said one communicator;said one communicator comparing patient data of the one patient, if any, previously stored in said one communicator with the received patient data;storing the more recent of the received patient data and the previously stored patient data as updated patient data in said one communicator; andbroadcasting the updated patient data to its broadcast range;wherein any one to multiple of the plurality of mobile communicators not located within the device transmission area of the patient monitoring device but located within the broadcast range of said one communicator are adapted to receive the updated patient data from said one communicator so that the users of said one communicator and said any one to multiple communicators that have received the patient data from said one communicator are able to monitor the physical attribute of the patient. 2. Method of claim 1, further comprising: broadcasting the patient data from the communicators that have received the patient data to their respective broadcast ranges so that other communicators that are located within the respective predetermined broadcast ranges of the broadcasting communicators are adapted to receive the patient data;wherein the other communicators, after updating the patient data, transmit the updated patient data out to their respective broadcast ranges;wherein the physical attribute of the patient is adapted to be monitored by the respective users of all of the communicators that are in receipt of the patient data. 3. Method of claim 1, further comprising: providing a memory in each of said communicators;storing in the memory in each of said communicators the patient data of the one patient said each communicator has received; andcomparing the patient data of the one patient that is stored in the memory of said each communicator... | SMITHS MEDICAL ASD, INC. | A61B005/00 G06F019/00 G08B021/02 G08B025/00 H04W004/20 A61B005/1455 H04W084/18
US20090137892 | A1 | 2009-05-28 | SKIN SENSOR DEVICE | 2008-11-21 | The present invention relates to a sensor (10) for measuring parameters from a skin surface. The sensor comprises a compressible base (3) having an electrode (12) arranged for contact with the skin surface. The compressible base (3) is resiliently deformable and hence can easily match the contours of the skin surface to which it is to make contact with. This improves the wearer's comfort and the electrical contact between the electrode and the skin surface. | 1. A sensor for measuring parameters from a skin surface comprising a compressible base having a flexible electrode arranged for contact with the skin surface. 2. The sensor as claimed in claim 1, wherein the compressible base comprises foam. 3. The sensor as claimed in claim 2, wherein the foam comprises EVA, PU or silicone foam. 4. The sensor as claimed in claim 3, wherein the foam is thermally compressible. 5. The sensor as claimed in claim 1, wherein the flexible electrode comprises a soft conductive material. 6. The sensor as claimed in claim 5, wherein the flexible electrode comprises a conductive textile. 7. The sensor as claimed in claim 5, wherein the flexible electrode comprises a conductive polymer film. 8. The sensor as claimed in to claim 1, wherein the compressible base and/or the flexible electrode comprises conductive foam. 9. The sensor as claimed in claim 1, further comprising a contact point that is in electrical connection with the flexible electrode. 10. The sensor as claimed in claim 1, wherein the compressible base comprises a raised portion and a flat portion. 11. The sensor as claimed in claim 1, wherein a surface of the sensor that is arranged for contact with the skin surface is provided with a plurality of protrusions. 12. The sensor as claimed in claim 1, wherein the thickness of the sensor is between 5-15 mm. 13. The sensor as claimed in claim 1, wherein the sensor is arranged to measure electrical signals of the skin surface. 14. A monitoring device comprising a strap having the sensor as claimed in claim 1 attached thereto. 15. The monitoring device as claimed in claim 14, wherein two sensors are attached to the strap. 16. The monitoring device as claimed in claim 15, further comprising a wireless transmitter in electrical connection with the or each sensor for wirelessly transmitting signals detected by the or each sensor. 17. A method of manufacturing a sensor for measuring parameters from a skin surface, comprising forming a compressible base with a flexible electrode arranged for contact with the skin surface. 18. The method as claimed in claim 17, wherein forming the compressible base comprises thermally pressing a foam material into a mould. 19. The method as claimed in claim 18, wherein the foam material comprises a sheet of EVA closed-cell foam. | SENTRIX TECHNOLOGY LIMITED | A61B005/04 H01S004/00
US20090099464 | A1 | 2009-04-16 | METHOD FOR DETERMINING CARDIOVASCULAR PARAMETERS AND DEVICE AND COMPUTER PROGRAM PRODUCT FOR CARRYING OUT SAID METHOD | 2008-10-10 | A method, device and computer program product used to determine at least one cardiovascular parameter Pm, for example, the pulse, average arterial pressure (MAP), systolic pressure, diastolic pressure, arterial wave form, speed of the blood flow, systole duration, or diastole duration, by a measuring device which detects, in a non-invasive manner and in a time interval, several signals Flm of an artery, through which blood flows, as a reaction to an application of force to the artery. As a result, distances between the signals Flm and the reference signals are defined from the detected signals Flm with the aid of reference signals, which are used to determine the at least one parameter Pm | 1. A method for determining at least one cardiovascular parameter Pm; comprising; applying a force to artery, through which blood is flowing;noninvasively detecting signals Flm in a time interval as a reaction to the force on the artery using a measuring instrument; andusing intervals between the signals Flm and reference signals to determine the at least one parameter Pm, the intervals being defined from the detected signals Flm in combination with the reference signals. 2. The method of claim 1, wherein a reference database Fl,m,kRef is used as reference. 3. The method of claim 2, wherein and interval function {tilde over (D)}k,m(Flm,Fl,m,kRef) is defined using the reference database Fl,m,kRef. 4. The method of claim 1 wherein the distances of reference measurements from the measurement to be analyzed, are less than a specified distance. 5. The method of claim 1 wherein at least one of the distances of the signals detected and the reference signals is averaged. 6. The method of claim 1 wherein the signals Flm and the reference database Fl,m,kRef, are time-scaled in a particular time resolution. 7. The method of claim 6 wherein a new interval function Dk,m, is defined from the time-scaled signals and the time-scaled reference database and used for determining time-scaled parameters Pm. 8. The method of claim 1 wherein polynomials of any order Nm are used for determining the parameters Pm. 9. A device for determining at least one cardiovascular parameter Pm comprising: at least one data processing installation, at least one memory unit;at least one measuring instrument for detecting signals of an artery, through which blood is flowing; andat least one data processing installation configured to determine the parameter based on intervals between the signals and the reference signals. 10. The device of claim 9 wherein the measuring instrument is configured to measure at least one of an upper arm, a wrist and a finger. 11. The device of claim 9 wherein the data processing installation, the memory unit and the measuring instrument are disposed in a common housing. 12. The device of claim 9 further comprising an interface for exchanging data is provided. 13. The device of claim 9 wherein the memory unit is configured to storing several reference databases. 14. A computer program product for determining at least one cardiovascular parameter Pm, such as a pulse, by means of the arterial pressure (MAP), the systolic pressure, the diastolic pressure, the vein elasticity, the peripheral resistance and the like, for carrying out a method of claim 1. | Kaz USA, Inc. | A61B005/02
US20090112122 | A1 | 2009-04-30 | BLEEDING APPARATUS | 2008-05-21 | A bleeding apparatus includes a stimulating component for stimulating an examinee on a first region, and a bleeding component for bleeding the examinee on a second region. The second region is adjacent to a boundary of the first region. | 1. A bleeding apparatus comprising: a stimulating component having a first region for stimulating an examinee; anda bleeding component for bleeding the examinee at a second region adjacent to a boundary of the first region. 2. The bleeding apparatus of claim 1, wherein the stimulating component is a fixture having a clamping side and the bleeding component is disposed on the clamping side. 3. The bleeding apparatus of claim 1, wherein the bleeding component is a needle. 4. The bleeding apparatus of claim 1, wherein the stimulating component comprises a stimulating plane, a range of the stimulating plane is equal to that of the first region, a recess is formed on a side of the stimulating plane, and the bleeding component is disposed inside the recess. 5. The bleeding apparatus of claim 4, wherein the bleeding component is disposed inside the recess in an extendable manner. 6. The bleeding apparatus of claim 4, wherein the stimulating component is a rod-type structure. 7. The bleeding apparatus of claim 4, wherein the stimulating plane has a circular cross section. 8. The bleeding apparatus of claim 4, wherein the stimulating plane has a rectangular cross section. 9. The bleeding apparatus of claim 1, wherein the second region corresponds to a range of a quarter of the first region inwardly from the boundary of the first region. 10. The bleeding apparatus of claim 1, wherein the second region corresponds to a range of a quarter of the first region outwardly from the boundary of the first region. 11. The bleeding apparatus of claim 1, wherein the bleeding component is disposed in a body in an extendable manner. 12. The bleeding apparatus of claim 11, wherein the bleeding component is capable of protruding out of the body when turning on a switch on the body. 13. The bleeding apparatus of claim 1, further comprising a stimulating plane formed on an end of the stimulating component, and the bleeding component is disposed on the stimulating plane in an extendable manner. 14. The bleeding apparatus of claim 1, wherein the stimulating component is disposed on a terminal of a rod-type structure. 15. The bleeding apparatus of claim 1, wherein the bleeding component is disposed on an end of a body. | - | A61B005/15
US20090163798 | A1 | 2009-06-25 | APPARATUS AND METHOD FOR DETECTION AND MONITORING OF ELECTRICAL ACTIVITY AND MOTION IN THE PRESENCE OF A MAGNETIC FIELD | 2006-11-17 | The invention generally provides a method of detecting or monitoring the characteristics (including change over time) of at least one electrical indicator of the function of a tissue in a biological organism in the presence of a magnetic field. Preferably, the magnetic field is generated by a magnetic resonance imaging (MRI) scanner. The method preferably also comprises one or more steps of detecting or monitoring sources of unwanted signal, and compensating for, or avoiding the unwanted signal. Unwanted signal includes signals arising in part due to the presence of the magnetic field, and/or directly measuring such unwanted signals for the purposes of avoidance of or compensation for the unwanted signals. Preferably, the method also enables detecting motion of the subject during the performance of the method steps discussed in the preceding two paragraphs. | 1. A method of detecting or monitoring the characteristics of at least one electrical indicator of the function of a tissue in a biological organism in the presence of a magnetic field over time. 2. A method as claimed in claim 1, in which the magnetic field is generated by a magnetic resonance imaging scanner. 3. A method as claimed in claim 1 in which the method additionally comprises one or more of the steps of: (a) detecting or monitoring sources of unwanted signal or signal noise; and(b) compensating for, or avoiding the unwanted signal or signal noise. 4. A method as claimed in claim 3 in which the unwanted signal or signal noise comprises signals associated with the presence of the magnetic field. 5. A method as claimed in claim 3 in which the unwanted signal or signal noise is avoided or eliminated by mathematical computation. 6. A method as claimed in claim 1, in which, in the performance of the method in motion of the biological organism or tissue within the magnetic field may also be detected. 7. A method as claimed in claim 1, in which the biological organism is a mammal. 8. A method as claimed in claim 7, in which the mammal is either a human subject or a non-human subject. 9. A method as claimed in claim 1, in which the tissue is an electrically excitable tissue. 10. A method as claimed in claim 9, in which the tissue is a neural tissue. 11. A method as claimed in claim 9, in which the tissue is a tissue within the central nervous system of the subject. 12. A method as claimed in claim 11, in which the tissue is the brain of the subject. 13. A method as claimed in claim 10, in which the neural tissue is a peripheral nerve, or part of a peripheral nerve. 14. A method as claimed in claim 9 in which the tissue is a non-neural tissue. 15. A method as claimed in claim 14, in which the tissue is: (a) the skin of the subject; or(b) the heart or part of the heart of the subject. 16. A method as claimed in claim 14 in which the tissue is a muscle tissue. 17. A method as claimed in claim 16, in which the tissue is: (a) skeletal muscle; or(b) smooth muscle. 18. A method as claimed in claim 1, in which the biological organism is placed in either or both: (a) a static magnetic field; and/or(b) a time varying magnetic field. 19. A method as claimed in claim 18 in which the time varying magnetic field, if used in the method, is present only during image acquisition by the magnetic resonance imaging scanner. 20. A method as claimed in claim 19, in which the magnetic resonance imaging scanner measures the electrically excitable tissue. 21. A method as claimed in claim 20, in which the magnetic resonance imaging sequence used in the performance of the method is: (a) a spin-echo sequence; or(b) a gradient echo sequence. 22. A method as claimed in claim 1, in which the electrical indicator is either or both: (a) a direct electrical indicator of characteristics of function of the tissue; or(b) an indirect electrical indicator of suc... | Brain Research Institute Pty Ltd | A61B005/055
US20090099443 | A1 | 2009-04-16 | MAGNETIC RESONANCE DEVICE AND METHOD | 2007-04-17 | The invention relates to a device for MR imaging of a body (7) placed in an examination volume. The device (1) comprises means (2) for establishing a substantially homogeneous main magnetic field in the examination volume, means (3, 4, 5) for generating switched magnetic field gradients superimposed upon the main magnetic field, means (6) for radiating RF pulses towards the body (7), control means (12) for controlling the generation of the magnetic field gradients and the RF pulses, means (10) for receiving and sampling MR signals, and reconstruction means (14) for forming MR images from the signal samples. In accordance with the invention, the device (1) is arranged to a) generate a series of MR signals by subjecting at least a portion of the body (7) to an MR imaging sequence of at least one RF pulse and switched magnetic field gradients, the switched magnetic field gradients being selected such that a substantially spherical volume in k-space is sampled along a plurality of radial directions having a non-isotropic angular spacing, the angular density of the radial k-space directions being reduced in the polar regions of the spherical volume, and b) acquire the MR echo signals for reconstructing an MR image therefrom. | 1. A device for MR imaging of a body placed in an examination volume, the device comprising means for establishing a substantially homogeneous main magnetic field in the examination volume,means for generating switched magnetic field gradients superimposed upon the main magnetic field,means for radiating RF pulses towards the body,control means for controlling the generation of the magnetic field gradients and the RF pulses,means for receiving and sampling MR signals, andreconstruction means for forming MR images from the signal samples, the device being arranged toa) generate a series of MR signals by subjecting at least a portion of the body to an MR imaging sequence of at least one RF pulse and switched magnetic field gradients, the switched magnetic field gradients being selected such that a substantially spherical volume in k-space is sampled along a plurality of radial directions having a non-isotropic angular spacing, the angular density of the radial k-space directions being reduced in the polar regions of the spherical volume, andb) acquire the MR echo signals for reconstructing an MR image therefrom. 2. The device of claim 1, wherein the device is further arranged to select the switched gradient magnetic fields such that the spherical k-space volume is undersampled. 3. The device of claim 1, wherein the device is further arranged to select the switched gradient magnetic fields such that the density of the radial k-space profiles is reduced in the polar regions of the spherical k-space volume by at least 10%, preferably by at least 25%, as compared to the density in the equatorial regions of the spherical k-space volume. 4. The device of claims 1, wherein the device is further arranged to select the radial k-space profiles determined by the polar k-space coordinates kz and φ in accordance with the formulas Δkz=Δkz0/(1−αsin2(π/2kz)) andΔφ=√{square root over (2πΔkz)}/√{square root over (1−kz2)},wherein Δkz and Δφ are increments of the polar k-space coordinates, Δkz0 is a constant factor determining the overall number of radial profiles, and α is a parameter determining the degree of anisotropy of k-space sampling. 5. The device of claims 1-4, wherein the MR imaging sequence is an ultrashort echo time (UTE) sequence. 6. A method for MR imaging of at least a portion of a body placed in an examination volume of an MR device, the method comprising the following steps: a) generating a series of MR signals by subjecting at least a portion of the body to an MR imaging sequence of at least one RF pulse and switched magnetic field gradients, the switched magnetic field gradients being selected such that a substantially spherical volume in k-space is sampled along a plurality of radial directions having a non-isotropic angular spacing, the angular density of the radial k-space directions being reduced in the polar regions of the spherical volume, andb) acquiring the MR echo signals for reconstructing an MR image therefrom. 7. The method of cla... | Koninklijke Philips Electronics N.V. | A61B005/055
US20090156963 | A1 | 2009-06-18 | Blood Collection Device with Tube Retaining Structure | 2008-12-12 | A blood collection device is disclosed which includes a body defining a receptacle dimensioned to receive a blood collection tube. The body has a first open end and a second end supporting a needle having a proximal end extending into the receptacle and a distal end extending distally of the body. Retaining structure is supported on the body. The retaining structure extends into the receptacle and is configured to releasably retain the blood collection tube within the receptacle. | 1. A blood collection device comprising: a body defining a receptacle dimensioned to receive a blood collection tube, the body having a first open end and a second end supporting a needle, the needle having a proximal end extending into the receptacle, and a retaining structure extending into the receptacle configured to releasably retain the blood collection tube within the receptacle. 2. The blood collection device according to claim 1, wherein the needle further comprises a distal end extending distally of the body. 3. The blood collection device according to claim 1, wherein the retaining structure is integrally formed with the body defining the receptacle. 4. The blood collection device according to claim 1, wherein the retaining structure defines one or more teeth which are configured to engage the blood collection tube. 5. The blood collection device according to claim 1, wherein the retaining structure is supported on an inner surface of the body defining the receptacle. 6. The blood collection device according to claim 1, wherein the retaining structure includes at least one arm pivotally supported on the body and configured to engage a blood collection tube positioned within the receptacle. 7. The blood collection device according to claim 6, wherein the at least one arm includes a pair of spaced arms. 8. The blood collection device according to claim 6, wherein the at least one arm includes a surface positioned to engage a blood collection tube which is slip-resistant. 9. The blood collection device according to claim 8, wherein the slip-resistant surface is textured. 10. The blood collection device according to claim 9, wherein the textured surface is selected from the group consisting of ratchet teeth, granules, serrations and knurling. 11. The blood collection device according to claim 8, wherein the slip-resistant surface includes an elastomeric layer of material. 12. The blood collection device according to claim 6, wherein the retaining structure includes at least one finger nub, each of the at least one finger nubs being connected to one of the at least one arms by a pivot member, the at least one finger nubs being actuable to disengage the at least one arm from engagement with the blood collection tube positioned within the receptacle of the body. 13. The blood collection device according to claim 1, wherein the retaining structure includes at least one resilient biasing member disposed on an inner surface of the body, the at least one resilient biasing member having first and second ends, wherein at least one of the first and second ends is secured to the inner surface of the body such that a central portion of the at least one resilient biasing member bows inwardly from the inner surface into the receptacle. 14. A blood collection device comprising: a body defining a receptacle dimensioned to receive a blood collection tube, the body having a first open end and a second end supporting a needle, the needle having ... | Tyco Healthcare Group LP | A61B005/15
US20090149778 | A1 | 2009-06-11 | DEPRESSION DETECTION SYSTEM | 2005-11-14 | The present invention relates to a depression detection system (2). Furthermore the invention relates to a method of detecting depressions and to a computer program. In order to provide an objective measure for a depression as well as for a relapse into depression, a depression detection system is suggested, the system comprising a patient-based device (2) using an actimetric sensor unit (3) adapted to measure a patient's activity and further comprising a signal processing unit (4) adapted to obtain a depression detection result based on the measured activity of the patient. | 1. A depression detection system, the system comprising a patient-based device (2) comprising an actimetric sensor unit (3) adapted to measure a patient's activity anda signal-processing unit (4, 4′) adapted to obtain a depression detection result based on the measured activity of the patient. 2. The system (2) as claimed in claim 1, wherein the signal-processing unit (4, 4′) is adapted to obtain the depression detection result from a comparison between the measured patient's activity and an activity profile. 3. The system (2) as claimed in claim 1, wherein the signal processing unit (4, 4′) is adapted to obtain the depression detection result from a statistical analysis of the measured patient's activity. 4. The system (2) as claimed in claim 1, wherein the patient-based device (2) further comprises an interface unit (5) adapted to transfer measuring data to an external signal-processing unit (4′) via a data communication link (7). 5. The system (2) as claimed in claim 1, wherein the signal-processing unit (4) is part of the patient-based device (2), and the interface unit (5) is adapted to provide a signal to the patient in dependence on the patient's activity. 6. The system (2) as claimed in claim 1, wherein the patient-based device (2) further comprises a display unit (12) for providing a signal to the patient in dependence on the depression detection result. 7. The system (2) as claimed in claim 1, wherein the actimetric sensor unit (3) comprises an accelerometer. 8. The system (2) as claimed in claim 7, wherein the accelerometer is adapted to obtain information about the spatial position of the patient's body. 9. The system (2) as claimed in claim 1, wherein the actimetric sensor unit (3) is implemented in a wrist-worn, ankle-worn, or torso-worn device. 10. The system (2) as claimed in claim 1, wherein the actimetric sensor unit (3) is integrated into the patient's clothing. 11. The system (2) as claimed in claim 1, wherein the signal-processing unit (4) is adapted to produce the depression detection result using additional patient-related data. 12. The system (2) as claimed in claim 1, further comprising an ECG sensor unit (9) and/or an EMG sensor unit and/or an EOG sensor unit. 13. A method of detecting depression, the method comprising the steps of: measuring a patient's activity with an actimetric sensor unit (3), andobtaining a depression detection result on the basis of the measured activity of the patient. 14. A computer program comprising computer instructions for measuring a patient's activity by means of an actimetric sensor unit (3) and computer instructions for obtaining a depression detection result on the basis of the measured activity of the patient when said computer instructions are carried out in a computer (11). | KONINKLIJKE PHILIPS ELECTRONICS, N.V. | A61B005/11 A61B005/00
US20090118664 | A1 | 2009-05-07 | System for Providing Blood Glucose Measurements to an Infusion Device | 2008-12-12 | An infusion system includes a characteristic determining device and an infusion device. The characteristic determining device includes a receptacle for receiving and testing an analyte from the user to determine a concentration of the analyte in the user. The characteristic determining device also includes a communication system for transmitting a communication including data indicative of the determined concentration of the analyte in the user, and the infusion device includes a communication system for receiving the communication from the characteristic determining device. The infusion device further includes a bolus estimator for calculating an estimated amount of fluid to be infused into the body of the user based upon the received data indicative of the determined concentration of the analyte in the user and a target concentration of the analyte in the user, and an indicator to indicate when the estimated amount of fluid to be infused has been calculated. | 1-94. (canceled) 95. An infusion system for infusing insulin into a body of a user, the infusion system comprising: a blood glucose test strip meter including:a meter housing adapted to be carried by the user;a test strip port coupled to the meter housing to receive a test strip and test a blood sample from the user to determine a blood glucose level of the user;a meter processor contained in the meter housing and coupled to the test strip port to process the determined blood glucose level from the test strip port; anda wireless meter communication system contained in the meter housing and coupled to the meter processor to transmit a communication including data indicative of the determined blood glucose level of the user and a unique identification information of the blood glucose test strip meter; andan infusion device including:an infusion device housing adapted to be carried by the user;a drive mechanism contained in the infusion device housing and operatively coupled with a reservoir containing insulin to infuse insulin into the body of the user;a wireless infusion device communication system contained in the infusion device housing to receive from the wireless meter communication system the communication including the data indicative of the determined blood glucose level of the user and the unique identification information; andan infusion device processor contained in the infusion device housing and coupled to the wireless infusion device communication system to process the data indicative of the determined blood glucose level of user, to discern by the unique identification information whether the data is intended for receipt by the infusion device, and to control the infusion device. 96. The infusion system according to claim 95, further including: a bolus estimator used in conjunction with the infusion device processor to calculate an estimated amount of insulin to be infused into the body of the user based upon the received data indicative of the determined blood glucose level of the user and a target concentration of blood glucose in the user; andan infusion device indicator to indicate when the estimated amount of insulin to be infused has been calculated. 97. The infusion system according to claim 95, wherein the wireless meter communication system automatically transmits the communication including the data indicative of the determined blood glucose level of the user and the unique identification information of the blood glucose test strip meter to the wireless infusion device communication system. 98. The infusion system according to claim 95, wherein the blood glucose test strip meter further includes a user input device for inputting commands, and the wireless meter communication system transmits the communication including the data indicative of the determined blood glucose level of the user to the wireless infusion device communication system in response to a command from the user input device. 99. The infusion system acc... | MEDTRONIC MINIMED, INC. | A61M005/168 A61B005/15
US20090093700 | A1 | 2009-04-09 | APPARATUS AND METHOD FOR MULTI-MODAL IMAGING USING NANOPARTICLE MULTI-MODAL IMAGING PROBES | 2008-08-29 | An apparatus for multimodal imaging of an object includes a support stage for receiving an object to be imaged; an object supported on the stage, a light source for producing a beam to illuminate the object; a filter positioned to receive and pass the beam toward the object; and a lens and camera system for capturing an image of the object. The apparatus may include a tiltable filter for filtering light from the source. The apparatus may include a mechanism for selectively directing light from the light source through a first filter assembly to produce a first beam of light of a first frequency range for illuminating an object on the stage in a first imaging mode or through a second filter assembly to produce a second beam of light of a second frequency range for illuminating an object on the stage in a second imaging mode, so that the lens and camera system captures light from the object illuminated by either the first or second beam of light to produce a first image in response to the first beam and a second image, different from the first image, in response to the second image. An x-ray source and phosphor plate may be included to provide an additional imaging mode. | 1. An apparatus for multimodal imaging of an object, comprising: a support stage for receiving an object to be imaged;an object supported on the stage;a light source for producing a beam to illuminate the object;a filter positioned to receive and pass the beam toward the object; the filter comprising a first acousto-optical tunable filter (AOTF), the beam being substantially unpolarized as incident on the AOTF; anda lens and camera system for capturing a first image of the object. 2. An apparatus according to claim 1, wherein the AOTF is tiltable relative to the beam for aligning the AOTF to a desired angle of incidence. 3. An apparatus according to claim 1, further comprising baffling walls for eliminating undesired wavelength light from an output of the AOTF. 4. An apparatus according to claim 3, wherein the light beam from the source has a divergence half-angle and the AOTF has a beam separation angle, the divergence half-angle and the divergence angle being chosen to cause spatial separation of the undiffracted 0th order, +1st diffracted order, and −1st order diffracted beams of the AOTF, where by the baffling walls are effective to remove the undiffracted 0th order beam from light to illuminate the object. 5. An apparatus according to claim 9, further comprising, between the light source and the AOTF, a beam expander lens, a collimating lens and a spatial filter located at the common focus of the beam expander and collimating lenses. 6. An apparatus according to claim 1, further comprising a second AOTF cascaded with the first AOTF, whereby the beam is doubly filtered. 7. An apparatus according to claim 1, further comprising an interference filter cascaded with the AOTF. 8. An apparatus according to claim 7 in which the interference filter is one in which tilt relative to the beam affects the spectral band that the interference filter passes, further comprising means for tilting the filter relative to the beam. 9. An apparatus for multimodal imaging of an object, comprising: a light source;a support stage for receiving an object to be imaged;means for selectively directing light from the light source through a first filter assembly to produce a first beam of light of a first frequency range for illuminating an object on the stage or through a second acousto-optical tunable filter (AOTF) to produce a second beam of light of a second frequency range for illuminating an object on the stage; anda lens and camera system for capturing light from the object illuminated by either the first or second beam of light to produce a first image in response to the first beam and a second image, different from the first image, in response to the second beam. 10. An apparatus according to claim 9, wherein the means for selectively directing comprises a movable light path control assembly having optical elements for directing light from the source into either the first beam or the second beam. 11. An apparatus according to claim 10, wherein the means... | - | A61B005/05
US20090105569 | A1 | 2009-04-23 | Introducer Assembly and Methods of Use | 2006-04-28 | Method and apparatus for inserting at least a portion of a sensor into a patient is provided. | 1. An introducer system, comprising: an insertion device; anda base section including a receiving structure configured to receive at least a portion of the insertion device, the receiving structure configured to substantially retain at least a portion of the insertion device at a predetermined position relative to the base section. 2. The system of claim 1 wherein the base section includes an adhesive layer. 3. The system of claim 2 wherein the receiving structure is disposed on the adhesive layer. 3. The system of claim 1 wherein the receiving structure includes a retention element configured to substantially mate with the insertion device. 4. The system of claim 3 wherein the insertion device further includes: a sensor; andan introducer substantially engaged with at least a portion of the sensor. 5. The system of claim 4 wherein the sensor includes an engagement element, said engagement element configured to substantially couple to the retention element. 6. The system of claim 4 wherein the introducer includes a piercing member, said piercing member coupled to at least a portion of the sensor. 7. The system of claim 6 wherein the piercing member and the at least the portion of the sensor are configured to pierce through a skin layer of a patient. 8. The system of claim 7 wherein the at least the portion of the sensor is maintained in fluid contact with an analyte of the patient. 9. The system of claim 4 wherein the sensor includes an analyte sensor. 10. A method of positioning a sensor, comprising: aligning a sensor relative to an insertion site;coupling the sensor to a receiving structure; anddeploying the sensor. 11. The method of claim 10 wherein the aligning step includes positioning the sensor substantially at a predetermined angle relative to the surface of the insertion site. 12. The method of claim 11 wherein the predetermined angle includes one or substantially less than 90 degrees. 13. The method of claim 10 wherein the step of coupling includes mating a portion of the sensor with a portion of the receiving structure. 14. The method of claim 10 further including maintaining at least a portion of the sensor in fluid contact with an analyte of a patient. 15. The method of claim 10 further including: detecting one or more analyte related signals associated with an analyte level of the patient; andtransmitting the detected one or more analyte related signals. 16. The method of claim 15 wherein the detected one or more analyte related signals are wirelessly transmitted at a predetermined transmission rate. 17. The method of claim 10 further including: coupling an introducer to the sensor; andretracting the introducer after deploying the sensor. 18. The method of claim 17 wherein the introducer is substantially decoupled from the sensor. 19. An insertion kit, comprising: an insertion unit including an introducer coupled to a sensor; anda base unit substantially configured to be aligned with a portion of the introducer, th... | Abbott Diabetes Care, Inc. | A61B005/145
US20090149724 | A1 | 2009-06-11 | SYSTEM AND METHOD FOR PREDICTING SEPTIC SHOCK | 2008-12-05 | A model uses variables that are normally collected from a subject during treatment to determine whether the subject may be progressing toward septic shock. | 1. A method of identifying when a subject is at an elevated risk for septic shock, the method comprising: measuring a plurality of time varying physiological variables of the subject;providing the plurality of time varying physiological variables to a model;calculating, with the model, an output indicator based on the plurality of time varying physiological variables received by the model; andidentifying that the subject is at an elevated risk for septic shock when the output indicator, provided by the model, exceeds a threshold value. 2. The method of claim 1, wherein measuring the plurality of time varying physiological variables from the subject and providing the plurality of time varying physiological variables to the model comprises measuring and providing two time varying physiological variables. 3. The method of claim 2, wherein the two or more time varying physiological variables are chosen from a group comprising: systolic blood pressure, heart rate, temperature, respiratory rate, white blood cell count, arterial pH, and arterial blood oxygen saturation level. 4. The method of claim 2, wherein the two or more time varying physiological variables are chosen from a group consisting of: systolic blood pressure, heart rate, temperature, respiratory rate, white blood cell count, arterial pH, and arterial blood oxygen saturation level. 5. The method of claim 1, further comprising: repeating the acts of providing the plurality of time varying physiological variables to the model and calculating the output indicator. 6. The method of claim 1, wherein measuring the plurality of time varying physiological variables from the subject and providing the plurality of time varying physiological variables to the model comprises measuring and providing six or more time varying physiological variables. 7. The method of claim 1, wherein calculating the output indicator comprises multiplying each of the plurality of time varying physiological variable and a corresponding constant to produce the output indicator. 8. The method of claim 1, wherein the model is a multivariate logistic regression model. 9. The method of claim 1, wherein measuring comprises measuring the plurality of time varying physiological variables about every hour. 10. The method of claim 1, wherein identifying that the subject is at the elevated risk for septic shock comprises identifying that the subject is likely to experience hypotension despite fluid resuscitation. 11. The method of claim 1, wherein the model is incorporated into a computer readable medium that, when executed by a computer, calculates the output indicator based on the plurality of time varying physiological variables received by the model. 12. The method of claim 1, further comprising: estimating time varying physiological information of the subject based on the plurality of time varying physiological variables and providing the time varying physiological information to the model to calculate the output. 13... | Massachusetts Institute of Technology | A61B005/00 G06F017/10 G06G007/60
US20090156930 | A1 | 2009-06-18 | IMAGING SIMULATION FROM A REFERENCE TO A TILT ANGLE | 2007-12-12 | A method including obtaining reference image data-sets of a tissue related to respective reference patient tilt angles, wherein each reference image data-set is associated with a respective tilt angle, which is a combination of axial and transverse gravitational force components applied to the tissue, using the reference image data-sets to derive a formula relating an image data-set of said tissue to a given combination of axial and transverse gravitational force components, and using the formula to simulate an image data-set of a desired patient tilt angle. | 1. A method comprising: obtaining reference image data-sets of a tissue related to respective reference patient tilt angles, wherein each reference image data-set is associated with a respective tilt angle, which is a combination of axial and transverse gravitational force components applied to the tissue;using the reference image data-sets to derive a formula relating an image data-set of said tissue to a given combination of axial and transverse gravitational force components; andusing the formula to simulate an image data-set of a desired patient tilt angle. 2. The method according to claim 1, wherein the formula is derived by applying a selected bio-mechanical model relating a measured relative deformation and a force field associated with the reference data-sets in terms of tissue parameters related to mechanical properties of the tissue, and wherein simulating the image data-set of the desired patient tilt angle is performed by inserting said tissue parameters and a force field related to the desired patient tilt angle in the selected bio-mechanical model and using said formula to calculate the deformation. 3. The method according to claim 1, wherein one of the reference image data-sets relates to a first patient tilt angle for a supine position of a patient and another reference image data-set relates to a second patient tilt angle for a prone position of the patient. 4. The method according to claim 1, wherein one of the reference image data-sets relates to a first patient tilt angle of plus 30° and another reference image data-set relates to a second patient tilt angle of minus 30°. 5. The method according to claim 1, wherein the measurement includes forming a 3D contour of the tissue in the reference image data-sets and measuring the contour's variations in the data-sets. 6. The method according to claim 1, wherein one of the reference patient tilt angles corresponds to a recumbent position and the desired patient tilt angle corresponds to an upright position. 7. The method according to claim 1, wherein the reference image data-sets are obtained while applying a pressure to the tissue. 8. A method for simulating desired tissue data-set related to a desired patient tilt angle comprising: positioning a patient in a reference patient tilt angle;attaching a rigid container to a tissue in a known position relative to the patient;applying a force on the tissue such that the tissue adopts the shape of the container;obtaining a reference image data-set; andapplying a formula to the reference image data-set to obtain the desired tissue data-set related to a desired patient tilt angle. 10. A couch for scanning a tilted patient comprising: a tabletop rotatable about a horizontal axis;a tilting device for tilting said tabletop to a desired patient tilt angle about the horizontal axis; andan actuator for moving said tabletop longitudinally perpendicular to the horizontal axis. 11. The couch according to claim 10, wherein said tabletop, said... | - | A61B005/05
US20090137910 | A1 | 2009-05-28 | ORGAN OXYGENATION STATE MONITOR AND METHOD | 2007-11-28 | One aspect of the invention provides a patient tissue state monitoring system with a light source; a light detector; a probe adapted to be inserted into a patient to transmit light from the light source to an organ tissue site and to direct light from the organ tissue site to the detector; and a processor programmed to determine tissue state with respect to a tissue site pre-dysoxia point from a fluorescence emission detected by the detector (such as by determining tissue NADH concentration) and to provide an indication of tissue state through an output device (such as by displaying a numerical value corresponding to the fluorescence emission). Another aspect of the invention provides a method of monitoring a patient tissue state including the following steps: monitoring an aerobic energy production level of an organ tissue site (such as tissue within the patient's gastro-intestinal tract, bladder and/or urethra); determining tissue state with respect to a tissue site pre-dysoxia point from the monitored aerobic energy production level; and providing an output of the tissue state (such as by displaying a numerical value corresponding to the fluorescence emission). | 1. A patient tissue state monitoring system comprising: a light source;a light detector;a probe adapted to be inserted into a patient to transmit light from the light source to an organ tissue site and to direct light from the organ tissue site to the detector; and a processor programmed to determine tissue state with respect to a tissue site pre-dysoxia point from a fluorescence emission detected by the detector and to provide an indication of tissue state through an output device. 2. The patient tissue state monitoring system of claim 1 further comprising a light conduit extending distally from the light source to the probe. 3. The patient tissue state monitoring system of claim 1 further comprising a light conduit extending proximally from the probe to the light detector. 4. The patient tissue state monitoring system of claim 1 wherein the processor is further programmed to determine tissue state with respect to a tissue site dysoxic point from a fluorescence emission detected by the detector. 5. The patient tissue state monitoring system of claim 1 wherein the processor is further programmed to determine tissue state with respect to a tissue site oxygenation critical point from a fluorescence emission detected by the detector. 6. The patient tissue state monitoring system of claim 1 wherein the indication comprises a numerical value corresponding to the fluorescence emission. 7. The patient tissue state monitoring system of claim 1 wherein the processor is programmed to determine tissue NADH concentration. 8. A method of monitoring a patient tissue state comprising: monitoring an aerobic energy production level of an organ tissue site;determining tissue state with respect to a tissue site pre-dysoxia point from the monitored aerobic energy production level; andproviding an output of the tissue state. 9. The method of claim 8 wherein the monitoring step comprises monitoring fluorescence emission of the organ tissue site. 10. The method of claim 8 wherein the organ tissue site is in a gastro-intestinal tract. 11. The method of claim 8 wherein the organ tissue site is in a bladder. 12. The method of claim 8 wherein the organ tissue site is in a urethra. 13. The method of claim 8 wherein the determining step comprises determining tissue NADH concentration. 14. The method of claim 8 wherein providing an output comprises visually reporting a numerical value corresponding to the fluorescence emission. 15. The method of claim 8 determining tissue state with respect to a tissue site dysoxic point from the monitored aerobic energy production level. 16. The method of claim 8 determining tissue state with respect to a tissue site oxygenation critical point from the monitored aerobic energy production level. 17. A method of warning of a likely pre-dysoxia point of a kidney comprising: monitoring an aerobic energy production level of a stomach tissue site;determining a stomach tissue site tissue state with respect to a tissue pre-dysoxia po... | - | A61B005/00
US07519417 | B2 | 2009-04-14 | Quantitative fetal heart rate and cardiotocographic monitoring system and related method thereof | 2004-02-12 | A method, system, and computer program product are provide for, among other things, quantitative analysis of heart rate characteristics from fetal heart rate and cardiotocogram monitors that gives information about the well-being of the fetus and the risk of poor fetal outcome. The method comprises (a) continuously measuring fetal heart rate and cardiotocographic characteristics and (b) identifying at least one characteristic abnormality in the heart rate characteristics that is associated with fetal distress. Benefits are appreciated by the fetus and the mother and during the antepartum and intrapartum periods. | 1. A computer method for evaluating fetal well-being and predicting fetal outcome, said method comprising: a) obtaining simultaneous recordings of fetal heart rate and maternal uterine pressure;b) calculating one or more parameters: i. cross-correlation of the fetal heart rate and the uterine pressure,ii. Lomb periodogram of the fetal heart rate,iv. sample entropy of the fetal heart rate,v. sample asymmetry of the fetal heart rate, andvi. one or more of: second, third and fourth higher moments, andpercentiles of interest of the fetal heart rate; andc) determining heart rate characteristic of fetal distress by comparing one of said parameters to a predetermined threshold or mathematical model. 2. The method of claim 1, wherein the calculating step is carried out using a multivariable statistical analysis. 3. The method of claim 2, wherein said multivariable statistical analysis is selected from at least one of but not limited to regression models, nearest-neighbor models, and neural networks, and any combination thereof. 4. The method of claim 1, wherein the implementation of percentiles of interest include 10th, 50th and/or 90th. 5. The method of claim 1, wherein the cross-correlation analysis comprises amplitude and timing relative to uterine contractions of accelerations and decelerations of the fetal heart rate. 6. The method of claim 1, wherein the cross-correlation analysis comprises: normalizing uterine contraction data, referenced as TOCO, as mean of 0 and standard deviation of 1 according to the formula: T=[TOCO−mean(TOCO)]/std(TOCO),calculating the cross correlation between T and the raw HR data H according the formula:C⁡(l)=1N⁢∑n=0N-1⁢T⁡(n)⁢⁢H⁡(n=l),l=0,1,2,…⁢⁢N-1,wherein C(l) is the cross correlation at lag l. 7. The method of claim 6, wherein C(l) will reach a minimum value for the value of l that maximally aligns the two traces; and if the contraction and the deceleration occur simultaneously, the minimum value occurs at l=0. 8. The method of claim 1, wherein the Lomb periodogram is the variance of the fetal heart rate that is attributed to very low frequency (VLF), low-frequency (LF), and high-frequency (HF) oscillations. 9. The method of claim 1, wherein the Lomb periodogram of a time series with N points ¦hj, tj:0=j=N−1¦ is calculated according to the formula:PN⁡(f)=1N⁢([∑j⁢(hj-h_)⁢⁢cos⁡(2⁢⁢π⁢⁢f⁡(tj-τ))]2∑j⁢cos2⁡(2⁢⁢π⁢⁢f⁡(tj-τ))+[∑j⁢(hj-h_)⁢⁢sin⁡(2⁢⁢π⁢⁢f⁡(tj-τ))]2∑j⁢sin2⁡(2⁢⁢π⁢⁢f⁡(tj-τ))),where τ satisfies the relationtan⁡(4⁢⁢π⁢⁢f⁢⁢τ)=∑j⁢sin⁡(4⁢⁢π⁢⁢ftj)∑j⁢cos⁡(4⁢⁢π⁢⁢ftj). 10. The method of claim 1, wherein the sample entropy of a time series x1,x2, . . . ,xN, wherein xm(i) denote the m points xi,xi+1, . . . ,xi+m−1 which defines a template and can be considered a vector of length m; wherein when all the components of the vector xm(j) are within a distance r of xm(i), there is a template match;wherein Bi denotes the number of template matches with xm(i);wherein Ai denotes the number of template matches with xm+1(i);wherein... | University of Virginia Patent Foundation | A61B005/04
US07555335 | B2 | 2009-06-30 | Biopotential signal source separation using source impedances | 2004-04-08 | Cardiac methods and devices that separate signals using at least two composite signals acquired at least at two input impedances. A target source impedance may be selected, and a cardiac signal may be separated from composite signals using the selected target source impedance. Medical systems include a cardiac device having a housing that provides amplification circuitry configured to have a first amplifier input impedance and a second amplifier input impedance, such as using two separate circuits or switching between two input impedances. One or more electrode assemblies are coupled to the amplification circuitry. A signal processor is provided in the housing configured to separate a source signal using a first composite signal detected at the first input impedance and a second composite signal detected at the second input impedance. The phase response of the first input amplifier circuit is about equal to that of the second input amplifier circuit. | 1. A cardiac monitoring device for monitoring a heart, comprising: a housing;amplification circuitry provided in the housing, the amplification circuitry configured to have a first amplifier input and a second amplifier input, the first amplifier input having a first input impedance and the second amplifier input having a second input impedance different from the first input impedance;a first electrode arrangement coupled to the first amplifier input and suitable for coupling to the heart with a first electrode interface impedance;a second electrode arrangement coupled to the second amplifier input and suitable for coupling to the heart with a second electrode interface impedance; anda signal processor provided in the housing and coupled to the amplification circuitry, the signal processor configured to separate a cardiac source signal from another physiological source signal using a first composite signal detected at the first input impedance and a second composite signal detected at the second input impedance, the cardiac source signal having a first source impedance associated therewith, and the another physiological source signal having a second source impedance associated therewith different from the first source impedance;wherein the first electrode interface impedance is smaller than the first and second source impedances, and the second electrode interface impedance is smaller than the first and second source impedances. 2. The device of claim 1, wherein the second input impedance is adjustable relative to the first input impedance. 3. The device of claim 1, wherein the first input comprises a first input amplifier circuit and the second input comprises a second input amplifier circuit, further wherein a phase response of the first input amplifier circuit is about equal to that of the second input amplifier circuit. 4. The device of claim 1, wherein the first electrode arrangement and the second electrode arrangement are operable at a separation distance of about 2 centimeters or less. 5. The device of claim 1, comprising a lead coupled to the housing, wherein the first electrode arrangement and the second electrode arrangement are located on the lead. 6. The device of claim 5, wherein the first electrode arrangement comprises at least one bipolar electrode arrangement. 7. The device of claim 1, the housing comprising an electrode arrangement in or on the housing. 8. The device of claim 1, wherein the first electrode arrangement comprises at least one electrode arrangement configured for subcutaneous placement in a patient. 9. The device of claim 1, wherein the first electrode arrangement comprises at least one electrode array configured for subcutaneous placement in a patient. 10. The device of claim 1, wherein the first electrode arrangement comprises at least one surface electrode arrangement. 11. The device of claim 1, wherein the first electrode arrangement comprises at least one intracardiac electrode arrangement. 12. The... | Cardiac Pacemakers, Inc. | A61B005/0428
US07519407 | B2 | 2009-04-14 | Optical sensing catheter system | 2007-02-25 | An optical sensing catheter system for physiological measurements of vascular or arterial parameters at plurality of location deploys wavelength division multiplexing in a common optical fiber to communicate with each optical sensor. The sensors are preferably passive planar waveguide type devices disposed to interact with the environment external to the catheter or other medical device. | 1. An implantable medical device comprising: a) an elongated sheath,b) a waveguide disposed within said sheath,c) at least one multi-wavelength light source for illuminating said waveguide,d) at least one multi-wavelength photo-detection means to receive light from said waveguide,e) two or more optical sensors in optical communication with said light source and photo-detection means via said waveguide wherein each sensor is operative to modulate the propagation of light of a different wavelength in said waveguide wherein at least one sensor is for measuring the concentration of oxygenated and deoxygenated hemoglobin by direct contact with blood and comprises: i) a sensor waveguide having a planar support as a cladding on a first surface with a second surface parallel to the plane of the first surface and capable of being exposed directly to a fluid,ii) a reflective surface orthogonal to the direction of propagation of light within the sensor waveguide. 2. A device according to claim 1 wherein the evanescent light exiting the sensor waveguide is capable of substantially penetrating into red blood cells. 3. A device according to claim 1 wherein the sensor waveguide has a refractive index (n) that is less than 1.45 at the absorption bands of Hb and HbO2. 4. A device according to claim 1 wherein the sensor waveguide has a refractive index (n) that is between about 1.375 and about 1.45 at the absorption bands of Hb and HbO2. 5. A device according to claim 1 wherein said multi-wavelength light source is a pig-tailed laser. 6. A device according to claim 5 wherein said sheath is a catheter lead. 7. A device according to claim 1 wherein said sheath is a catheter lead. 8. A device according to claim 7 wherein said multi-wavelength light source is a pig-tailed laser. 9. An implantable medical device comprising: a) an elongated sheath,b) a waveguide disposed within said sheath,c) at least one multi-wavelength light source for illuminating said waveguide,d) at least one multi-wavelength photo-detection means to receive light from said waveguide,e) one or more optical sensors in optical communication with said light source and photo-detection means via said waveguide wherein each sensor is operative to modulate the propagation of light of a different wavelength in said waveguide wherein at least one sensor is for measuring blood pressure and comprises at least one Mach-Zehnder Interferometer (MZI) in optical communication with said waveguide and is disposed with a single arm in tactile communication with the environment external to said sheath and further comprising another optical sensor for measuring the concentration of oxygenated and deoxygenated hemoglobin by direct contact with blood, which comprises: i) a sensor waveguide having a planar support as a cladding on a first surface with a second surface parallel to the plane of the first surface and capable of being exposed directly to a fluid,ii) a reflective surface orthogonal to the direction of... | Physical Logic AG | A61B005/1455 G02B006/00
US07520859 | B2 | 2009-04-21 | Blood pressure measuring apparatus | 2006-03-13 | A blood pressure measuring apparatus to measure blood pressure based on a change in a pressure by a cuff mounted to a subject comprises: cuff pressure controlling means for deflating the cuff after avascularization by the cuff at a body part around which the cuff is placed; detecting means for detecting the change in a pressure by the cuff and outputting the detection as an electrical signal; extracting means for extracting a pulse wave signal from the electrical signal; and calculating means for calculating a systolic blood pressure value and a diastolic blood pressure value based on a relation between a change rate of an index value which is calculated by multiplying a maximum amplitude of each pulse of the pulse wave signal by the cuff pressure corresponding to the maximum amplitude and a predetermined value. The blood pressure measuring apparatus achieves a high-speed measurement while suppressing the reduction of accuracy. | 1. A blood pressure measuring apparatus to measure blood pressure based on a change in a pressure by a cuff mounted to a subject, comprising: cuff pressure controlling means for deflating the cuff after avascularization by the cuff at a body part around which the cuff is placed,detecting means for detecting the change in a pressure by the cuff and outputting the detection as an electrical signal,extracting means for extracting a pulse wave signal from the electrical signal, andcalculating means for calculating a systolic blood pressure value and a diastolic blood pressure value based on a relation between (1) a change rate of an index value which is calculated in part by multiplying a maximum amplitude of each pulse of the pulse wave signal by a cuff pressure differential at the maximum amplitude and (2) a predetermined value. 2. The blood pressure measuring apparatus according to claim 1, wherein the calculating means calculates a systolic blood pressure value and a diastolic blood pressure value based on a relation between a change rate of an integrated value of the index value and the predetermined value. 3. The blood pressure measuring apparatus according to claim 1, wherein the predetermined value is a change rate of the cuff pressure corresponding to the maximum amplitude. 4. The blood pressure measuring apparatus according to claim 1, wherein the predetermined value is a predetermined fixed value. 5. The blood pressure measuring apparatus according to claim 1, wherein the extracting means is a phaseless filter. 6. A medical apparatus, comprising: a blood pressure measuring apparatus according to claim 1; and means for using the calculated systolic blood pressure value and the diastolic blood pressure value. | Fukuda Denshi Co., Ltd. | A61B005/00
US07811276 | B2 | 2010-10-12 | Medical sensor and technique for using the same | 2009-02-20 | A sensor is provided that is appropriate for transcutaneous detection of tissue or blood constituents. A sensor for tissue constituent detection may include a gas collection chamber with a conduit to a sensing component and a conduit from the sensing component to the chamber. A sensor as provided may also include a barrier layer to prevent water from infiltrating the sensor. | 1. A system comprising: a coiled conduit permeable to a tissue constituent, wherein the coiled conduit is adapted to be placed in direct contact with a tissue;an efferent conduit in fluid communication with the coiled conduit, wherein the efferent conduit is adapted to transfer the tissue constituent from the coiled conduit to at least one sensing component, wherein the sensing component is adapted to provide a signal related to the tissue constituent;an afferent conduit adapted to transfer the tissue constituent from the sensing component to the coiled conduit; anda motive force structure adapted circulate the tissue constituent through the system, wherein the motive force structure is adapted to be operatively connected to at least one of the efferent conduit, the afferent conduit, or the sensing component. 2. The system, as set forth in claim 1, wherein the tissue constituent comprises carbon dioxide, oxygen, ethanol, or carbon monoxide. 3. The system, as set forth in claim 1, wherein the tissue constituent comprises a volatile anesthetic agent, a volatile product of metabolism, or a volatile xenobiotic. 4. The system, as set forth in claim 1, comprising a barrier layer disposed on at least part of a surface of the coiled conduit, wherein the barrier layer is substantially impermeable to water. 5. The system, as set forth in claim 1, comprising a barrier layer defining at least part of a surface of the coiled conduit, wherein the barrier layer is selectively permeable to the tissue constituent. 6. The system, as set forth in claim 1, wherein the sensing component comprises at least one of a non-optical transducer, an optical transducer, a chemical indicator, a spectroscopic transducer, or an electrochemical transducer. 7. The system, as set forth in claim 1, wherein the motive force structure comprises at least one of a pump, a one-way valve, a kinetic motion structure, or a piezoelectrically powered structure. 8. The system, as set forth in claim 1, comprising an agent adapted to be placed proximate to the tissue, wherein the agent is adapted to increase blood flow to the tissue or wherein the agent is adapted to increase the tissue's permeability to the tissue constituent. 9. The system, as set forth in claim 8, wherein the agent comprises an electrical heating element, a chemical heating element, nicotinic acid, or salicylic acid. 10. A sensor comprising: a gas collection structure comprising a coiled tube or a folded tube, wherein the coiled or folded tube is at least partially permeable to a tissue constituent, and wherein the coiled or folded tube is adapted to be placed in direct contact with the tissue; andan efferent conduit adapted to transfer the tissue constituent from the gas collection structure to a sensing component, wherein the sensing component is adapted to provide a signal related to the tissue constituent; andan afferent conduit adapted to transfer the tissue constituent from the sensing component to the gas colle... | Nellcor Puritan Bennett LLC | A61M031/00
US07517318 | B2 | 2009-04-14 | Registration of electro-anatomical map with pre-acquired image using ultrasound | 2005-04-26 | A system and method for imaging a target in a patient's body includes the steps of providing a pre-acquired image of the target and placing a catheter having a position sensor, an ultrasonic imaging sensor and at least one electrode, in the patient's body. Positional information of a portion of the catheter in the patient's body is determined using the position sensor and electrical activity data-points of a surface of the target are acquired using the at least one electrode. An ultrasonic image of the target is obtained using the ultrasonic imaging sensor and positional information for the electrical activity data-points of the surface of the target is determined. An electrophysiological map of the target is generated based on the electrical activity data-points and the positional information for the electrical activity data-points. Positional information for any pixel of the ultrasonic image of the target is determined and the pre-acquired image and the electrophysiological map are registered with the ultrasonic image. The registered pre-acquired image, electrophysiological map and ultrasonic image are displayed on a display. | 1. A system for imaging a target in a patient's body, the system comprising: a pre-acquired image of the target;an electrophysiological map of the target;a catheter comprising a position sensor and an ultrasonic imaging sensor, the position sensor transmitting electrical signals indicative of positional information of a portion of the catheter in the patient's body, and the ultrasonic imaging sensor transmitting ultrasonic energy at the target in the patient's body, receiving ultrasonic echoes reflected from the target in the patient's body and transmitting signals relating to the ultrasonic echoes reflected from the target in the patient's body;a positioning processor operatively connected to the catheter for determining positional information of the portion of the catheter based on the electrical signals transmitted by the position sensor;an image processor operatively connected to the catheter and the positioning processor, the image processor generating an ultrasonic image of the target based on the signals transmitted by the ultrasonic sensor and determining positional information for any pixel of the ultrasonic image of the target, the image processor registering the pre-acquired image and the electrophysiological map with the ultrasonic image based on the positional information for any pixel of the ultrasonic image; anda display for displaying the registered pre-acquired image, electrophysiological map and ultrasonic image. 2. The system according to claim 1, wherein the ultrasonic image is at least one two-dimensional ultrasonic image. 3. The system according to claim 2, wherein the image processor reconstructs a three-dimensional model from the at least one two-dimensional ultrasonic image and the pre-acquired image and the electrophysiological map are registered with the three-dimensional model. 4. The system according to claim 3, wherein the electrophysiological map comprises at least one electrical activity data-point. 5. The system according to claim 4, wherein the at least one electrical activity data-point comprises local electrical potentials on a surface of the target. 6. The system according to claim 4, wherein the at least one electrical activity data-point comprises activation time values on a surface of the target. 7. The system according to claim 3, wherein the electrophysiological map comprises an electro-anatomical map. 8. The system according to claim 3, wherein the position sensor is used for determining location and orientation coordinates as the positional information. 9. The system according to claim 8, wherein the position sensor is responsive to an electromagnetic field. 10. The system according to claim 9, wherein the electromagnetic field defines a working volume for the catheter. 11. The system according to claim 10, wherein the ultrasonic imaging sensor is an array of ultrasonic transducers. 12. The system according to claim 11, wherein the array of ultrasonic transducers is a phased array. 13. The s... | Biosense Webster, Inc. | A61B008/00 A61B005/04
US07519410 | B2 | 2009-04-14 | La placian electrode | 2007-02-23 | A medical probe for mapping is provided. The medical probe includes an elongated member, a first mapping ring electrode mounted to the elongated member, and a second mapping ring electrode mounted to the elongated member. The first and second mapping ring electrodes are electrically insulated from each other. The second mapping ring electrode is located substantially concentric to the first mapping ring electrode, and is coaxially surrounding the first mapping ring electrode. | 1. A medical probe comprising: an elongated member having an external lateral surface;a first ring electrode mounted to the external lateral surface of the elongated member, such that a longitudinal axis extending perpendicularly through an aperture of the first ring electrode is substantially perpendicular to a longitudinal axis of the elongated member; anda second ring electrode mounted to the external lateral surface of the elongated member in a concentric relationship with the first ring electrode, the second ring electrode being electrically insulated from the first ring electrode. 2. The medical probe of claim 1, wherein the first ring electrode and the second ring electrode form an external surface that faces in a direction substantially perpendicular to the longitudinal axis of the elongated member. 3. The medical probe of claim 1, wherein the elongated member has a distal tip, and the first ring electrode is mounted to the elongated member proximal to the distal tip. 4. The medical probe of claim 1, further comprising a thermal sensor mounted on the elongated member. 5. The medical probe of claim 4, wherein the thermal sensor is located coaxially within the first ring electrode. 6. The medical probe of claim 1, wherein the elongate member is a catheter body. 7. The medical probe of claim 1, wherein the first and second ring electrodes are mapping electrodes. 8. A medical system, comprising: the medical probe of claim 1; anda processor configured for receiving electrical signals sensed by the first and second ring electrodes. 9. The medical system of claim 8, wherein the processor is a mapping processor. 10. A method of using the medical probe of claim 1, comprising: placing external surfaces of the first and second ring electrodes in contact with tissue; andsensing electrical signals from the tissue by the first and second ring electrodes. 11. The method of claim 10, wherein the tissue is heart tissue. 12. The method of claim 11, further comprising analyzing and converting the electrical signals to graphical data. 13. A method of using the medical probe of claim 5, comprising: placing external surfaces of the first and second ring electrodes in contact with tissue;sensing electrical signals from the tissue by the first and second ring electrodes; andmeasuring the temperature of the tissue by the thermal sensor. | Boston Scientific Scimed, Inc. | A61B005/04 A61B018/14
US07536220 | B2 | 2009-05-19 | Methods for obtaining quick, repeatable and non-invasive bioelectrical signals in living organisms | 2007-11-26 | The present invention is a method for obtaining an electrical signal from a patient that corresponds to a meridian. The present method contemplates locating a dermal area of a patient proximate a meridian. One embodiment of the present invention comprises locating a dermal area by iteratively measuring and comparing the conductivity of a patient's skin until a significant level of conductance is indicated. A probe may then be placed in contact with the dermal area, and actuated to obtain an electrical signal therefrom. The probe tip may be specially designed to apply an appropriate amount of pressure to the dermal area to directly sense a meridian, and configured to avoid erroneous measurements resulting from misalignment of the probe or probe tip. | 1. A method for obtaining an electrical signal from a patient at the patient's skin, said method comprising: locating a probe in contact with the patient's skin for measuring an electrical signal of a dermal area, wherein the probe comprises a distally disposed isolation hood and a probe tip configured to independently slide through the isolation hood;contacting, with the isolation hood of said probe, the first dermal area;actuating a motor and feedback loop to apply pressure to the probe tip independent of the pressure on the isolation hood against the skin; andmeasuring, at the skin, an electrical attribute corresponding to the applied pressure of the probe tip against the dermal area. 2. The method of claim 1, wherein locating a probe for measuring an electrical signal of a dermal area further comprises providing a point locator for indicating a dermal location having a substantially greater electrical signal values than a surrounding dermal area, said point locator configured to produce audible signals indicating said dermal location. 3. The method of claim 1, wherein said probe further comprises: a biasing element operably connected to said probe tip to control at least one of the following: a) the rate that pressure is applied to said probe tip, andb) the amount of pressure applied to said probe tip. 4. The method of claim 1, wherein the biasing element is controlled via a feedback loop to provide a feedback signal containing information with respect to said electrical signal. 5. The method of claim 1, wherein said probe tip further comprises: a convex conductive base; andan abrasive bristly matrix coupled to a surface area of said convex conductive base, wherein a plurality of bristles of said abrasive bristly matrix simultaneously contact said dermal area. 6. The method of claim 1, wherein said applying pressure to said probe further comprises: stabilizing said probe against said dermal area;iteratively measuring a electrical signal value of said dermal area as said pressure increasesiteratively comparing a present electrical signal value of said dermal area corresponding to a present amount of pressure to a previous electrical signal value corresponding to a previous amount of pressure; and;changing said future amount of pressure when said present electrical signal value is substantially different than said previous electrical signal value. 7. A method for obtaining an electrical signal from a patient at the patient's skin, said method comprising: locating a probe in contact with the patient's skin for measuring an electrical signal of a first dermal area exhibiting higher conductivity than adjacent dermal areas, wherein the probe comprises a distally disposed isolation hood and a probe tip configured to independently slide through the isolation hood;contacting, with the isolation hood of said probe, the first dermal area;actuating a motor and feedback loop to apply pressure to the probe tip independent of the pressure on the isola... | BioMeridian International, Inc. | A61B005/05 A61H039/02
US07529578 | B2 | 2009-05-05 | Multi channel approach to capture verification | 2005-07-12 | Methods and systems involve classifying the cardiac response to pacing using a multi-channel approach. Multiple cardiac response signals are sensed via multiple sense channels. Each sense channel comprises a distinct combination of electrodes and sensing circuitry. The cardiac response to the pacing pulse is classified based on the morphology of the cardiac response signals. Classifying the cardiac response involves discriminating between capture, fusion, non-capture, and non-capture with intrinsic activity. | 1. A method of classifying a cardiac response to a pacing pulse, comprising: sensing a cardiac response to a pacing pulse via multiple sense channels, each sense channel comprising a distinct combination of sense electrodes and sensing circuitry; andclassifying the cardiac response to the pacing pulse based on morphology of cardiac response signals sensed via the multiple sense channels, wherein classifying the cardiac response comprises discriminating between capture, fusion, non-capture, and non-capture with intrinsic activity;wherein classifying the cardiac response to the pacing pulse comprises: discriminating between capture and non-capture with intrinsic activity using a first cardiac response signal sensed via a first sense channel of the multiple sense channels; anddetecting fusion using a second cardiac response signal sensed via a second sense channel of the multiple sense channels. 2. The method of claim 1, wherein discriminating between capture and non-capture with intrinsic activity comprises determining if an amplitude of the first cardiac response signal exceeds a threshold value. 3. A method of classifying a cardiac response to a pacing pulse, comprising: sensing a cardiac response to a pacing pulse via multiple sense channels, each sense channel comprising a distinct combination of sense electrodes and sensing circuitry; andclassifying the cardiac response to the pacing pulse based on morphology of cardiac response signals sensed via the multiple sense channels, wherein classifying the cardiac response comprises discriminating between capture, fusion, non-capture, and non-capture with intrinsic activity;wherein classifying the cardiac response to the pacing pulse comprises: detecting non-capture with intrinsic activity using a first cardiac response signal sensed via a first sense channel of the multiple sense channels; anddiscriminating between capture and fusion using a second cardiac response signal sensed via a second sense channel of the multiple sense channels. 4. The method of claim 3, wherein discriminating between capture and fusion using the second cardiac response signal comprises discriminating between capture and fusion based on peaks of the second cardiac signal. 5. The method of claim 4, wherein: discriminating between capture and fusion based on peaks of the second cardiac signal comprises: sensing for a first peak of the second cardiac response signal in a first capture detection window;sensing for a second peak of the second cardiac response signal within a second capture detection window; andclassifying the cardiac response as capture if the first peak is detected in the first capture detection window and the second peak is detected in the second capture detection window. 6. The method of claim 5, wherein the first and the second capture detection windows have dimensions of time and amplitude. 7. The method of claim 5, further comprising classifying the cardiac response as fusion if the first peak is not ... | Cardiac Pacemakers, Inc. | A61B005/04
US07981043 | B2 | 2011-07-19 | Non-invasive electronic method and apparatus for measuring blood pressure | 2008-12-23 | Provided is a non-invasive electronic method and apparatus for measuring blood pressure, in which the data is processed with an algorithm of non-linear fitting for recovering trend envelope of an oscillating PW by a firmware, so that the trend envelope of PW amplitude can be recovered accurately, and the obtained average pressure shows higher degree of agreement with the real situation in clinic. In this apparatus, a 3-way solenoid valve (20) is arranged between a cuff (10) and a first pressure sensor (30), wherein the common port of the 3-way solenoid valve (20) is connected with the first pressure sensor (30), the normally open port thereof connected with the cuff (10), and the normally closed port thereof connected with the air atmosphere during zeroing process. Moreover, an independent timing circuit (45) is provided additionally. In the measurement method of the present invention, the zeroing is performed with the help of the 3-way solenoid valve (20). Once a state of overtime or overpressure occurs, a gas pump (50) is immediately closed, and a quick-deflation solenoid valve (60) is opened so that the pressure in the cuff (10) is released to ensure safe application. | 1. A non-invasive electronic apparatus for measuring blood pressure, which comprises a cuff, a gas pump connected with the cuff, a first pressure sensor connected with the cuff, a second pressure sensor connected with the cuff for overpressure and overtime protection, a first solenoid valve unit for deflation, a first microprocessor, a combined precise amplification circuit including a voltage follower, a preamplifier and an output amplifier, and a second solenoid valve which is connected between the cuff and the first pressure sensor, wherein the voltage follower has an input terminal connected with an output terminal of the second pressure sensor, the preamplifier has an input terminal connected with an output terminal of the voltage follower and an input terminal connected with the output terminal of the second pressure sensor, and the output amplifier has an input terminal connected with an output terminal of the preamplifier and an input terminal connected with a reference voltage signal, wherein the output amplifier is configured to output an overpressure signal to an input terminal of an overpressure and overtime control circuit based in part on a comparison between a signal received from the output terminal of the preamplifier and the reference voltage signal. 2. The non-invasive electronic apparatus for measuring blood pressure according to claim 1, wherein the second solenoid valve is a 3-way solenoid valve, wherein a common port of the valve is communicated with the first pressure sensor, a normally open port thereof is communicated with the cuff during measurement process, and a normally closed port thereof is communicated with atmosphere during zeroing process. 3. The non-invasive electronic apparatus for measuring blood pressure according to claim 1, further comprising an independent timing circuit with timing function, wherein an output terminal of the circuit outputs an overtime signal to the overpressure and overtime control circuit for overpressure and overtime protection, while an input terminal thereof is connected with the first microprocessor for actuating the independent timing circuit. 4. The non-invasive electronic apparatus for measuring blood pressure according to claim 3, wherein the independent timing circuit includes a second microprocessor having a timing and triggering function by software, wherein the second microprocessor has two I/O pins connected with two 1/0 pins of the first microprocessor, for receiving a time delay start instruction and a time delay stop instruction and an adult/infant setting instruction from the first microprocessor; and the second microprocessor further has another pin for outputting an overtime signal to the overpressure and overtime control circuit. 5. The non-invasive electronic apparatus for measuring blood pressure according to claim 3, wherein the first solenoid valve unit comprises a quick-deflation solenoid valve and a slow-deflation solenoid valve which are connected with th... | Shenzhen Mindray Bio-Medical Electronics Co., Ltd. | A61B005/02
US08911369 | B2 | 2014-12-16 | Dual electrode system for a continuous analyte sensor | 2008-12-15 | Disclosed herein are systems and methods for a continuous analyte sensor, such as a continuous glucose sensor. One such system utilizes first and second working electrodes to measure additional analyte or non-analyte related signal. Such measurements may provide a background and/or sensitivity measurement(s) for use in processing sensor data and may be used to trigger events such as digital filtering of data or suspending display of data. | 1. An analyte sensor for measuring an analyte in a host, the sensor comprising: an elongated body comprising a first wire and a second wire, wherein the first wire comprises a first working electrode comprising a first electroactive surface and the second wire comprises a second working electrode comprising a second electroactive surface, wherein the first wire is substantially parallel to the second wire, wherein the first and second wires are spaced apart from a single longitudinal axis by an insulator and are embedded within the insulator, wherein the insulator comprises a first window that exposes the first electroactive surface area of the first electrode, wherein the insulator comprises a second window that exposes the second electroactive surface area of the second electrode, wherein the first electroactive surface area is disposed beneath an active enzymatic portion of a membrane, wherein the second electroactive surface area is disposed beneath an inactive-enzymatic or non-enzymatic portion of a membrane, wherein the first electroactive surface area and the second electroactive surface area are offset along an axis parallel to the first and second wires. 2. The sensor of claim 1, further comprising a reference electrode. 3. The sensor of claim 2, further comprising a counter electrode. 4. The sensor of claim 1, wherein the membrane located over the first working electrode and the membrane located over the second working electrode each comprise an interference domain configured to restrict a flow of at least one interfering species. 5. The sensor of claim 4, wherein the interference domain comprises a material selected from the group consisting of a polyurethane and a cellulosic polymer. 6. The sensor of claim 1, wherein the membrane located over the first working electrode and the membrane located over the second working electrode each comprise a resistance domain configured to control a flux of an analyte therethrough. 7. The sensor of claim 6, wherein the resistance domain comprises a material selected from the group consisting of a polyurethane and a silicone. 8. The sensor of claim 1, wherein the analyte sensor is a glucose sensor, and wherein the first working electrode is configured to generate a first signal associated with glucose related electroactive compounds and non-glucose related electroactive compounds, wherein the glucose related electroactive compounds and the non-glucose related electroactive compounds have a first oxidation potential. 9. The sensor of claim 8, wherein the second working electrode is configured to generate a second signal associated with non-glucose related electroactive compounds, wherein the non-glucose related electroactive compounds have an oxidation potential that substantially overlaps with the first oxidation potential. 10. The sensor of claim 1, wherein the first and second wires are bundled together. | Dexcom, Inc. | A61B005/05 A61B005/145 A61B005/1495 A61B005/1486 A61B005/00
US08204583 | B2 | 2012-06-19 | System for seizure monitoring and detection | 2008-10-23 | Systems and methods for the detection of pathological conditions in a brain analyze signal properties of the brain electrical activity recordings. The pathological conditions to be detected include the occurrence of a seizure event. The systems and methods calculate a seizure susceptibility index (SSI) for real time brain function monitoring and for a pre-screening process of seizure detection. | 1. A system for monitoring brain pathological conditions and detecting critical neurological events of a patient in real time from a series of analyses on scalp or intracranial brain electrical activity, such as multi-channel EEG signals, comprising: a. an amplifier configured to receive and amplify the EEG signals;b. an analog-to-digital multi-converter configured to convert the EEG signals into digital signals;c. a signal processor configured to process the digital signals and to provide outputs indicative of the brain pathological conditions, wherein the processor is programmed to perform analyses for each EEG channel as follows: 1.c-1. filter signals in a first frequency range A and a second frequency range B, each frequency range including a plurality of segments;1.c-2. for each segment in the first frequency range A, calculate nonlinear EEG descriptors that extract signal characteristics, wherein the nonlinear EEG descriptors include short-term maximum Lyapunov exponent (STLmax) and pattern match regularity statistic (PMRS-A) and additionally include descriptors selected from the group consisting of correlation dimension, entropy, mutual information and combinations thereof;1.c-3. calculate a convergence measure of the nonlinear EEG descriptors among selected EEG channels for each sequential segment;1.c-4. calculate a seizure susceptibility index (SSI) based on a distribution of STLmax, and PMRS as well as respective convergence measures T-index1 and T-index2 outputs;1.c-5. determine whether an impending seizure is susceptible based on SSI values; and1.c-6. when the impending seizure is indicated, perform the following: i) for each segment in the second frequency range B, calculate a pattern match regularity statistic (PMRS-B); ii) for each segment in the second frequency range B, calculate the standard deviation of the signal amplitude (STD); iii) for each segment in the second frequency range B, calculate a maximum and minimum one second standard deviation of a signal amplitude (STX and STM); iv) for each segment in the second frequency range B, calculate a maximum one-second negative-to-positive zero-crossing frequency, where each one second signal is normalized to have mean zero (ZCmax); v) for sequential EEG segments, calculate the maximum amplitude difference between a low and a high frequency band (DAmp); and vi) determine whether a seizure event is occurring based on PMRS-B, STD, STX, STM, DAmp, and ZCmax outputs. 2. The system of claim 1, wherein the processor is further operative to determine an EEG onset type selected from the group consisting of a left-unilateral onset, a right-unilateral onset, and a bilateral onset. 3. The system of claim 1, wherein the processor is further operative to use pair-t statistic as convergence measure. 4. The system of claim 1, wherein each segment is a non-overlapping EEG segment for calculating the signal descriptors. 5. The system of claim 1, wherein overlapping signal descriptors are used f... | Optima Neuroscience, Inc. | A61B005/04
US08340743 | B2 | 2012-12-25 | Methods, systems and computer program products for positioning a guidance apparatus relative to a patient | 2008-11-19 | A method for positioning a guide device for placement of an interventional object in a body, the guide device having a guide axis, includes: determining a target point in the body and a reference point, wherein the target point and the reference point define a planned trajectory line (PTL) extending through each; determining a visualization plane, wherein the PTL intersects the visualization plane at a sighting point; mounting the guide device relative to the body to move with respect to the PTL, wherein the guide device does not intersect the visualization plane; determining a point of intersection (GPP) between the guide axis and the visualization plane; and aligning the GPP with the sighting point in the visualization plane. | 1. A method for positioning a guide device for placement of an interventional object in a body, the guide device having a guide axis, the method comprising: determining a target point in the body and a reference point, wherein the target point and the reference point define a planned trajectory line (PTL) extending through each;determining a visualization plane, wherein the PTL intersects the visualization plane at a sighting point;mounting the guide device relative to the body to move with respect to the PTL, wherein the guide device does not intersect the visualization plane;acquiring at least one MRI scan along the visualization plane;determining an acquisition plane, wherein the guide device intersects the acquisition plane;tracking a position of the guide device in the acquisition plane and determining therefrom a corresponding position and/or orientation of the guide axis, wherein tracking the position of the guide device in the acquisition plane includes acquiring at least one MRI scan along the acquisition plane;determining a point of intersection (GPP) between the guide axis and the visualization plane; andaligning the GPP with the sighting point in the visualization plane. 2. The method of claim 1 wherein the reference point is a pivot point, and mounting the guide device includes mounting the guide device relative to the body to pivot the guide axis about the pivot point. 3. The method of claim 1 wherein the target point is located in a brain of the body, the method including inserting an interventional object into the brain along the PTL to a position adjacent the target point. 4. A method for positioning a guide device for placement of an interventional object in a body, the guide device having a guide axis, the method comprising: determining a target point in the body and a pivot point, wherein the target point and the pivot point define a planned trajectory line (PTL) extending through each;determining a visualization plane, wherein the PTL intersects the visualization plane at a sighting point, and wherein the sighting point is located on a segment of the PTL on a side of the pivot point proximate the target point;mounting the guide device relative to the body to pivot about the pivot point with respect to the PTL;acquiring at least one MRI scan along the visualization plane;determining an acquisition plane, wherein the guide device intersects the acquisition plane;tracking a position of the guide device in the acquisition plane and determining therefrom a corresponding position and/or orientation of the guide axis, wherein tracking the position of the guide device in the acquisition plane includes acquiring at least one MRI scan along the acquisition plane;determining a point of intersection (GPP) between the guide axis and the visualization plane; andaligning the GPP with the sighting point in the visualization plane. 5. The method of claim 4 wherein the sighting point is substantially coincident with the target point. 6. A... | MRI Interventions, Inc. | A61B005/05
US08199000 | B2 | 2012-06-12 | System and method for interference mitigation in a wireless sensor network | 2007-09-27 | A wireless patient monitoring system forms a Network Around a Patient (NAP) and includes sensor nodes configured to acquire patient data from a patient. A gateway device is in bi-directional wireless communication with the sensor nodes for a plurality of defined communication frames. The gateway device is configured to transmit a beacon message to the sensor nodes at each of a plurality of frequencies. The sensor nodes are further configured to receive the beacon message from the gateway device and transmit the acquired patient data to the gateway device at each of the plurality of frequencies. | 1. A wireless patient monitoring system comprising: a plurality of sensor nodes configured to acquire patient data from a patient; anda gateway device in bi-directional wireless communication with the plurality of sensor nodes for a plurality of defined communication frames, the gateway device configured to transmit a beacon signal to each of the plurality of sensor nodes at each of a plurality of frequencies; andwherein each of the plurality of sensor nodes are further configured to: receive the beacon signal from the gateway device; andtransmit the acquired patient data to the gateway device at each of the plurality of frequencies;wherein the plurality of frequencies comprises a first frequency and a second frequency and the plurality of sensor nodes are further configured to tune to the first frequency to receive the beacon signal and tune to the second frequency if the beacon signal transmitted at the first frequency is not received within a pre-determined time limit; andwherein the gateway device is further configured to tune to the first frequency to receive the patient data and, if the patient data is not received within a pre-determined time limit, tune to the second frequency. 2. The wireless patient monitoring system of claim 1 wherein each of the gateway device and the plurality of sensor nodes are configured to retune to the first frequency at the end of each of the plurality of defined communication frames. 3. The wireless patient monitoring system of claim 1 wherein the first frequency and the second frequency are offset by one of a pre-determined fixed amount and a pseudo-random amount. 4. The wireless patient monitoring system of claim 1 further comprising a supervisor gateway to control the gateway device, the supervisor gateway device configured to cause the gateway device to shift at least one of the first frequency and the second frequency by a pre-determined amount between a first communication frame and a subsequent communication frame. 5. The wireless patient monitoring system of claim 1 wherein the plurality of sensor nodes further comprises at least a first sensor node and a second sensor node, the first sensor node and the second sensor node transmitting patient data in sequential order during each of the defined communication frames. 6. The wireless patient monitoring system of claim 5 wherein the first sensor node transmits patient data at the first frequency and then at the second frequency, the second sensor node subsequently transmits patient data at the first frequency and then at the second frequency, and any additional sensor nodes in the plurality of sensor nodes subsequently transmit patient data at the first frequency and then at the second frequency, and wherein the gateway device is synchronized with the switching between the first frequency and the second frequency of each of the sensor nodes. 7. The wireless patient monitoring system of claim 5 wherein the first sensor node transmits patient data at ... | General Electric Company | G08B021/00
US08209002 | B2 | 2012-06-26 | Method and apparatus for quantitative assessment of cardiac electrical events | 2008-07-31 | Method and apparatus for computer enabled analysis of ECG (electro cardiographic) data by exploiting computerized three-dimensional spatial presentation of the measured data using vectors. A three-dimensional presentation of the human heart may be correlated with waveforms specific for standard ECG or derived ECG signals based on the dipole approximation of the heart electrical activity. Additional tools for analyzing ECG data are also provided which may be used to determine the time of cardiac electrical events, to select specific beats for automated cardiac interval determination, and to flag ECGs that have been evaluated by automated means but may benefit by human reading. | 1. A computer-assisted method for assessing a set of recorded body-surface ECG signals, comprising: receiving a set of ECG signals recorded from a patient body surface;using a processor to process the set of recorded body surface ECG signals, including identifying or calculating a respective reliability factor for each ECG signal based at least in part on a variability of at least three QT intervals or rate-corrected QT intervals in the respective ECG signal; andevaluating the respective identified or calculated reliability factor for each ECG signal in order to assess whether the respective ECG signal should be automatically processed with ECG signals of the set. 2. The method of claim 1, wherein evaluating a respective reliability factor comprises using a processor to calculate a confidence score correlating to the reliability factor. 3. The method of claim 1, wherein the reliability factor is indicative of whether the respective ECG signal should be manually over-read. 4. The method of claim 2, wherein the confidence score is indicative of whether the respective ECG signal should be automatically processed with ECG signals of the set. 5. The method of claim 1, wherein the reliability factors are based on a variability of a cardiac rhythm in the respective ECG signals. 6. The method of claim 1, wherein the reliability factors are based on a variability of one or more QT intervals or rate-corrected QT intervals in the respective ECG signals. 7. The method of claim 1, wherein the reliability factors are based on whether a duration of one or more QT intervals or rate-corrected QT intervals in the respective ECG signals are shorter or longer than a respective threshold QT interval or rate-corrected QT interval duration. 8. The method of claim 1, wherein the reliability factors are based on whether one or more voltages in the respective ECG signals are lower or higher than a respective threshold voltage. 9. The method of claim 8, wherein the one or more voltages comprise one or more automatically identified ST voltages. 10. The method of claim 1, wherein the reliability factors are based on whether a respective duration of one or more QRS complexes in the respective ECG signals exceed a threshold QRS complex duration. 11. The method of claim 1, wherein the reliability factors are based on whether a presence of high or low-frequency interference or noise in the respective ECG signals that exceeds a threshold level of high or low-frequency interference or noise. 12. The method of claim 1, wherein the reliability factors are based on automatically determining whether the respective ECG signals were recorded with missing or inverted ECG patient leads. 13. A computer-assisted method for assessing recorded body surface ECG signal, comprising: receiving a recorded patient body surface ECG signal comprising a plurality of cardiac cycles;using a processor to process the recorded body surface ECG signal, including identifying or calculating a resp... | NewCardio, Inc. | A61B005/04
US07890270 | B2 | 2011-02-15 | Optical system for measuring metabolism in a body, method and program | 2009-02-25 | A living body light measuring device including plural light-radiating devices for radiating light to a head of a subject, plural light-receiving devices for detecting light which is transmitted through the head of the subject after radiation from the light-radiating devices, a calculator for calculating a change of concentration of oxidized and deoxidized hemoglobin in the head of the subject at a measurement point using a pair of each of the plural light-radiating devices and corresponding ones of the light-receiving devices. The calculator decides whether the oxidized hemoglobin concentration change and the deoxidized hemoglobin concentration change are statistically significant at each of the measurement points, and the display displays the decisions regarding the individual measurement points. | 1. A living body light measuring device, comprising: plural light-radiating means from which light is radiated to a head of a subject,plural light-receiving means for detecting light which is transmitted through the head of the subject after radiation from the light-radiating means,a calculator for calculating a change of concentration of oxidized hemoglobin and a change of concentration of deoxidized hemoglobin in the head of the subject at a measurement point comprising a pair of each of the plural light-radiating means and corresponding ones of the light-receiving means, wherein the measurement point includes a signal detected by the light-receiving means,a display for displaying the calculations obtained from the calculator,wherein the calculator decides whether the oxidized hemoglobin concentration change and the deoxidized hemoglobin concentration change are statistically significant at each of the measurement points, andthe display displays the decisions regarding the individual measurement points. 2. The living body light measuring device according to claim 1, wherein the display displays the decision varied in accordance with at least one of the significance of matter that the oxidized hemoglobin concentration change, the significance of matter that the deoxidized hemoglobin concentration change, and the significance of the matter that each of the oxidized hemoglobin concentration change and the deoxidized hemoglobin concentration change. 3. The living body light measuring device according to claim 1, wherein the calculator decides whether the oxidized hemoglobin concentration change and the deoxidized hemoglobin concentration change are each significant on the basis of statistical analysis. 4. The living body light measuring device according to claim 1, wherein, in the statistical analysis, any one of a parametric test and a nonparametric test is used. 5. The living body light measuring device according to claim 1, which further comprises a setting-up section for setting up the decision made by the calculator. 6. The living body light measuring device according to claim 1, which further comprises a setting-up section in which an activity period is inputted for each of oxidized hemoglobin and deoxidized hemoglobin, wherein the calculator decides whether the oxidized hemoglobin concentration change and the deoxidized hemoglobin concentration change are significant in the respective activity periods inputted from the setting-up section. 7. The living body light measuring device according to claim 1, wherein the calculator calculates a peak time of brain activity for each of oxidized hemoglobin and deoxidized hemoglobin, the device further comprising a setting-up section for setting up a brain activity change period, the center of the change period being the peak time, and, on the basis of the brain activity change during the change period, the calculator deciding whether the oxidized hemoglobin concentration change and the deoxidized... | Hitachi Medical Corporation | G01N031/00
US08269493 | B2 | 2012-09-18 | Arrangement to transmit digital signals in a magnetic resonance apparatus | 2008-11-21 | An arrangement for transmission of digital signals in a magnetic resonance apparatus has a local coil that has reception antenna connected via an amplifier with an A/D converter so that a magnetic resonance signal received via the individual antenna is amplified as an analog signal and is converted into a digital signal. The A/D converter is connected at the output with a transmission device that is designed for capacitive coupling transmission of the digital signal. | 1. An arrangement for transmission of digital signals in a magnetic resonance apparatus, comprising: a local coil comprising a reception antenna that receives magnetic resonance signals, an amplifier connected to the reception antenna that amplifies the received magnetic resonance signals, and an analog-to-digital converter connected to the amplifier that converts an amplified analog signal from the amplifier into a digital signal emitted at an output of the analog-to-digital converter;a transmission device connected to the output of the analog-to-digital converter that transmits said digital signal into free space by capacitive coupling transmission;a reception device capacitively coupled with said transmission device that receives, via free space, said digital signal from said transmission device; anda transducer connected to said reception device that forms a digital reception signal from the capacitively transmitted signal received by said reception device. 2. An arrangement as claimed in claim 1 wherein said reception device and said transducer are combined in a reception branch. 3. An arrangement as claimed in claim 2 wherein said transducer emits an output signal dependent on a measurement of power exhibited by the capacitively transmitted signal received by the reception device. 4. An arrangement as claimed in claim 2 wherein said reception antenna, said amplifier, said analog-to-digital converter and said transmission device are combined into a transmission branch. 5. An arrangement as claimed in claim 4 wherein said transmission branch is a first transmission branch and wherein said reception branch is a first reception branch, and comprising a plurality of transmission branches identical to said first transmission branch and a plurality of reception branches identical to said first reception branch, and wherein respective transmission branches capacitively transmit respective signals to respective reception branches. 6. An arrangement as claimed in claim 5 wherein each reception branch has a selector connected to the transducer therein, said selector selecting a capacitively transmitted signal for further processing dependent on said power. 7. An arrangement as claimed in claim 5 wherein the respective reception antennas of the plurality of transmission branches are successively attached in a series on a patient in whom said magnetic resonance signals originate, with the respective reception antennas successively passing an examination region of the patient due to movement of the patient in a movement direction, and wherein a respective transmission branch is selected to capacitively transmit the respective magnetic resonance signal received thereby to one of said reception branches. 8. An arrangement as claimed in claim 7 wherein multiple reception branches are arranged in succession to receive the capacitively transmitted signals. 9. An arrangement as claimed in claim 1 comprising a signal processor that processes the amplifi... | Siemens Aktiengesellschaft | G01V003/00
US08190240 | B2 | 2012-05-29 | Human cavity gas measurement device and method | 2006-04-18 | A device and method for gas measurements in body cavities are provided. These may be any body cavity containing a free gas, where there is an interest in detecting and/or measuring the concentration of said free gas by non-invasive or minimally invasive method. According to an exemplary embodiment measurement of free oxygen in cranium cavities is performed by scattering media absorption spectroscopy, and in particular variations of such oxygen. This is particularly useful for diagnostic purposes based on the measurements, for instance for detecting sinusitis or the like. | 1. A device configured to measure concentration of a free gas in a body cavity, comprising: a light emitter arranged to emit an emitted light towards said body cavity from outside said body cavity;a light receiver arranged to collect a collected light, said collected light comprising said emitted light that has been scattered from the tissue surrounding said body cavity, a portion of said collected light having passed through said body cavity at least once, wherein said light receiver is configured to observe at least one wavelength window specific for said free gas in the body cavity; anda processor configured to assess a concentration of said free gas in said body cavity from said collected scattered light, based on optical absorption spectroscopy;wherein said assessing of said concentration of said free gas is a ratio between a measurement signal from said collected light associated with said free gas in said body cavity and a measurement signal from said collected light associated with a known concentration of a reference gas and said reference gas is water vapor. 2. The device according to claim 1 wherein said light receiver is arranged outside the body. 3. The device according to claim 1 wherein said at least one wavelength window specific for a free gas is approximately 1/10000 a wavelength window specific for a substantially identical substance in a nongaseous state. 4. The device according to claim 1 wherein said ratio between measurement signals of said reference gas and said free gas is determinable by said processor as proportional to a concentration of free oxygen or free carbon dioxide. 5. The device of claim 4 wherein said reference gas is water vapor in a lung. 6. The device according to claim 1, wherein said light emitter is comprised in an endoscope or a fiberoptic catheter. 7. The device according to claim 1, in a compact, handheld configuration, adapted to be applied to the outside of said body for measuring said free gas in said body cavity. 8. The device according to claim 1 wherein the light emitter is a near-IR single mode diode laser. 9. The device according to claim 1 wherein the light receiver is a photomultiplier tube. 10. The device according to claim 1 wherein said free gas is selected from the group comprising oxygen, methane, carbon dioxide, water vapour, or nitric oxide. 11. The device according to claim 1, wherein said device is configured to perform said optical absorption spectroscopy in scattering media in transmission or backscattering. 12. The device according to claim 1 wherein said light emitter and said light receiver are arranged in a transmission geometry. 13. The device according to claim 1 wherein said light emitter and said light receiver are arranged in a backscattering geometry. 14. The device according to claim 1 wherein said light receiver is configured to transform said collected scattered light to a signal. 15. The device according to claim 14, comprising a signal splitter for spl... | GasPorOx AB | A61B005/00 G01J003/00 G01J003/42 G01J003/433
US09022931 | B2 | 2015-05-05 | Interface for a health measurement and monitoring system | 2008-05-29 | A testing system and method for providing a testing system includes a user interface having a display for displaying information relating to measurements of health data and an input device for receiving information from a user relating to the health data. Provided in connection with the user interface is an autologging feature adapted to provide the user with user-selectable options on the display. Also provided is a statistical operation adapted to provide the user with enhanced information relating to the measurements of health data. Also provided is at least one indicator for indicating information relating to the number of health data readings that are within a target range, the number of health data readings that are above the target range and the number of health data readings that are below the target range. | 1. A testing system comprising: a user interface including a display for displaying information relating to measurements of health data and an input device for receiving information from a user relating to the health data, the health data including data relating to an analyte concentration in a body fluid sample; andat least one processor providing an autologging feature unless the user selects an autologging bypass option,wherein the autologging feature provides the user with user-selectable options on the display and prompts the user to input meal information, the meal information being represented by the user-selectable options, the autologging feature prompting the user to input the meal information during a time period that begins when the testing system receives the body fluid sample and ends when the display displays a measurement of the analyte concentration, whereby, in order: (1) the testing system receives the body fluid sample to measure the analyte concentration; (2) after the testing system receives the body fluid sample, the autologging feature prompts the user to input the meal information; and (3) after the user inputs the meal information, the display displays the measurement of the analyte concentration, andwherein in response to the user selecting the autologging bypass option, the display displays the measurement of the analyte concentration on the display without requiring the user to input the meal information. 2. The testing system of claim 1, wherein the the meal information includes a before-food meal marker or an after-food meal marker. 3. The testing system of claim 1, wherein the health data is further related to a heart rate, a blood pressure, a body temperature, a breathing rate for COPD analysis, or a weight measurement for analyzing furosemide use. 4. The testing system of claim 1, wherein the user-selectable options are aligned on the display with a set of soft keys. 5. The testing system of claim 1, wherein the meal information provided by the user is displayed in connection with the measurement of the analyte concentration. 6. The testing system of claim 1, wherein the time period is about five seconds. 7. A method of providing a testing system, the method comprising the acts of: providing the testing system having a user interface including a display for displaying information relating to measurements of health data and an input device for receiving information from a user relating to the health data, the health data including data relating to an analyte concentration in a body fluid sample;in response to receiving the body fluid sample, executing, via at least one processor, the following acts via an autologging feature unless a user selects an autologging bypass option; measuring the analyte concentration of the body fluid sample;prompting the user to input meal information and receiving the meal information via the input device; anddisplaying the measurements of the the analyte concentration on the di... | Bayer HealthCare LLC | A61B005/00 G06F019/00
US08419644 | B2 | 2013-04-16 | Cordless charger for a wearable patient monitor | 2007-05-01 | The present application discloses a cordless charger for a wearable patient monitor. When a patient (10) is diagnosed with a heart condition, or suspected heart condition, they are prescribed a patient monitoring system. The system includes monitors (12) that the patient (10) wears to collect the data of interest. Each day, the patient swaps the monitor (12) he or she is wearing with a fully charged monitor (12) from a cordless charger (14). In this manner, a fresh monitor (12) is always available for monitoring the patient (10). The cordless charger (14) includes a battery (50) that powers the processes of the charger and recharges batteries (34) of the monitors (12). Data from the monitors can be either offloaded to the charger memory (70), or transmitted to a remote database (32) via the patient's Bluetooth enabled cellular phone (30) or other like device. | 1. A patient monitoring system comprising: a first wearable patient monitor that is operative to monitor at least one aspect of a patient's physiology, the first monitor including a first rechargeable power source and a first low-power transmitter;a second wearable patient monitor that is operative to monitor the at least one aspect of the patient's physiology, the second monitor including a second rechargeable source, and a second low-power transmitter;a portable, cordless charger including an internal rechargeable power supply that is operative to recharge the rechargeable power source of the monitor from the internal rechargeable power supply, the portable, cordless charger including a processor that is operative to determine at least one of a battery charging level or a battery charging rate associated with the rechargeable power source of the first and second wearable patient monitors, and a battery level associated with the internal rechargeable power supply of the charger, and wherein the processor is operative to selectively balance a promptness of recharging the rechargeable power source of the first and second wearable patient monitors relative to preserving the battery level determined for the cordless internal rechargeable power supply of the charger by continuously adjusting the charging rate of the rechargeable power source of the first and second wearable patient monitors and a data transfer system that includes a portable wireless communication device external to the first and second wearable patient monitors and the portable cordless charger, the portable wireless communication device including a low-power receiver operative to receive data from the first and second low-power transmitters of the first and second wearable patient monitors, wherein the portable wireless communication device is operative to communicate the data received from the first and second wearable patient monitors to a processor or memory at a remote site. 2. The patient monitoring system as set forth in claim 1, wherein the portable cordless charger includes at least one docking bay in which the first monitor is supported and the first rechargeable power supply is charged while the second monitor is monitoring the at least one aspect of the patient's physiology, and in which the second monitor is supported and the second rechargeable power supply is charged while the first monitor is monitoring the at least one aspect of the patient's physiology. 3. The patient monitoring system as set forth in claim 1, wherein the monitor first transmits data to a temporary storage, which then relays the data to the processor or memory. 4. The patient monitoring system as set forth in claim 1, wherein the monitor rechargeable power supply includes a battery sized to power the monitor for at least 24 hours and wherein the internal power supply of the cordless charger includes a charger battery sized to recharge the monitor battery at least thirty times. 5. The patient mo... | Koninklijke Philips Electronics N.V. | A61B005/02
US10292619 | B2 | 2019-05-21 | Patient breathing modeling | 2008-07-09 | A method of accounting for the movement of the lungs during an endoscopic procedure such that a previously acquired image may be dynamically registered with a display showing the position of a locatable guide. After an initial image set is acquired, an area of interest is identified and the movement thereof due to breathing is mathematically modeled. Patient movement sensors are then used to provide information on the patient's breathing patterns. This information is entered into the mathematical model in order to update the registration between the image set and a display showing the position of the locatable guide. | 1. A method of modeling lung movements due to breathing in a patient comprising: acquiring at least one static image of a patient's lungs during a fully inhaled phase of the breathing cycle;acquiring at least one static image of a patient's lungs during a fully exhaled phase of the breathing cycle;generating at least one electromagnetic field;identifying locations of a plurality of points of interest on said static images, wherein location sensors are attached to said patient proximate said points of interest;detecting the at least one electromagnetic field with said location sensors;determining location data from signals received from said location sensors; andusing said location data to model the lung movements by predicting mathematically locations of said plurality of points of interest at phases of the breathing cycle between said fully inhaled and fully exhaled phases of the breathing cycle. 2. The method of claim 1 wherein said acquiring at least one static image of a patient's lungs during a predetermined phase of the breathing cycle comprises acquiring a static image at a phase in the breathing cycle that is between inhalation and exhalation. 3. The method of claim 1 wherein said acquiring at least one static image of a patient's lungs during a predetermined phase of the breathing cycle comprises acquiring a static image at a phase in the breathing cycle that is between exhalation and inhalation. 4. The method of claim 1 wherein said acquiring at least one static image of a patient's lungs during a predetermined phase of the breathing cycle comprises acquiring a static image at a phase in the breathing cycle that is between inhalation and exhalation and acquiring a second image in at a phase in the breathing cycle that is between exhalation and inhalation. 5. The method of claim 1 wherein identifying locations of a plurality of points of interest on said at least one static image comprises identifying, on said at least one static image, a plurality of bifurcations in the airways. 6. The method of claim 1 wherein predicting, mathematically, locations of said plurality of points of interest at phases of the breathing cycle other than said predetermined phase comprises developing a mathematical algorithm that models the lung movement of the patient. 7. The method of claim 1 wherein predicting, mathematically, locations of said plurality of points of interest at phases of the breathing cycle other than said predetermined phase comprises calculating a polynomial transformation. 8. The method of claim 1 wherein predicting, mathematically, locations of said plurality of points of interest at phases of the breathing cycle between said fully inhaled and fully exhaled phases of the breathing cycle comprises: measuring movement due to breathing at a plurality of points in a plurality of patients;averaging the measurements;creating a 3-dimensional vector field representative of average movements in the lungs; andapplying a vector correspondin... | COVIDIEN LP | A61B005/08 A61B005/06 A61B001/267 A61B006/00 A61B034/10
US20090107501 | A1 | 2009-04-30 | SYSTEM AND METHOD OF MONITORING RESPIRATORY AIRFLOW AND OXYGEN CONCENTRATION | 2008-10-22 | Described is system and method of monitoring respiratory airflow and oxygen concentration. The system may include a first sensor producing data corresponding to an airflow in a respiratory system of a body; a second sensor producing data corresponding to an oxygen concentration in the body; a generator supplying a pressurized airflow; an oxygen source supplying oxygen; a conduit through which the pressurized airflow and oxygen are delivered to the respiratory system; and a processing arrangement for processing the data from the first and second sensors and for controlling the generator and the oxygen source based on the processed data. | 1. A system, comprising: a first sensor producing data corresponding to an airflow in a respiratory system of a body;a second sensor producing data corresponding to an oxygen concentration in the body;a generator supplying a pressurized airflow;an oxygen source supplying oxygen;a conduit through which the pressurized airflow and oxygen are delivered to the respiratory system; anda processing arrangement for processing the data from the first and second sensors and for controlling the generator and the oxygen source based on the processed data. 2. The system of claim 1, further comprising a third sensor producing data corresponding to an end-tidal CO2 level in the body, the processing arrangement processing the data from the third sensor. 3. The system of claim 1, wherein the conduit connects one of (i) a mask covering at least one of a mouth and a nose of a body and (ii) a nasal cannula located at one of an opening of the mouth and the nose to the generator for one of monitoring and supplying pressurized airflow to the respiratory system. 4. The system of claim 1, wherein the processing arrangement responds to the processed data by one of (i) adjusting an amount of oxygen being supplied, (ii) adjusting one of an amount of airflow being supplied and a pressure of the airflow being supplied, (iii) generating an alarm and (iv) printing a report. 5. The system of claim 1, further comprising a memory to store at least one of a data received by the processing arrangement and the processed data. 6. The system of claim 5, wherein at least one of the processed data and the data stored in the memory is downloaded in a report. 7. The system of claim 6, wherein the report contains at least one of a continuous oximetry analysis and a number of events predefined as percent hemoglobin decrease over a specified period of time. 8. The system of claim 3, wherein the first sensor is placed in at least one of the mask, the conduit and the nasal cannula. 9. The system of claim 1, wherein the second sensor is placed on at least one of a finger, a toe, an earlobe, and a forehead of the body. 10. The system of claim 1, wherein the second sensor measures data corresponding to oxygen concentration using pulse oximetry. 11. The system of claim 1, wherein the processing arrangement receives the data from the first and second sensors via at least one of a wireless transmission and a wired transmission. 12. The system of claim 1, wherein the processing arrangement identifies respiratory abnormalities. 13. The system of claim 12, wherein respiratory abnormalities are identified by comparing the data from the first and second sensors with threshold data stored in the processing arrangement. 14. The system of claim 1, wherein the second sensor produces the data corresponding to oxygen concentration concomitantly with the data corresponding to airflow. 15. The system of claim 2, wherein the third sensor produces the data corresponding to the end-tidal CO2 level conc... | - | A61M016/10 A61B005/145
US20090088609 | A1 | 2009-04-02 | Method of taking internal physiological measurements | 2006-04-28 | The invention relates to a device for detecting physiological measured variables within the body, comprising a catheter which has a tip supporting a sensor and which can be introduced into a blood vessel, the catheter (1) being connected to a transponder unit (2) for wireless transmission of at least one measured variable to an external reading station which is arranged outside the blood vessel (4) after insertion of the catheter (1) into said blood vessel (4), the catheter (1) and the transponder (2) being sealed in a leaktight manner. The invention also relates to a sluice/sleeve for coaxial arrangement on an element for insertion into a blood vessel, in particular a needle and/or a catheter, the sluice/sleeve (6,10,11) being able to be divided at least once in the longitudinal direction. | 1. A device for measuring physiological measured variables inside the body, comprising a catheter having a sensor-bearing tip, the catheter being insertable into a blood vessel wherein the catheter is connected to a transponder unit to effect wireless transmission of at least one measured variable to an external reading station that after insertion of the catheter in a blood vessel is provided outside the blood vessel, the catheter and transponder being sealed in a fluid-tight manner. 2. The device according to claim 1 wherein at least some of the components required for insertion, in particular, sheaths and sleeves, are coaxially preassembled on the catheter. 3. The device according to claim 2 wherein the sheaths and/or sleeves have at least one desired tear line, in particular, at least one longitudinal slit at least at their outer end at a distance from the vessel, and by tearing off, in particular, peeling off in the longitudinal direction of the catheter, are removable from the catheter. 4. The device according to claim 1, further comprising a preassembled cuff provided coaxially about the catheter shaft composed in particular of a hemostatic material, the cuff in particular being provided in a tearable first sleeve. 5. The device according to claim 1, further comprising a second sleeve preassembled on the catheter shaft, in particular mounted coaxially as the last component on the transponder-adjacent section of the catheter shaft, in particular, that functions as a counter support for a cuff or as an emergency sheath that maintains vessel access. 6. The device according to claim 1 wherein on the catheter tip or on the catheter shaft at least one mark, in particular, radio-opaque points, rings, longitudinal threads or notches is provided that functions for orientation in regard to the length of the catheter implanted in the vessel. 7. The device according to claim 1 wherein a lateral orifice in the catheter adjacent the sensor is connected by a passage running within the catheter to a second transponder-adjacent lateral orifice in the catheter for the purpose of monitoring the catheter position or administering a contrast medium during the implantation procedure. 8. The device according to claim 1 wherein a fixation clip is provided on the catheter shaft that is engageable by a suture and/or a clamp, and by which the system is securable in the adjacent tissue, in particular, wherein the fixation clip is slidable on the catheter shaft. 9. The device according to claim 1 wherein the sensor is mounted laterally on the catheter, the sensor surface having an orientation parallel to the catheter axis. 10. The device according to claim 1 characterized in that wherein at least one catheter section located in the vessel has an antithrombogenic and/or cytostatic coating. 11. In combination with a blood catheter or needle, a sheath/sleeve coaxially fitted over the needle or catheter, the sheath/sleeve being dividable at least once longitudin... | - | A61B005/00 A61M025/00
US20090124869 | A1 | 2009-05-14 | Medical Apparatus Capable of Recording Physiological Signals | 2008-05-08 | The present invention related to a medical apparatus capable of recording physiological signals, which uses a EEG detecting circuit to detect the human brain and produce a EEG signal, a ECG detecting circuit to detect the human heart and produce a ECG signal, a microcontroller circuit to receive the EEG and ECG signals and produce a control signal, and a storage unit to receive the control signal and store the EEG and ECG signals. The EEG and ECG signals are correlated. Accordingly, physicians can analyze diseases conveniently. | 1. A medical apparatus capable of recording physiological signals, comprising: an EEG detecting circuit, detecting the human brain and producing an EEG signal;an ECG detecting circuit, detecting the human heart and producing an ECG signal;a microcontroller circuit, receiving the EEG and ECG signals, and producing a control signal; anda storage signal, receiving the control signal, and storing the EEG and ECG signals, which are correlated. 2. The medical apparatus of claim 1, and further comprising an analysis unit, receiving the EEG and ECG signals according to the control signal, analyzing the EEG and ECG signals, and producing an analysis signal. 3. The medical apparatus of claim 2, and further comprising a transmission interface, coupled between the microcontroller circuit and the analysis unit, transmitting the EEG and ECG signal to the analysis unit. 4. The medical apparatus of claim 3, wherein the transmission interface includes Peripheral Component Interconnect (PCI), Universal Serial Bus (USB), 1394, IEEE802.3 interface, IrDA, or Bluetooth interfaces. 5. The medical apparatus of claim 3, wherein the analysis unit further includes: a first operation unit, performing operations on the ECG signal, and producing one or more ECG parameter;a second operation unit, performing operations on the EEG signal, and producing one or more EEG parameter; andan integration unit, receiving and integrating the ECG and EEG parameters, and producing one or more relevant parameters. 6. The medical apparatus of claim 5, wherein the ECG parameters includes total power (TP), low frequency power (LFP), and high frequency power (HFP). 7. The medical apparatus of claim 5, wherein the EEG parameters includes α activity, β activity, δ activity, and θ activity. 8. The medical apparatus of claim 1, and further comprising an analog-to-digital converter, converting the analog EEG signal to a digital signal, and transmitting to the microcontroller circuit. 9. The medical apparatus of claim 1, and further comprising an analog-to-digital converter, converting the analog ECG signal to a digital signal, and transmitting to the microcontroller circuit. 10. The medical apparatus of claim 1, and further comprising an input unit, coupled to the microcontroller circuit, and transmitting an input signal for controlling actions of the microcontroller circuit. 11. The medical apparatus of claim 1, and further comprising a display device, coupled to the microcontroller circuit, receiving and displaying the ECG and EEG signals. 12. The medical apparatus of claim 11, wherein the display device is a liquid crystal display (LCD). 13. The medical apparatus of claim 1, wherein the EEG detecting circuit further comprising: an electrode module, attached to and detecting the human head, and producing the EEG signal;a first amplification circuit, receiving and amplifying the EEG signal;a filter circuit, receiving the EEG signal amplified by the first amplification circuit, and filter... | - | A61B005/0476 A61B005/00 A61B005/0432
US20090143695 | A1 | 2009-06-04 | BRAINWAVE-FACILITATED PRESENTER FEEDBACK MECHANISM | 2007-11-30 | A system includes a presentation subsystem, at least one communications port to receive communications from at least one headset, a processor to process the communications and to produce an aggregated audience response to a presentation on the presentation system, and a status communications module to present the aggregated audience response to a presenter. A computer-controlled method of monitoring interest levels receives at least two signals containing brain wave data for at least one user during a presentation, analyzes the brain wave data to determine a mental state for each user, aggregates the mental states into an aggregate mental state for an audience, and provides the aggregate mental state to a presenter. | 1. A system, comprising: a presentation subsystem to allow a presenter to provide a presentation to an audience;at least one communications port to receive communications from at least one headset worn by a at least one member of the audience;a processor to process the communications and to produce an aggregated audience response indicating audience interest level in response to [a] the presentation on the presentation system; anda status communications module to present the aggregated audience response to a presenter at least partially during the presentation. 2. The system of claim 1, wherein the subsystem further comprises a computer having a display, the computer linked to a projector and the status display is displayed on the display. 3. The system of claim 2, wherein the projector further comprises a video projector. 4. The system of claim 1, wherein the processor synchronizes the aggregated audience response to portions of the presentation. 5. The system of claim 1, wherein the portions of the presentation further comprise at least one selected from the group comprised of: slides, video frames, still photographs, audio, and pages of text. 6. The system of claim 1, wherein the processor processes the communications in parallel. 7. The system of claim 1, wherein the status display presents the aggregated audience response associated with a portion of the presentation during a time period in which the portion is being presented at least in part. 8. The system of claim 1, wherein the system further comprises a memory to store statistics associated with the presentation. 9. The system of claim 8, wherein the memory is further to store statistics and the presentation in a synchronized format. 10. The system of claim 1, wherein the communications port further comprises a network port for receiving communications from headsets across a network. 11. The system of claim 1, wherein the communications port further comprises a wireless port for receiving communication from one of either the wireless headsets directly, or through a user computer in communication with the wireless headsets. 12.-17. (canceled) 18. A system, comprising: a presentation system;a communications port for receiving transmissions of user brain activity from a plurality of sources during a presentation occurring on the presentation system;a processor to extract data from the transmissions of user brain activity and to classify the data as mental states of the users to determine a level of interest in response to the presentation; anda status display to provide a presenter with an aggregate audience response indicating the level of interest in response to the presentation based upon the mental states of the users. 19. The system of claim 18, the system further comprising a memory to store the data and the presentation. 20. The system of claim 18, the communications port to receive transmissions across a network from the plurality of sources. | PALO ALTO RESEARCH CENTER INCORPORATED | A61B005/0484 A61B005/0476
US20090131763 | A1 | 2009-05-21 | Method for improving in-home patient monitoring | 2008-07-10 | The invention is a method to improve in-home care for patients who require supplemental oxygen. Built around an intelligent portable oxygen concentrator which can acquire and store patient data and make the data available over the internet, the method allows a physician to access the data over the internet in sufficient detail to justify billing Medicare or other insurance providers, thus incentivising the physician to monitor the patient more often. The data system provider receives a fee for data access thus making the process profitable enough to be sustainable. | 1. A method for improving in-home patient monitoring comprising; prescribing by a physician an intelligent oxygen concentrator for a patient, wherein the concentrator has the capability to acquire and store patient data and make the data available over the internet,creating a data system whereby patients are registered with the system and the data acquired by the concentrator may be accessed on webpages generated by the system; and,accessing the patient data over the internet in sufficient detail to justify the physician billing to the insurance payor Medicare for approved periodic patient check-up. 2. The system of claim 1 further comprising notifying the physician of events that trigger access of the data. 3. The method of claim 2 further comprising setting limits on portions of the data by the physician, wherein acquiring data that is outside these limits constitutes an event that triggers physician notification. 4. The method of claim 2 wherein the time for the next approved check-up constitutes an event that triggers physician notification. 5. The method of claim 2 wherein notification is by email automatically generated by the data system. 6. The method of claim 1 further comprising; interfacing patient monitoring devices including at least one of a pulse oximeter, a blood pressure monitor, a temperature monitor, electronic scale, body composition analyzer or a spirometer, to the programmable controller of a portable oxygen concentrator whereby data from these devices is also accessible from the data system. 7. The system of claim 1 wherein the physician receives remuneration from the payor beyond that normally given for patient check-ups. 8. The system of claim 1 wherein the data system provider receives remuneration from the physician for supplying acquired data. 9. The system of claim 1 wherein the data system provider receives remuneration from the equipment provider for supplying acquired data. 10. The system of claim 1 wherein the data system provider receives remuneration from the payor for supplying acquired data. | - | A61B005/00
US20090088661 | A1 | 2009-04-02 | BIOMETRIC APPARATUS | 2008-09-05 | A biometric apparatus includes: at least two electrode members arranged so as to be capable of coming into contact with a measured person; a determining device that determines whether the at least two electrode members are in a conducting state via a body of the measured person or not; a measuring device that measures biometric data of the measured person; and a control device that activates or deactivates the measuring device on the basis of a result of determination provided by the determining device. | 1. A biometric apparatus comprising: at least two electrode members arranged so as to be capable of coming into contact with a measured person;a determining device that determines whether the at least two electrode members are in a conducting state via a body of the measured person or not;a measuring device that measures biometric data of the measured person; anda control device that activates or deactivates the measuring device on the basis of a result of determination provided by the determining device. 2. The biometric apparatus according to claim 1, wherein the control device activates the measuring device when the electrode members are in the conducting state via the body of the measured person. 3. The biometric apparatus according to claim 1, wherein the determining device determines whether the at least two electrode members are in the conducting state or not by detecting a change in voltage between the electrode members. 4. The biometric apparatus according to claims 1, wherein the measuring device includes a bioimpedance measuring unit that measures bioimpedance of the measured person using the electrode members. 5. The biometric apparatus according to claim 4, wherein a switching unit that selectively switches a connection status between the electrode members and the bioimpedance measuring unit to a connected state or a disconnected state on the basis of the result of determination relating to whether the electrode members are in the conducting state or not is provided. 6. The biometric apparatus according to claim 5, wherein the switching unit switches the connection status between the electrode members and the bioimpedance measuring unit to the connected state when the determining device determines that the electrode members are in the conducting state when the electrode members and the bioimpedance measuring unit are in the disconnected state. 7. The biometric apparatus according to claims 1, wherein the measuring device includes a weight measuring unit that measures the weight of the measured person. 8. The biometric apparatus according to claim 7, wherein the biometric apparatus is of a step-on type which resets zero point as a load signal output from the weight measuring unit in a non-load state when the biometric apparatus is not in use. | TANITA CORPORATION | A61B005/053
US07551951 | B1 | 2009-06-23 | Unitized electrode with three-dimensional multi-site, multi-modal capabilities for detection and control of brain state changes | 2006-02-23 | An electrode with three-dimensional capabilities for detection and control of brain state changes of a subject. The electrode includes a disk portion having an upper surface and a lower surface, and a shaft portion secured to and extending perpendicularly outwardly from the lower surface of the disk portion; the shaft portion having an outer surface. The disk portion and shaft portion may include one or more recording or stimulating contact surfaces structured to operatively interact with the brain of a subject. Insulating material isolates each of the recording or stimulating contact surfaces from each other. At least one conductor operatively and separately connect each of the recording or stimulating contact surfaces in communication with external apparatus. The disk portion and shaft portion are structured relative to each other to operatively provide support and anchoring for each other while providing three-dimensional capabilities for detection and control of brain state changes of a subject. Modified embodiments include insertible/retractable electrode wires, both contained in channels and sheathed in axially displaceable cannulae; activating mechanisms for inserting/retracting the electrode wires and/or cannulae; and multiple shaft portions. | 1. An electrode with three-dimensional capabilities for detection and control of brain state changes of a subject, comprising: (a) a body mechanism including: (1) a disk portion having an upper surface and a lower surface, and(2) a hollow shaft portion secured to and extending perpendicularly outwardly from the lower surface of the disk portion; the shaft portion having an inner surface and an outer surface;(b) at least one electrode device pivotally mounted on the inside surface of the hollow shaft portion and having a distal end structured to operatively provide recording or stimulating contact with the brain of a subject;(c) at least one conductor structured to operatively and separately connect the distal end of each at least one electrode device in communication with external apparatus; and(d) at least one activating mechanism structured to operatively and selectively cause a respective at least one electrode device to insert and retract the corresponding distal end into and from brain tissue of the subject spaced adjacent thereto. 2. The electrode as described in claim 1, further comprising: (a) at least one recording or stimulating contact surface positioned on the outer surface of the hollow shaft portion; and(b) at least one conductor structured to operatively and separately connect each at least one recording or stimulating contact surface in communication with external apparatus. 3. An electrode with three-dimensional capabilities for detection and control of brain state changes of a subject, comprising: (a) a body mechanism including: (1) a disk portion having an upper surface and a lower surface, and(2) a hollow shaft portion secured to and extending perpendicularly outwardly from the lower surface of the disk portion; the shaft portion having an inner surface and an outer surface;(b) at least one electrode device pivotally mounted on the inside surface of the hollow shaft portion and having a distal end structured to operatively provide recording or stimulating contact with the brain of a subject;(c) at least one conductor structured to operatively and separately connect the distal end of each at least one electrode device in communication with external apparatus; and(d) at least one activating mechanism structured to operatively and selectively cause a respective at least one electrode device to insert and retract the corresponding distal end into and from brain tissue of the subject spaced adjacent thereto, wherein the at least one activating mechanism includes a pair of control wires trained through the center opening wherein one of the pair of control wires causes the distal end of the respective at least one electrode device to be inserted into brain tissue of the subject spaced adjacent thereto and the other one of the pair of control wires causes the distal end of the respective at least one electrode device to be retracted from brain tissue of the subject spaced adjacent thereto. 4. An electrode with three-dimensional cap... | Flint Hills Scientific, L.L.C. | A61B005/042
US07513875 | B2 | 2009-04-07 | Method and system for managing mechanical respiratory ventilation | 2005-10-20 | A system and computer implemented method for operating a respiratory ventilator ventilating a subject. One or more body signals obtained from the subject indicative of the subject's ventilation are analyzed so as to perform a spirometric assessment of the ventilation. It is then determined whether the spirometric assessment satisfactorily conforms to one or more predetermined spirometric standards. If the spirometric assessment does not satisfactorily conform to the spirometric standard, the operating parameters of the ventilator are adjusted. The invention also provides a system for carrying out the method. | 1. A computer implemented method for operating a respiratory ventilator ventilating a subject comprising: (a) obtaining one or more body signals from the subject indicative of the subject's ventilation;(b) analyzing the one or more signals so as to perform a spirometric assessment of the ventilation; and(c) determining whether the spirometric assessment satisfactorily conforms to one or more predetermined spirometric standardswherein the spirometric standard is obtained by determining a total acoustic energy on a body surface overlying the subject's respiratory tract. 2. A computer implemented method for operating a respiratory ventilator ventilating a subject comprising: (a) analyzing one or more body signals from the subject indicative of the subject's ventilation so as to perform a spirometric assessment of the ventilation; anddetermining whether the spirometric assessment satisfactorily conforms to one or more predetermined spirometric standardswherein the spirometric standard is obtained by determining a total acoustic energy on a body surface overlying the subject's respiratory tract. 3. The method according to claim 1 further comprising adjusting one or more operating parameters of the ventilator if the spirometric assessment does not satisfactorily conform to the spirometric standard, so as to make the spirometric assessment better conform to the spirometric standard. 4. The method according to claim 3 further comprising repeating steps (a), (b), and (c) as required so as to make the spirometric assessment satisfactorily conform with the spirometric standard. 5. The method according to claim 1 wherein the signals are acoustic signals. 6. The method according to claim 5 wherein the spirometric assessment comprises determining a total acoustic energy on a body surface overlying the subject's respiratory tract. 7. The method according to claim 1 wherein the spirometric standard is obtained in a preliminary spirometric testing of the subject prior to the ventilation. 8. The method according to claim 3 wherein the operating parameters of the ventilator are selected from: (a) an air flow rate into the subject's respiratory tract; (b) an air flow rate out of the respiratory tract; (c) a duration of an inspiratory phase of a respiratory cycle; (d) respiratory rate; (e) inspiration/expiration ratio; (f) positive end-expiratory pressure; and (g) a duration of an expiratory phase of a respiratory cycle. 9. A system for ventilating a subject comprising; (a) a respiratory ventilator;(b) one or more sensors configured to be fixed onto the subject's body generating one or more signals indicative of the ventilation of the subject; and(c) a processor configured to: i) analyze the one or more signals so as to perform a spirometric assessment of the ventilation; and ii) determine whether the spirometric assessment satisfactorily conforms to one or more predetermined spirometric standardswherein the spirometric standard is a total acoustic energy on ... | Deepbreeze Ltd. | A61B005/08
US07536213 | B2 | 2009-05-19 | Reduction in scattering from a turbid medium by photo-bleaching | 2007-06-15 | A method is proposed whereby photo-bleaching is used not only to change the absorption and fluorescence of a sample but is also employed to change its scattering characteristics. When the compounds which are bleached are contained in regions wherein the real part of the index of refraction is greater than or equal to the average index of the medium, the bleaching will result in reduction in the scattering at wavelengths longer than the wavelength of the bleaching source. This reduction can be useful in measuring the concentration of analytes located at significant depths within turbid media. | 1. A method for reducing elastic scattering from a sample comprising an analyte residing at a significant depth in the sample and a non-uniformly distributed photo-bleachable substance, the method comprising: photo-bleaching the non-uniformly distributed photo-bleachable substance in the sample to induce a reduction in elastic scattering in the sample;generating analyte spectra from inelastic scattering from the sample, wherein some or all of the analyte resides at a depth in the sample greater than an effective elastic scattering length of the sample, wherein the effective elastic scattering length is 1/us', wherein us' is an isotropic scattering coefficient of the sample, and wherein the inelastic scattering is relatively weak in relation to the elastic scattering; andcollecting the analyte spectra, wherein a sufficient amount of the analyte resides at the depth in the sample greater than an effective elastic scattering length of the sample such that the collected analyte spectra has a higher signal to noise ratio than without photo-bleaching. 2. The method of claim 1, wherein the inelastic scattering comprises fluorescence. 3. The method of claim 1, wherein the inelastic scattering comprises Raman scattering. 4. The method of claim 1, wherein the step of photo-bleaching is performed by a source of optical radiation that performs the step of generating analyte spectra. 5. The method of claim 1, wherein the step of photo-bleaching is performed by a source of optical radiation that operates at a different wavelength than a source that performs the step of generating analyte spectra. 6. The method of claim 5, wherein the source that performs the step of generating analyte spectra operates at a longer wavelength than the source performing photo-bleaching. 7. The method of claim 5, wherein the source of optical radiation that performs photo-bleaching operates at a first wavelength, and the source of optical radiation that performs the step of generating analyte spectra operates at a second wavelength, and difference between the first and second wavelengths as expressed in wavenumbers is greater than 1000 cm−1. 8. The method of claim 1, wherein the step of photo-bleaching occurs before the step of generating analyte spectra. 9. The method of claim 1, wherein the sample comprises human skin. | C8 Medisensors Inc. | A61B005/1455 G01J003/44 G01N021/64 G01N021/65
US07526338 | B1 | 2009-04-28 | Implantable cardiac device for monitoring diastolic heart failure and method of operation and use thereof | 2005-05-23 | An implantable cardiac device is used to measure one or more parameters relating to cardiac activity of a patient's heart, from which diastolic heart failure (“DHF”) may be monitored and/or detected. These parameters are used to calculate ventricular isovolumetric relaxation time or a related time value. Heart conditions possibly having an influence on the ventricular isovolumetric relaxation time, other than heart conditions due to reduced compliance, may be detected and used to prevent an incorrect calculation of the ventricular isovolumetric relaxation time. The parameters may be measured and the relaxation time calculated multiple times over a period of time, which enables monitoring of the progression of change in the relaxation time. The relaxation time and the progression of change therein are indicators of DHF. | 1. A method of monitoring a patient for diastolic heart failure with an implanted cardiac device, comprising: obtaining with the implanted cardiac device a waveform indicative of left ventricular pressure of the patient during an early part of isovolumetric relaxation;calculating an indication of dispersion of relaxation from the waveform;calculating a parameter from the waveform that is indicative of diastolic heart failure;adjusting the parameter as a function of the indication of dispersion;calculating an indication of diastolic heart failure from the adjusted parameter; andadjusting a therapeutic action in response to the indication of diastolic heart failure and the indication of dispersion of relaxation. 2. The method of claim 1 wherein calculating a parameter that is an indication of diastolic heart failure from the waveform comprises calculating a time from a first amplitude level of the waveform to a second amplitude level of the waveform less than the first amplitude level. 3. The method of claim 1 wherein calculating an indication of dispersion of relaxation from the waveform comprises calculating slope of the waveform over a fixed period of time from start of isovolumetric relaxation, or a maximum slope of the LV waveform over a particular period of time, or maximum slope of the LV waveform until decline of the LV pressure to a particular value. 4. The method of claim 1 wherein calculating a parameter from the waveform that is indicative of diastolic heart failure comprises calculating the isovolumetric relaxation time. 5. A method of monitoring a patient for diastolic heart failure with an implanted cardiac device, comprising: obtaining with the implanted cardiac device at least one cardiac signal indicative of cardiac activity of the patient;calculating from the cardiac signal in the implanted cardiac device a ventricular isovolumetric relaxation time;obtaining an indication of a heart condition that is capable of influencing the ventricular isovolumetric relaxation time, other than reduced ventricular compliance;calculating an indication of diastolic heart failure from the ventricular isovolumetric relaxation time and the heart condition indication; andadjusting a therapeutic action in response to the indication of diastolic heart failure. 6. The method of claim 5 further comprising reporting the ventricular isovolumetric relaxation time to an external device, wherein the heart condition indication is obtained from the external device and the diastolic heart failure calculating step is performed by the external device. 7. The method of claim 5 wherein the heart condition indication and the diastolic heart failure are calculated by the implantable cardiac device. 8. The method of claim 5 further comprising reporting the indication of diastolic heart failure to an external device. 9. The method of claim 5 wherein the cardiac signal obtaining step comprises detecting left ventricle pressure of the patient with the cardiac devi... | Pacesetter, Inc. | A61N001/365 A61B005/02
US07519415 | B2 | 2009-04-14 | Method and apparatus for image support of an operative procedure implemented with a medical instrument | 2004-12-17 | In a method and apparatus for image support of an operative procedure implemented with a medical instrument, a two-dimensional x-ray image of a volume region to be treated is generated and stored with a C-arm x-ray apparatus in at least one pivot position of the C-arm. With a position detection device, the position of an apparatus reference system and the position of a reference system in the image generation are at least indirectly detected. Between the reference system and an image coordinate system of the x-ray image, a transformation rule is determined using known, apparatus-specific mapping rules that are measured and stored in a preceding calibration. During the subsequent procedure, with the position detection device the position of an instrument reference system is detected in the reference system and the instrument is mixed into the stored two-dimensional x-ray image with accurate position by means of this transformation rule. | 1. A method for conducting an image-supported surgical procedure implemented with a medical instrument having an instrument reference associated therewith, comprising the steps of: with an x-ray apparatus having a C-arm on which a radiation source and a radiation receiver are mounted, obtaining a two-dimensional x-ray image of a volume, in which a surgical procedure is to be implemented, of a living subject with the C-arm in at least one pivot position, and storing said two-dimensional x-ray image, said two-dimensional x-ray image having an image coordinate system associated therewith;with a freely moveable position detection device in a first position, detecting a position of a base reference system, that is stationary in space during acquisition of said two-dimensional x-ray image, said position detection device having a field of view;in a calibration procedure executed in a computer, determining a transformation rule between said base reference system and said image coordinate system of the two-dimensional x-ray image using rules specific to said x-ray apparatus that are acquired and stored in the calibration procedure; andduring said surgical procedure conducted subsequent to said calibration procedure, placing said position detection device in a second position that is arbitrarily selectable relative to said first position to best encompass an instrument in said field of view that is used to implement said surgical procedure and, with said position detection device in said second position detecting, a position of the instrument reference, and in said computer, identifying the position of the instrument reference within said base reference system, and, using said transformation rule in said computer, mixing a representation of said instrument into the stored two-dimensional x-ray image with an accurate position to produce a mixed x-ray image available for visual display. 2. A method as claimed in claim 1 wherein said position detection device has a navigation reference system associated therewith and wherein said x-ray apparatus has an apparatus reference system associated therewith, and comprising the steps of: detecting a position of the C-arm of the x-ray apparatus in a starting position with said position detection device in said first position;in said computer, determining, using the position of the C-arm in said starting position, a transformation rule between said navigation reference system and the apparatus reference system;in said computer, determining a transformation rule between the base reference system and the apparatus reference system;in said calibration procedure, detecting and storing said at least one pivot position of said C-arm;determining, using a projection matrix associated with said at least one pivot position that was acquired and stored in said calibration procedure, a transformation rule between said apparatus reference system and said image coordinate system at said at least one pivot position; andin said comput... | Siemens Aktiengesellschaft | A61B005/00
US07555330 | B2 | 2009-06-30 | Intrabody navigation system for medical applications | 2003-04-08 | A system and method for tracking the position and orientation of a probe. Three at least partly overlapping planar antennas are used to transmit electromagnetic radiation simultaneously, with the radiation transmitted by each antenna having its own spectrum. A receiver inside the probe includes sensors of the three components of the transmitted field, with sensors for at least two of the three components being pairs of sensors, such as coils, on opposite sides of a common reference point. In one variant of the receiver, the coils are collinear and are wound about cores that are mounted in pairs of diametrically opposed apertures in the housing of the probe. Each member of a pair of coils that sense the same component of the transmitted field is connected to a different input of a differential amplifier. The position and orientation of the receiver relative to the antennas are determined noniteratively. | 1. A system for tracking a position and an orientation of a probe, comprising: (a) a plurality of first sensors, each of said first sensors for detecting a different component of a vector force field, each of said first sensors including two sensor elements disposed symmetrically about a common reference point in the probe, said first sensors being mounted inside the probe;(b) a second sensor including a sensor element centered on said common reference point and wherein said second sensor is centered on said common reference point, wherein all of said sensor elements are collinear. 2. The system of claim 1, wherein said vector force field is an electromagnetic field. 3. The system of claim 1, wherein each of said sensor elements includes a coil. 4. The system of claim 3, wherein, for each of said first sensors, said coils are mutually parallel. 5. The system of claim 3, wherein, for each of said first sensors, said coils are connected in series. 6. The system of claim 5, wherein, for each of said first sensors, said coils have identical helicities. 7. The system of claim 5, wherein, for each of said first sensors, said coils have opposite helicities. 8. The system of claim 1, wherein said sensor elements of said first and second sensors are coils. 9. A system for tracking a position and an orientation of a probe, comprising: at least three first sensors, each of said first sensors for detecting a different component of a vector force field, each of said first sensors including two sensor elements disposed symmetrically about a common reference point in the probe, said first sensors being mounted inside the probe, wherein all of said sensor elements are collinear. 10. The system of claim 9, wherein said vector force field is an electromagnetic field. 11. The system of claim 9, wherein each of said sensor elements includes a coil. 12. The system of claim 11, wherein, for each of said first sensors, said coils are mutually parallel. 13. The system of claim 11, wherein, for each of said first sensors, said coils are connected in series. 14. The system of claim 13, wherein, for each of said first sensors, said coils have identical helicities. 15. The system of claim 13, wherein, for each of said first sensors, said coils have opposite helicities. 16. The system of claim 11, further comprising: for at least one of said first sensors: for each of said coils: (i) a pair of diametrically opposed apertures in the probe, and(ii) a core, mounted in said pair of apertures, said each coil being wound about said core. 17. The system of claim 9 wherein said sensor elements of said first and second sensors are coils. 18. A system for tracking a position and an orientation of a probe, comprising: a plurality of first sensors, each of said first sensors for detecting a different component of a vector force field, each of said first sensors including two sensor elements disposed symmetrically about a common reference point in the probe, said first s... | superDimension, Ltd. | A61B005/05 G01S005/04 G01S003/02
US08048005 | B2 | 2011-11-01 | Hospital bed control apparatus | 2009-02-09 | The present invention provides a hospital bed including a force sensor or scale apparatus configured to detect the weight of a patient. | 1. A method of determining and setting pressures for a patient support including a head section and a seat section, the method comprising the steps of: measuring force exerted upon the patient support,measuring an angle that a head section of the patient support assumes relative to horizontal,calculating patient weight from the force measurement and the head section angle measurement,setting baseline pressures in the sections of the patient support in response to the calculated patient weight,re-measuring the force exerted upon the patient support,selectively adjusting the pressure in at least one of the sections of the patient support based upon the re-measured force,determining if the re-measured force is outside a defined limit, andif the re-measured force is outside the defined limit, re-setting the baseline pressures. 2. The method of claim 1 wherein the setting step comprises the step of: providing a fluid supply and a plurality of valves fluidly coupled to the fluid supply; andcontrolling the fluid supply and the plurality of valves. 3. The method of claim 1 further comprising the steps of: recording the calculated patient weight. 4. The method of claim 1 wherein the calculating step comprises the steps of: comparing the force measurement and the angle measurement comparison to a table including a plurality of associated force measurements and angle measurements, andgenerating baseline pressure values from the comparison table. 5. The method of claim 1 wherein the calculating step comprises the steps of: inputting the force measurement and the angle measurement to a predefined algorithm; andgenerating baseline pressure values from the algorithm. 6. A method of determining and setting pressures for a patient support including a head section and a seat section, the method comprising the steps of: measuring force exerted upon the patient support,measuring an angle that a head section of the patient support assumes relative to horizontal,calculating patient weight from the force measurement and the head section angle measurement,setting baseline pressures in the sections of the patient support in response to the calculated patient weight,recording the calculated patient weight,re-measuring the force exerted upon the patient support,selectively adjusting the pressure in at least one of the sections of the patient support based upon the re-measured force,comparing the re-measured force exerted upon the patient support to defined limits,determining if the re-measured force is outside the defined limits, andif the re-measured force is outside the limits, recalculating the patient weight by re-measuring the force and the head section angle, and re-setting the baseline pressures for the sections. 7. A method of determining and setting pressures for a patient support including a head section and a seat section, the method comprising the steps of: measuring force exerted upon the patient support,measuring an angle that a head section of the pati... | Hill-Rom Services, Inc. | A61B005/103 A61B005/117
US07998089 | B2 | 2011-08-16 | Method of making a guide wire based assembly and reusing an energy source | 2007-11-08 | A transmitter unit with a detachable energy source is provided for a sensor guidewire. The transmitter unit is adapted to be connected to a proximal end of a sensor guidewire provided, at its distal end, with a sensor to measure a physiological parameter inside a patient. In some embodiments, the transmitter unit is adapted to wirelessly communicate by a communication signal with a communication unit, arranged in connection with an external device, in order to transfer measured physiological data to the external device. The detachable energy source can be a battery pack provided with connecting electrical connecting surfaces. Preferably, the connection is protected from penetrating fluids by a protective seal. | 1. A guide wire assembly, comprising: a pressure sensor guide wire having a pressure sensor located at a distal end portion of the pressure sensor guide wire and at least one conductor configured to conduct an electrical sensor signal from the pressure sensor at the distal end portion of the pressure sensor guide wire to a proximal end portion of the pressure sensor guide wire;a transmitter unit comprising a transmitter configured to generate a radio frequency signal containing pressure information from the pressure sensor; andan energy source which is attachable to the transmitter unit via a fastening mechanism,wherein the transmitter unit comprises a first housing and the energy source comprises a second housing and the first housing and the second housing are separate housings that are attachable to each other via the fastening mechanism,wherein the first housing and the second housing have respective ends which abut one another when the first housing is attached to the second housing via the fastening mechanism. 2. A guide wire assembly as set forth in claim 1, wherein the energy source is detachable from the transmitter unit via the fastening mechanism. 3. A guide wire assembly as set forth in claim 1, wherein the energy source is a rechargeable energy source. 4. A guide wire assembly as set forth in claim 1, wherein the transmitter unit further comprises a receiver module, to form a transceiver unit. 5. A guide wire assembly as set forth in claim 1, wherein the transmitter unit is adapted to communicate by the radio frequency signal with a communication unit, arranged in connection with an external device. 6. A guide wire assembly as set forth in claim 1, wherein the transmitter unit further comprises an aperture configured to receive the pressure sensor guide wire. 7. A guide wire assembly as set forth in claim 6, wherein the aperture comprises at its inner surface at least one electrical connecting surface configured to be connected to an electrode surface at the proximal end portion of the pressure sensor guide wire when inserted into the aperture. | Radi Medical Systems AB | A61B005/00 A61B005/02 A61M025/00
US08152734 | B2 | 2012-04-10 | System and method for diagnosis of bovine diseases using auscultation analysis | 2008-11-07 | A system and method are provided for diagnosis of bovine respiratory diseases using auscultation techniques. Acoustic characteristics of a recorded spectrogram are compared with existing data enabling a diagnosis to be made for a diseased animal. Lung sounds are obtained by use of an electronic stethoscope, and the sounds are stored as digital data. Signal conditioning is used to place the data in a desired format and to remove undesirable noise associated with the recorded sounds. An algorithm is applied to data, and lung scores are calculated. The lung scores are then categorized into various levels of perceived pathology based upon baseline data that categorizes the lung scores. From the lung scores, a caregiver can associate a diagnosis, prognosis, and a recommended treatment. Analysis software generates the lung scores from the recorded sounds, and may also provide a visual display of presumptive diagnoses as well as recommended treatments. | 1. A system for diagnosing bovine diseases using auscultation analysis, said system comprising: a processor for processing auscultated lung sounds obtained from a bovine in the form of digital sound data detected by a stethoscope;computer coded instructions for manipulating the digital data through incorporation of at least one algorithm used to calculate a numerical lung score, said algorithm utilizing values of selected frequencies of the auscultated sounds;a database for storing data reflective of diagnoses, treatments, and prognoses that correspond to a plurality of baseline numerical lung scores; anda user interface for displaying a spectrogram reflective of the auscultated lung sounds, and displaying the lung score as it is associated with at least one of a corresponding diagnosis, treatment, and prognosis. 2. A system, as claimed in claim 1, wherein: said stethoscope is an electronic stethoscope that detects auscultated sounds, and converts the auscultated sounds to a digital format for transfer to the processor as the digital sound data. 3. A system, as claimed in claim 1, wherein: the detected sound is loaded into the computer from the stethoscope as a .wav file. 4. A system, as claimed in claim 1, wherein: the digital sound data is stored in an array, and a short-time Fourier transform is performed on the digital sound data to place the sound data in a frequency domain. 5. A system, as claimed in claim 4, wherein: the data from said Fourier transform is separated into groups of amplitudes of frequencies as follows: 500-540 Hz, 540-580 Hz, 580-620 Hz, 620-660 Hz, 660-700 Hz, 700-740 Hz, 740-780 Hz, 780-820 Hz, 820-860 Hz, 860-900 Hz. 6. A system, as claimed in claim 5, wherein: an algorithm is applied to the data in said groups of amplitudes of frequencies to obtain a calculated lung score, said algorithm being expressed by the following: x1=result of 500-540 Hz FIR filter; x2=result of 540-580 Hz FIR filter; x3=result of 580-620 Hz FIR filter; x4=result of 620-660 Hz FIR filter; x5=result of 660-700 Hz FIR filter; x6=result of 700-740 Hz FIR filter; x6=result of 700-740 Hz FIR filter; x7=result of 740-780 Hz FIR filter; x8=result of 780-820 Hz FIR filter; x9=result of 820-860 Hz FIR filter; x10=result of 860-900 Hz FIR filter; score=0.205x1+0.075x2+0.02x3+0.2x4+0.35x5+0.02x6+0.02x7+0.09x8+0.01x9+0.01x10. 7. A system, as claimed in claim 1, wherein: said lung score is compared to baseline data in the form of threshold values that generally correspond to bovine respiratory conditions, and wherein a recommended treatment is generated. 8. A system, as claimed in claim 1, further including: means for removing selected frequencies from said spectrogram attributed to noise whereby the lung score is calculated taking into account the removed frequencies. 9. A system, as claimed in claim 1, wherein: wherein said lung score displayed is at least one of a calculated lung score or a scaled lung score. 10. A system, as claimed in claim 7, w... | Pierson Precision Auscultation | A61B005/08
US08287461 | B2 | 2012-10-16 | Vein identification technique | 2007-11-13 | A technique for identifying a vein in a patient is disclosed. The technique involves the application of a thermochromic ink to a venous area on the skin of a patient (e.g., human or animal). The thermochromic ink comprises thermosensitive color-changing microcapsules that contain a proton-accepting chromogen and a desensitizer. The desensitizer possesses a melting point above which the chromogen is capable of becoming protonated, thereby resulting in a color change. Thereafter, the venous area is observed for the color change. | 1. A method for identifying a vein in a patient, the method comprising: placing a thermochromic ink in direct contact with a venous area on the skin of a patient, wherein the thermochromic ink comprises thermosensitive color-changing microcapsules that contain a proton-accepting chromogen and a desensitizer, wherein the desensitizer possesses a melting point above which the chromogen is capable of becoming protonated, thereby resulting in a color change; andthereafter, observing the venous area for the color change. 2. The method of claim 1, wherein the proton-accepting chromogen is a leuco dye. 3. The method of claim 2, wherein the leuco dye includes a phthalide, phthalene, acyl-leucomethylene, fluorane, spiropyrane, cumarin, or a combination thereof. 4. The method of claim 1, wherein proton-accepting chromogens constitute from about 0.1 wt.% to about 20 wt.% of the microcapsules. 5. The method of claim 1, wherein the desensitizer has a boiling point of about 150° C. or higher. 6. The method of claim 1, wherein the desensitizer has a melting point of about from about 26° C. to about 34° C. 7. The method of claim 1, wherein the desensitizer includes a saturated or unsaturated alcohol, an ester of a saturated or unsaturated alcohol, an amide, or a combination thereof. 8. The method of claim 1, wherein desensitizers constitute from about 10 wt. % to about 70 wt. % of the microcapsules. 9. The method of claim 1, wherein the microcapsules further comprises a proton-donating agent. 10. The method of claim 9, wherein proton-donating agents constitute from about 0.5 wt. % to about 30 wt. % of the microcapsules. 11. The method of claim 1, wherein the microcapsules are formed from a polymer resin. 12. The method of claim 11, wherein polymer resins constitute from about 20 wt. % to about 80 wt. % of the microcapsules. 13. The method of claim 1, wherein the microcapsules having a mean particle size of from 10 nanometers to about 10 micrometers. 14. The method of claim 1, wherein the chromogen undergoes a color change at a temperature of from about 26° C. to about 34° C. 15. The method of claim 1, wherein the chromogen undergoes a color change at a temperature of from about 28° C. to about 33° C. 16. The method of claim 1, wherein the thermochromic ink further comprises a cooling agent. 17. The method of claim 16, wherein the cooling agent has an enthalpy of vaporization of about 40 kilojoules per mole or less. 18. The method of claim 16, wherein the cooling agent is an alcohol. 19. The method of claim 16, wherein cooling agents constitute from about 50 wt. % to about 99.9 wt. % of the ink and the microcapsules constitute from about 0.1 wt.% to about 50 wt. % of the ink. 20. The method of claim 16, wherein cooling agents constitute from about 30 wt. % to about 99 wt. % of the ink and the microcapsules constitute from about 1 wt. % to about 70 wt. % of the ink. 21. The method of claim 1, wherein the thermochromic ink is disposed on a subst... | Kimberly-Clark Worldwide, Inc. | A61B005/00
US08192366 | B2 | 2012-06-05 | Method for measuring ventricular pressure using a pressure sensing valve | 2009-02-17 | A pressure sensing catheter having a pressure sensor and an antenna that is coupled to the pressure sensor, e.g., by a connector, are provided. The pressure sensor can be adapted to measure a pressure surrounding the catheter, and the antenna can be adapted to telemetrically communicate the measured pressure to an external device. In an exemplary embodiment, the antenna, pressure sensor, and/or connector are hermetically sealed, e.g., by the catheter and/or a coating, to prevent the antenna, pressure sensor, and connector from coming into contact with fluid, thereby allowing the catheter to be permanently implanted or otherwise used for long term use. Exemplary methods for manufacturing and using pressure sensing catheters are also provided. | 1. A method for measuring ventricular pressure, comprising: positioning a distal end of a ventricular catheter within a patient's ventricle;coupling a proximal end of the ventricular catheter to a valve inlet formed on an implantable valve having a valve assembly and a pressure sensor disposed therein, and coupling a valve outlet formed on the valve to a drainage catheter such that fluid flows from the ventricle through the implantable valve to the drainage catheter, wherein a rate of fluid flowing through the valve is controlled by the valve assembly disposed within the implantable valve; andobtaining a pressure measurement of the fluid flowing through the valve using the pressure sensor disposed within the valve, wherein the pressure sensor is located upstream of the valve assembly within the valve and thus the pressure measurement is made prior to the fluid flowing into the valve assembly. 2. The method of claim 1, further comprising obtaining the pressure measurement telemetrically by positioning a reading device in proximity to the valve. 3. The method of claim 2, wherein the pressure sensor is formed on a microchip that is coupled to an antenna that communicates the pressure measurement to the reading device. 4. The method of claim 1, wherein the pressure sensor is in-line with the valve assembly. 5. The method of claim 1, wherein the pressure sensor is disposed within a domed portion of the valve, the domed portion defining a reservoir therein, and wherein the pressure sensor obtains a pressure measurement of the pressure flowing through the reservoir in the domed portion. 6. The method of claim 5, further comprising inserting a needle through the domed portion of the valve, wherein a needle guard protects the pressure sensor from coming into contact with the needle when the needle is inserted into the domed portion. 7. The method of claim 5, further comprising depressing the domed portion of the valve to pump fluid through the reservoir. 8. The method of claim 1, further comprising suturing at least one flange on the implantable valve to tissue to secure the implantable valve to tissue. 9. A method for measuring ventricular pressure, comprising: implanting an implantable valve beneath a patient's scalp, the implantable valve having a pressure sensor assembly disposed therein for sensing pressure of a flow of fluid passing therethrough, and a valve assembly disposed therein for regulating the flow of fluid through the implantable valve, the pressure sensor assembly being distal of the valve assembly;positioning a distal end of a ventricular catheter coupled to an outlet of the valve in a patient's ventricle;coupling a valve outlet formed on the implantable valve to a drainage catheter such that fluid flows from the ventricle, through the pressure sensor assembly of the implantable valve, through the valve assembly of the implantable valve, and to the drainage catheter; andpositioning an external device adjacent to the patient's sca... | Codman & Shurtleff, Inc. | A61B005/02 A61B005/00
US08295913 | B2 | 2012-10-23 | Method and device for planning and/or monitoring an interventional high-frequency thermoablation | 2008-11-07 | In a method as well as a device for planning and/or monitoring an interventional high-frequency thermoablation, 3D image data of a region (1) of interest of a body are acquired with a tomographical imaging apparatus and are presented on an image display device. In the method, a database is provided in which, for at least one interventional instrument available for high-frequency thermoablation, a volume region for at least one high-frequency power generable with the instrument is established in which a thermoablation is achieved in a tissue with the instrument at this high-frequency power. Upon marking at least one ablation position in the image representations, a 3D object representing the volume region or a volume region derived from this is then mixed in at least semi-transparently at this ablation position. The method and the associated device enable a better planning and monitoring of an interventional high-frequency thermoablation by the user. | 1. A method for planning and/or monitoring an interventional high-frequency thermal ablation, comprising the steps of: acquiring 3D image data of a region of interest of a body with a tomographical imaging apparatus and displaying an image represented by said 3D image data at a display device, said 3D image data and the displayed image comprising a target area for a thermal ablation and an indication of a spatial extent of said target area;providing a database to store at least one interventional instrument available for implementing said thermal ablation, and to store data representing a volume region in which thermal ablation is achieved in tissue with the instrument for at least one high-frequency power that can be generated with the instrument;marking at least one marked position in the displayed image, selected from the group consisting of an actual position of the instrument or a planned ablation position of the instrument;upon marking said marked position, automatically mixing a 3D object, representing said volume region or a derived volume region that is derived from said volume region, in the displayed image and representing said 3D object at least semi-transparently at the ablation position in the displayed image;marking at least two different marked positions in said image, each marked position representing a position at which a high-frequency thermal ablation is to occur, and mixing respective 3D objects into said image representing the volume regions for each of said marked positions, and automatically connecting said ablation positions with a straight connecting line in said 3D image data that extends to an exterior surface of the body, to thereby define a penetration channel, and displaying said penetration channel in said image at said display device; andmanually interactively shifting the mixed-in 3D objects in said image at said display device using a graphical input tool that interacts with said display device, and automatically modifying said straight line connection to follow said shifting. 2. A method as claimed in claim 1 comprising marking said marked position using a graphical input apparatus that interacts with said display device. 3. A method as claimed in claim 1 comprising marking said marked position as the actual ablation position, and generating the marking of the actual ablation position using a computerized image processing algorithm that automatically detects a position of a tip of the instrument in said 3D image data. 4. A method as claimed in claim 1 comprising manually interactively manipulating the 3D object mixed into the displayed image using a graphical input tool that interacts with said image display device to ultimately place said 3D object at a manipulated position in said image, and storing said manipulated position in said database. 5. A method as claimed in claim 1 comprising: storing, in said database, a plurality of different volume regions for said interventional instrument that represent ti... | Siemens Aktiengesellschaft | A61B005/05
US08346328 | B2 | 2013-01-01 | Medical sensor and technique for using the same | 2007-12-21 | Embodiments disclosed may include a sensor which may be adapted to provide information related to its position on a patient's tissue. A sensor may be provided with tissue contact sensors which may relay a signal related to the sensor's proper placement adjacent a patient's tissue. Such a sensor may be useful for providing information to a clinician about the status of a sensor, such as if a sensor may be located more closely to the tissue in order to provide improved measurements. | 1. A sensor comprising: a sensor body;an emitter and a detector disposed adjacent the sensor body;a temperature-based tissue contact sensor disposed adjacent the sensor body, wherein the temperature-based tissue contact sensor is configured to provide an electrical feedback signal related to distance between the temperature-based tissue contact sensor and tissue of a patient; andan encoder comprising stored data or code related to the temperature-based tissue contact sensor, wherein the stored data or code is configured to be read by a monitor to cause the monitor to select a set of instructions for processing the electrical feedback signal from the temperature-based tissue contact sensor and determining if the temperature-based tissue contact sensor is in contact with the tissue of the patient. 2. The sensor, as set forth in claim 1, wherein the sensor comprises a pulse oximetry sensor or a sensor configured to measure a water fraction. 3. The sensor, as set forth in claim 1, wherein the emitter comprises a light emitting diode. 4. The sensor, as set forth in claim 1, wherein the detector comprises a photodetector. 5. The sensor, as set forth in claim 1, wherein the tissue contact sensor comprises at least two temperature sensors. 6. The sensor, as set forth in claim 5, wherein the at least two temperature sensors are positioned to contact the patient. 7. The sensor, as set for in claim 5, wherein at least one of the at least two temperature sensors is configured to sense ambient temperature. 8. The sensor, as set forth in claim 5, wherein a first temperature sensor of the at least two temperature sensors is disposed adjacent the sensor body proximate to the emitter. 9. The sensor, as set forth in claim 5, wherein a first temperature sensor of the at least two temperature sensors is disposed adjacent the sensor body proximate to the detector. 10. A system comprising: a sensor comprising:a sensor body;an emitter and a detector disposed on the sensor body;a temperature-based tissue contact sensor disposed on or adjacent the sensor body, wherein the temperature-based tissue contact sensor is configured to provide a signal related to distance between the temperature-based tissue contact sensor and tissue of a patient; anda patient monitor operatively coupled to the sensor and the temperature-based tissue contact sensor and comprising a processor configured to receive the signal and determine if the sensor is in contact with the tissue of the patient based at least in part upon the signal from the temperature-based tissue contact sensor. 11. The system, as set forth in claim 10, wherein the processor is configured to compare the signal to a threshold and determine that the sensor is not in contact with the tissue of the patient if the signal is representative of a measured temperature that is lower than a predetermined threshold. 12. The system, as set forth in claim 11, wherein the threshold comprises a predetermined average skin surface ... | Covidien LP | A61B005/1455
US08903481 | B2 | 2014-12-02 | System for contextual display of data from an implantable medical device | 2008-11-19 | Embodiments of the invention are related to data management systems, amongst other things. In an embodiment, the invention includes a video output and a processor in communication with the video output, wherein the video output and the processor are configured to display information regarding a patient in a first format and a second format through the video output simultaneously, the first format comprising a graphical formal and the second format comprising a textual format, the information displayed in the first format divided into a plurality of phases, wherein the system is configured to automatically change the information displayed in the second format based on user selection of one of the plurality of phases. Other embodiments are also included herein. | 1. A medical system comprising: a video output; anda processor in communication with video output, the system configured to display electrogram information regarding a patient in a first format and a second format through the video output simultaneously, the first format comprising primary data in a graphical format and the second format comprising secondary data in a textual format, the primary data divided into a plurality of phases relevant to treatment comprising an onset phase, a therapy phase, and an end phase, the secondary data comprising at least one of an average, maximum, or variance of data from one of the plurality of phases, wherein the system is configured to automatically change the type of information displayed in the second format based on user selection of one of the plurality of phases; wherein when an onset phase is selected the information displayed in the second format includes the average atrial rate and the average ventricular rate and when a therapy phase is selected the information displayed in the second format includes ATP information; wherein the information displayed comprises data generated from an implanted sensor. 2. The medical system of claim 1, wherein the system is configured to automatically divide the primary data into a plurality of phases. 3. The medical system of claim 1, wherein the second format comprises a tabular display. 4. The medical system of claim 1 further comprising a slider bar configured to facilitate the selection of a particular phase of graphical data. 5. The medical system of claim 1, further comprising a telemetry circuit configured to receive information regarding the patient from an implanted medical device. 6. The medical system of claim 1, the medical system comprising an in-home monitoring system. 7. The medical system of claim 1, the medical system comprising a programmer/recorder/monitor (PRM) device. 8. A medical system comprising: an implanted medical device; andan external medical system comprising a telemetry circuit configured to receive information regarding a patient from the implanted medical device;a video output; anda processor,the system configured to display data regarding the patient divided into a plurality of phases relevant to treatment comprising an onset phase, a therapy phase, and an end phase and simultaneously display overview data regarding a particular user-selected phase, the system configured to automatically change the type of overview data as the particular user-selected phase changes, wherein the overview data comprises at least one of average, maximum, or variance data; wherein when an onset phase is selected the overview data includes the average atrial rate and the average ventricular rate and when a therapy phase is selected the overview data includes ATP information; wherein the data displayed comprises data generated from an implanted sensor. 9. The medical system of claim 8, the external medical system comprising an in-home monitoring sy... | Cardiac Pacemakers, Inc. | A61B005/044 A61B005/00
US08562528 | B2 | 2013-10-22 | Analyte sensor | 2008-11-07 | Systems and methods of use for continuous analyte measurement of a host's vascular system are provided. In some embodiments, a continuous glucose measurement system includes a vascular access device, a sensor and sensor electronics, the system being configured for insertion into communication with a host's circulatory system. | 1. An integrated sensor system for measuring an analyte in a sample of a host and for fluid infusion into the host, comprising: an analyte sensor configured and arranged for measuring an analyte concentration in a biological sample of a circulatory system of a host;a tubing assembly comprising tubing that is configured to be in fluid communication with a vascular access device configured to be in fluid communication with the circulatory system of the host;a flow control device configured to regulate exposure of the analyte sensor to the biological sample and to a reference solution according to a flow profile, wherein the flow control device comprises a valve, and wherein the valve is configured and arranged with a gravity flow position and a controlled flow position; anda free-flow mitigation device comprising a spring clip occluder located on the tubing assemblywherein the system is configured and arranged such that the free-flow mitigation device precludes flow responsive to at least one of power removal, loss of power to the system, and loss of power to the flow control device. 2. The system of claim 1, wherein the system is configured such that the analyte sensor is flushed by the reference solution when the valve is in the gravity flow position. 3. The system of claim 2, wherein the gravity flow position comprises a first flow rate of the solution, wherein the controlled flow position comprises a second flow rate of the solution, and wherein a ratio of the first flow rate to the second flow rate is at least about 10:1. 4. The system of claim 3, wherein the gravity flow position has a flow rate of at least about 600 ml/hr. 5. The system of claim 3, wherein the controlled flow position has a flow rate of from about 0.5 ml/hr to about 4 ml/hour. 6. The system of claim 1, wherein the valve and the tubing assembly are configured and arranged such that the tubing is in a stretched state after installation of the tubing in the valve. 7. The system of claim 1, wherein the valve is configured and arranged to preclude tubing installation when the valve is in the controlled flow position. 8. The system of claim 1, wherein the valve and tubing assembly are configured and arranged to releasably interlock such that a portion of the valve mechanically interlocks with a portion of the tubing assembly. 9. The system of claim 1, wherein the vascular access device and the tubing assembly are configured and arranged to substantially preclude rotational movement between the vascular access device and the tubing assembly when engaged. 10. The system of claim 1, wherein the system is configured for electronic control of the free-flow mitigation device. 11. The system of claim 1, further comprising an electronic solenoid associated with the flow control device, wherein the electronic solenoid provides electronic control of the free-flow mitigation device. 12. The system of claim 1, wherein the system is configured and arranged such that the free-flow mi... | Dexcom, Inc. | A61B005/00
US08808203 | B2 | 2014-08-19 | Capacitive uterine contraction sensor | 2009-02-20 | A capacitive uterine contraction sensor includes an insulating substrate, a first electrode disposed on one side of the substrate, and a second electrode positioned on the first side of the substrate in a spaced relation to the first electrode. The second electrode is configured to move toward or away from the first electrode. The sensor may also include a conductive standoff sandwiched between the substrate and the second electrode for maintaining the second electrode in spaced relation to the first electrode. The conductive standoff is electrically coupled to the second electrode and electrically isolated from the first electrode. Alternatively, the second electrode may include a spring mechanism used in conjunction with a standoff to maintain the second electrode in spaced relation to the first electrode. The spring mechanism is electrically isolated from the first electrode and enables the second electrode to move toward or away from the first electrode. | 1. A capacitive sensor comprising: means for securing the capacitive sensor against an abdomen;an insulating substrate;a first electrode disposed on a first side of the substrate;a second electrode positioned on the first side of the substrate in a spaced relation to the first electrode, at least part of the second electrode configured to move toward or away from the first electrode in response to a uterine contraction of the abdomen; anda conductive standoff sandwiched between the substrate and the second electrode for maintaining the second electrode in spaced relation to the first electrode, the conductive standoff electrically coupled to the second electrode and electrically isolated from the first electrode; anda conductive sheet on each side of the substrate, wherein:the conductive sheets are electrically connected;the first electrode is electrically isolated from the conductive sheet on the first side of the substrate; and the second electrode is electrically connected to the conductive sheet on the first side of the substrate via the conductive standoff;wherein the conductive sheets in combination with the second electrode and the conductive standoff are configured to form an electric shield around the first electrode. 2. The capacitive sensor of claim 1, wherein the conductive standoff surrounds the first electrode. 3. The capacitive sensor of claim 1, wherein the second electrode comprises a spring mechanism, wherein the spring mechanism is electrically isolated from the first electrode, the second electrode maintained in spaced relation to the first electrode. 4. A capacitive sensor comprising: a belt configured to secure the capacitive sensor to an abdomen;an insulating substrate having a first side and a second side;a first conductive sheet on the first side of the insulating substrate;a first electrode disposed on a first side of the substrate, the first electrode being electrically isolated from the first conductive sheet and the first electrode defines a first hole through the first electrode into the insulating substrate;a second electrode positioned above the first side of the insulating substrate in a spaced relation to the first electrode, at least part of the second electrode configured to move toward or away from the first electrode, the second electrode defines a second hole through second electrode;a conductive standoff sandwiched between the first conductive sheet and the second electrode, the conductive standoff maintains the spaced relation between the first and second electrodes, and the conductive standoff is electrically isolated from the first electrode;a load transfer button positioned on a side of the second electrode facing away from the first electrode; anda stem that extends from the load transfer button through the second hole in the direction of the first electrode, the stem is received at least partially within the first hole and the first hole guides the stem to prevent horizontal movement of the second ... | General Electric Company | A61B005/04 A61B005/00
US20090163944 | A1 | 2009-06-25 | PIERCING INSTRUMENT AND PIERCING NEEDLE CARTRIDGE | 2007-05-10 | A puncture device to which a lancet having a protection cap is installed, where the protection cap can be reliably removed from the lancet with the lancet appropriately held by the puncture device. A first projection or recess is formed in the protection cap, and a second projection or recess is formed in the puncture device. When the protection cap is not rotated a predetermined angle about the axis of the lancet, the first projection or recess and the second projection or recess are engaged with each other to restrict the movement of the protection cap in the direction of the axis of the lancet. Further, when the protection cap is rotated the predetermined angle about the axis of the lancet, the engagement between the first projection or recess and the second projection or recess is released to allow the protection cap to move in the direction of the axis of a lancet body. Also, the protection cap having been rotated the predetermined angle about the axis of the lancet is separated from the lancet. | 1. A puncture needle cartridge comprising: a lancet that comprises a lancet body that has a puncture needle at one end and a grip part to be held by a puncture device body at the other end, a protection cap that protects the puncture needle, and a connecting part that connects the lancet body and the protection cap separably; anda puncture needle holder that holds the lancet movably and is attached to the puncture device body, wherein:a first convex part or concave part is formed in the protection cap and a second convex part or concave part is formed in the puncture needle holder;when the protection cap does not rotate predetermined degrees with respect to an axis of the lancet body, the first convex part or concave part and the second convex part or concave part are engaged to restrict movement of the protection cap in an axial direction of the lancet body; andwhen the protection cap rotates the predetermined degrees with respect to the axis of the lancet body, the first convex part or concave part and the second convex part or concave part are disengaged to allow the movement of the protection cap in the axial direction of the lancet body. 2. The puncture needle cartridge according to claim 1, wherein: when the protection cap rotates the predetermined degrees with respect to the axis of the lancet body, connecting part is cut so that the lancet body and the protection cap are disconnected. 3. The puncture needle cartridge according to claim 1, further comprising guide parts formed at the first convex part or concave part of the protection cap and at the second convex part or concave part of the puncture needle holder, wherein: when the protection cap rotates the predetermined degrees with respect to the axis of the lancet body, the guide parts contact with each other to guide the protection cap in a direction moving away from the puncture needle holder. 4. The puncture needle cartridge according to claim 3, wherein an contacting face between the guide part of the first convex part or concave part and the guide part of the second convex part or concave part, has a sloping shape, a shape of a step or a shape of a semicircle, to prevent the guide part of the first convex part or concave part from climbing over the guide part of the second convex part or concave part. 5. The puncture needle cartridge according to claim 1, further comprising a restriction part formed at the second convex part or concave part of the puncture needle holder, wherein: the restriction part restricts the rotation of the protection cap in a direction other than a predetermined direction with respect to the axis of the lancet body. 6. The puncture needle cartridge according to claim 5, wherein a sign is provided to show the predetermined direction of rotation of the protection cap with respect to the axis of the lancet body. 7. The puncture needle cartridge according to claim 5, further comprising a third convex part or concave part formed in the puncture needle hold... | PANASONIC CORPORATION | A61B005/151
US20090137881 | A1 | 2009-05-28 | Linked animal-human health visual analytics | 2008-10-01 | Coordinated animal-human health monitoring can provide an early warning system with fewer false alarms for naturally occurring disease outbreaks, as well as biological, chemical and environmental incidents. This monitoring requires the integration and analysis of multi-field, multi-scale and multi-source data sets. In order to better understand these data sets, models and measurements at different resolutions must be analyzed. To facilitate these investigations, we have created an application to provide a visual analytics framework for analyzing both human emergency room data and veterinary hospital data. Our integrated visual analytic tool links temporally varying geospatial visualization of animal and human patient health information with advanced statistical analysis of these multi-source data. Various statistical analysis techniques have been applied in conjunction with a spatio-temporal viewing window. Such an application provides researchers with the ability to visually search the data for clusters in both a statistical model view and a spatio-temporal view. Our interface provides a factor specification/filtering component to allow exploration of causal factors and spread patterns. In this paper, we will discuss the application of our linked animal-human visual analytics (LAHVA) tool to two specific case studies. The first case study is the effect of seasonal influenza and its correlation with different companion animals (e.g., cats, dogs) syndromes. Here we use data from the Indiana Network for Patient Care (INPC) and Banfield Pet Hospitals in an attempt to determine if there are correlations between respiratory syndromes representing the onset of seasonal influenza in humans and general respiratory syndromes in cats and dogs. Our second case study examines the effect of the release of industrial wastewater in a community through companion animal surveillance. | 1. A method comprising: a) obtaining data regarding patient data for a first species and patient data for a second species, the first species patient data comprising reported symptom incidences for a first species, and the second species patient data comprising reported symptom incidences for a second species;b) performing statistical analysis on the first species patient data and the second species patient data to obtain refined first species patient data and refined second species patient data;c) causing a display of a visual graphic including a map background and a plurality of color-coded symbols, each symbol representative of a select one of either species or symptom, and each color representative of the other species or symptom, the location of the color-coded symbols having a screen location relative to the map background corresponding to patient location information. 2. The method of claim 1, further comprising d) receiving input identifying a time period, and wherein step c) further comprises cause the display of color-coded symbols such that the color-coded symbols correspond to first species patient data and second species patient data for symptom incidences within the identified time period. 3. The method of claim 1, wherein step d) further comprises displaying an interactive slide control, and wherein a duration of the time period is determined by a user-selected position of the interactive slide control. 4. The method of claim 1, wherein step b) further comprises performing a power transformation on the first species patient data. 5. The method of claim 1, wherein step b) further comprises performing data normalization on the first species patient data. 6. The method of claim 5, wherein step b) further comprises employing a cumulative sum model on the first species patient data. 7. The method of claim 5, wherein step b) further comprises employing quantile measures on the first species patient data. | Purdue Research Foundation Office of Technologies Commercialization | A61B005/00
US20090143666 | A1 | 2009-06-04 | System And Method For Non-Contrast Agent MR Angiography | 2008-10-23 | A system and method for imaging a desired region of the circulatory system uses the subtraction of data from two acquisitions using substantially different RF pulses and/or pulse sequence timing parameters. In one or both data sets, the longitudinal magnetization of spins within a selected imaging volume has been altered by the application of one or more RF preparatory (prep) pulses. The prep is applied in such a way that subtraction eliminates signals from static background spins, such as fat, while maintaining the signal intensity of intravascular spins. | 1. A method for producing an angiogram with a magnetic resonance imaging (MRI) system, the method comprising the steps of: a) performing a preparatory pulse sequence that includes application of an RF pulse that reduces longitudinal magnetization of spins in a region of interest;b) performing an image acquisition pulse sequence following a time interval (TI) after step a) to acquire complex image data in which the NMR signals from blood is suppressed, the NMR signals from fat are substantially recovered, and the NMR signals from other tissues are reduced;c) repeating the image acquisition pulse sequence following step b) to acquire complex image data in which the NMR signals from blood is recovered, the NMR signals from fat are substantially recovered, and the NMR signals from other tissues are reduced;d) repeating steps a), b), and c) to form a first complex image data set from the complex image data acquired in step b) and a second complex image data set from the complex image data acquired in step c); ande) performing a subtraction of the first and second image data sets to produce an angiogram in which blood vessels have an enhanced brightness. 2. The method of claim 1 wherein the image acquisition pulse sequence is at least one of a steady-state free precision (SSFP) pulse sequence and turbo spin-echo pulse sequence that produces images with bright blood vessels. 3. The method of claim 1 wherein the subtraction in step e) includes at least one of complex and magnitude subtraction. 4. The method of claim 1 wherein step b) the TI is greater than a relaxation time of background structures in the region of interest. 5. The method of claim 4 wherein the TI is at least three times a T1 relaxation time of fat. 6. The method of claim 1 wherein the repeated image acquisition pulse sequence also includes application of an RF pulse that reduces longitudinal magnetization of spins in a region of interest, but uses at least one of a different repetition time and TI from the image acquisition pulse sequence such that fluid and background signals are similar on both acquisitions, but intravascular signal is substantially different. 7. The method of claim 1 further comprising designating a first region of interest and a second region of interest and performing steps a)-e) with respect to the first region of interest using a first image acquisition pulse sequence and performing steps a)-e) with respect to the second region of interest using a second image acquisition pulse sequence. 8. The method of claim 7 wherein the first region of interest includes structures that induce inhomogeneities in the static magnetic field and the second region of interest is substantially free of structures that induce inhomogeneities in the static magnetic field. 9. The method of claim 8 wherein the first image acquisition pulse sequence includes a GRE pulse sequence and the second image acquisition pulse sequence includes a SSFP pulse sequence. 10. The method of clai... | - | A61B005/055
US20090118642 | A1 | 2009-05-07 | URINE STREAM COLLECTION UNIT | 2008-10-27 | A urine stream collection unit. The collection unit includes a receptacle cup, having a wall surrounding a fluid containment portion. An elongate handle structure extends away from the receptacle cup. The elongate handle structure includes a platform segment disposed at a distal end of the elongate handle structure. The platform segment is characterized by an enhanced width relative to an adjacent portion of the elongate handle structure. | 1. A urine stream collection unit comprising: a receptacle cup, said receptacle cup including a wall surrounding a fluid containment portion, the wall including a raised angle lip portion extending at least partially around the fluid containment portion, the raised angle lip portion projecting upwardly and away from the fluid containment portion, a pour spout projecting away from an edge portion of the wall in transverse orientation to the raised angle lip portion; andan elongate handle structure extending away from said receptacle cup in substantially opposing relation to the raised angle lip portion, the elongate handle structure including a platform segment disposed at a distal end of the elongate handle structure, the platform segment being characterized by an enhanced width relative to an adjacent portion of the elongate handle structure. 2. The urine stream collection unit as recited in claim 1, wherein the receptacle cup is integral with the elongate handle structure. 3. The urine stream collection unit as recited in claim 1, wherein the receptacle cup and the elongate handle are plastic. 4. The urine stream collection unit as recited in claim 1, further including a disposable wiping element removably attached across the platform segment. 5. The method as recited in claim 4, wherein the wiping element is a feminine hygiene pad. 6. A urine stream collection unit comprising: a receptacle cup, said receptacle cup including a wall surrounding a fluid containment portion, the wall including a raised angle lip portion extending at least partially around the fluid containment portion, the raised angle lip portion projecting upwardly and away from the fluid containment portion, a pour spout projecting away from an edge portion of the wall in transverse orientation to the raised angle lip portion; andan elongate handle structure extending away from said receptacle cup in substantially opposing relation to the raised angle lip portion, the elongate handle structure including an platform segment disposed at a distal end of the elongate handle structure, the platform segment being characterized by an enhanced width relative to an adjacent portion of the elongate handle structure, wherein the elongate handle structure includes a first segment in connected relation to the receptacle cup, a second segment extending in angled relation upwardly from the first segment at a first angle and a third segment extending away from the second segment towards the enhanced width platform segment at a reduced angle relative to said first angle. 7. The urine stream collection unit as recited in claim 6, wherein the receptacle cup is integral with the elongate handle structure. 8. The urine stream collection unit as recited in claim 6, wherein the receptacle cup and the elongate handle are plastic. 9. The urine stream collection unit as recited in claim 6, further including a disposable wiping element removably attached across the platform segment. 10. The meth... | - | A61B005/20
US20090134056 | A1 | 2009-05-28 | CHILD IDENTIFICATION KIT FOR HOME USE | 2008-11-26 | A child identification kit suitable for home use includes a chemically treated DNA stabilizing card together with all the materials necessary for taking and storing a reliable DNA together with fingerprints and a photographic of the child in the case of abduction. The materials serve to identify the steps required for complete record creation, supplementing printed instructions and simplifying the task for typical parent. | 1. A kit for home child identification comprising: a resealable storage container holding:a DNA module having: (1) a card chemically treated for the preservation of the DNA at room temperature for greater than five years;(2) a pouch for storing this card and sealable against light and contamination;(3) a desiccant for insertion into the pouch prior to its ceiling;(4) a sterile packed swab for sampling DNA from a child's mouth;(5) sterile gloves;a fingerprint module having: (1) a fingerprint ink pad;(2) cards for receiving fingerprints taken using the fingerprint inkpad. 2. The kit for home child identification of claim 1 further including a photograph card and a protective plastic sleeve for holding the photograph card and wherein the card providing printed indicia showing a location for placement of a photograph of a child and a location for entry of the child's age marked by a caption denoting age. 3. The kit for home child identification of claim 2 wherein the photograph card further includes a location for a thumbprint and a caption for the location denoting a thumbprint on an opposite side from the printed indicia showing a location for placement of a photograph. 4. The kit for home child identification of claim 3 further including a first sample card matching the card for receiving fingerprints showing sample fingerprints and a second sample card matching the photograph card showing a sample child's picture and age entered into the location for entry of the child's age. 5. The kit for home child identification of claim 4 further including a label on the outside of the pouch providing captioned locations for a child's name and age. | - | B65D069/00 C12Q001/68 B05C011/00 A61B005/117
US20090143672 | A1 | 2009-06-04 | METHOD FOR MAPPING IMAGE REFERENCE POINTS TO FACILITATE BIOPSY USING MAGNETIC RESONANCE IMAGING | 2008-12-04 | In NMR/MRI imaging, a location is noted for a point in the imaged space, and referred to a reference location so that the point in imaged space is known thereafter, without the need to locate the point again in further imaging steps. For breast cancer diagnosis and biopsy, a breast holding fixture immobilizes the breast. A volumetric image is taken encompassing a portion of the breast. In the same or a subsequent image, a fiducial mark is detected to determine the position of a holder for a biopsy tool or other modality. The tissue feature can be a tumor, cyst or tubal lesion, made temporarily visible in the image by perfusion with a contrast agent. After the contrast agent dissipates, the location of the tissue feature can still be determined by reference to the position of the fiducial marker, which is optional adjustable by post-imaging metered displacement. | 1. A method for volumetric imaging of a patient, comprising: placing at least part of a patient so as to fix in position a portion of the patient to be imaged;imaging the portion of the patient to produce a volumetric data image;noting at least one point of interest in the data image, and storing a location of the point of interest;determining a location of a modality at least partly from a subsequent imaging operation wherein the modality is detected, the subsequent imaging operation having a known position relative said imaging of the portion of the patient; and, determining a relationship of the modality versus the location of the point of interest, and applying the modality to the patient at the point of interest. 2. The method of claim 1, wherein the modality is sensitive to location and comprises at least one of tissue collection by biopsy, application of a targeted injection, and application of targeted energy to an affected point within said portion of the patient. 3. The method of claim 2, wherein the modality comprises a tissue collection device located at a position detected by imaging said device, and further comprising determining a trajectory to the point of interest. 4. The method of claim 2, further comprising applying a contrast agent to enhance contrast of a tissue feature when noting said point of interest in the data image, and wherein said modality is applied to the patient at the point on interest, using the location reference established from the fixed point, at a time after said contrast has substantially dissipated. 5. The method of claim 2, further comprising imaging the portion of the patient to produce at least one other volumetric data image before or after said volumetric image from which the point of interest was noted, and applying to the other volumetric data image a marking indicia identifying the location of the point of interest. 6. The method of claim 5, wherein at least one said point of interest in the data image represents a tissue anomaly and wherein the marking indicia identifying the location of the point of interest is applied when the tissue anomaly is not otherwise visible. 7. The method of claim 3 further comprising displacing the modality after determining said location of the modality by said subsequent imaging operation, determining a displacement of the modality from the location determined by the subsequent imaging, and determining said relationship of the modality versus the location of the point of interest according to said displacement, before applying the modality to the patient at the point of interest. 8. The method of claim 3, further comprising noting in the data image a location of a fiducial marker, wherein the location of the point of interest is stored so that the location of the point of interest can be found relative to the location of the fiducial marker. 9. A method for one of diagnosing and treating mammalian breasts, comprising: placing a breast at a predetermined posi... | - | A61B005/05
US20090163832 | A1 | 2009-06-25 | DATA MANAGING DEVICE FOR A DIAGNOSTIC INSTRUMENT | 2008-12-18 | A data managing device for connection to a diagnostic instrument, having an outer casing which is sealed to prevent the entry of foreign substances. The data managing device includes a controller for controlling the operation of the data managing device, a casing for housing of the controller, a display in communication with the controller and sealed with respect to the casing, a user input coupled to the controller and sealed with respect to the casing, and a communications interface in communication with the controller for communication with the diagnostic instrument. The controller is configured to control the diagnostic instrument by communicating specific protocols to the diagnostic instrument. The display and user input may be a touchscreen. | 1. A data managing device for connection to a diagnostic instrument, the diagnostic instrument having an input component for receiving of sample specimen, an analyzing component for generating data based on testing of sample specimen, a communications component, the diagnostic instrument being responsive to specific protocols communicated through the communications component for controlling of the diagnostic instrument, the data managing device comprising: a controller for controlling the operation of the data managing device;a casing for housing of the controller;a display in communication with the controller and sealed with respect to the casing;a user input coupled to the controller and sealed with respect to the casing;a communications interface in communication with the controller for communication with the communications component of the diagnostic instrument;the controller configured to control the diagnostic instrument by communicating the specific protocols to the diagnostic instrument over the communications interface. 2. The data managing device of claim 1, further comprising electronic storage accessible by the controller, the storage having stored preconfigured information including the specific protocols of the diagnostic instrument, wherein the controller, based upon a connection of the communications interface to the communications component of the diagnostic instrument, is configured to access the specific protocols for controlling of the diagnostic instrument over the communications interface. 3. The data managing device of claim 1, wherein the specific protocols include instructions for testing of sample specimen in the diagnostic instrument, the controller configured to instruct the diagnostic instrument to generate data based on testing of the sample specimen, and the controller configured to receive data based on testing of the sample specimen over the communications interface. 4. The data managing device of claim 1, wherein the diagnostic instrument is configured for control testing of the diagnostic instrument, the specific protocols include instructions for performing the control testing of the diagnostic instrument, and the controller configured to instruct the diagnostic instrument to perform the control testing of the diagnostic instrument. 5. The data managing device of claim 4, wherein the controller determines that the control testing of the diagnostic instrument is required based on predetermined criteria. 6. The data managing device of claim 5, where upon in determining that the control testing of the diagnostic instrument is required, the controller disables testing of sample specimen in the diagnostic instrument until control testing of the diagnostic instrument is completed. 7. The data managing device of claim 1, wherein the controller is configured to communicate data based on testing of sample specimen through the communications interface to a server device over a network. 8. The data managing device ... | BTNX INC. | A61B005/20 G05B015/02 G05B011/01 G06F017/00
US20090124864 | A1 | 2009-05-14 | Information and pneumatic architecture for a patient care and treatment device | 2007-11-09 | There is provided a central control network for a patient care and treatment device comprising data and power networks with data and power ports, respectively. A power receiver is in electrical communication with the power network and receives power from a power source. A control unit is in electrical communication with the data and power networks and transmits operational instructions along the data network. The device additionally comprises at least one medical module including a medical device capable of performing discrete medical functionality. The module further includes data and power connectors connectable to the data and power ports, respectively. A data adapter is in electrical communication with the data connector and the medical device and translates communications between the data network and the medical device. A power adapter receives power from the power network via the power connector and converts the power according to the medical device power requirements. | 1. A patient care and treatment device comprising: a control network having a plurality of control ports, the control network including a control unit configured to transmit communications along the control network; andat least one medical module being attachable/detachable to the control network, the at least one medical module including: a medical device capable of performing medical functionality;an adaptive interface being connectable to one of the plurality of control ports; anda module translator associated with each medical device, the module translator being in communication with the adaptive interface and the medical device, the module translator being operative to adapt the communications received from the control network to the operational requirements of the medical device. 2. The device of claim 1, wherein the control network is a data control network, the control unit being operative to transmit data communications therealong, the module translator being configured to adapt the data communication received from the control network to the operational data requirements of the medical device. 3. The device of claim 2, wherein the control unit transmits data communications along the control network in a common data language. 4. The device of claim 3, wherein the medical device is an OEM medical device, the module translator being operative to receive data communications in the common data language from the control network via the adaptive interface and communicate the data communications to the medical device in an OEM language. 5. The device of claim 2, further comprising a user interface in electrical communication with the control network, the user interface being operative to display patient data and enable a user to input operational instructions into the control unit. 6. The device of claim 2, further comprising a data analyzer in electrical communication with the control network, the data analyzer configured to receive and analyze patient data from the control network. 7. The device of claim 2, further comprising an alarm management unit in electrical communication with the control network, the alarm management unit being operative to transmit an alarm signal to the control network when patient data is equal to at least one alarm limit. 8. The device of claim 2, further comprising a data logger in electrical communication with the control network, the data logger being operative to log patient data. 9. The device of claim 1, wherein the control network is a power control network, the control unit being operative to transmit power communications therealong, the module translator being configured to adapt the power communications received from the control network to the operational power requirements of the medical device. 10. The device of claim 9 further including a power source in electrical communication with the control network. 11. The device of claim 10, wherein the power source is an internal power source configure... | - | A61B005/00 G06F001/00 A61B005/01
US20090088652 | A1 | 2009-04-02 | Physiological sensor placement and signal transmission device | 2007-09-28 | A garment is used to facilitate the placement of biomedical sensors or other electrodes on the body. The garment is comfortable and allows freedom of movement much like typical clothing. Textile based electrical components are included in the garment which are capable of transmitting an electrical signal to and from various external electrodes placed on the body. A textile based EMI shield protects the signals from electromagnetic interference. The garment may take any form such as a vest, sports bra, long sleeve shirt, bonnet, or other form and may provide access to an electrode placement site without requiring removal of the garment. | 1. An apparatus for facilitating connection of a biomedical electrode array having one or more electrodes to a monitoring, diagnostic, or stimulating device, which comprises: a garment member for positioning relative to a body portion of a subject;at least one signal transmission pathway including a conductive thread stitched into the garment member such that the conductive thread is passed through the garment member to connect the signal transmission pathway to the garment member, the at least one signal transmission pathway having a first end connectable to an electrode and a second end connectable to the monitoring, diagnostic, or stimulating device, the at least one signal transmission pathway adapted for transmitting signals between the electrode and the monitoring, diagnostic, or stimulating device. 2. The apparatus according to claim 1 wherein the electrode is an ECG electrode. 3. The apparatus according to claim 1 including a plurality of signal transmission pathways stitched into the garment member for transmitting signals between respective electrodes and the monitoring, diagnostic or stimulating device. 4. The apparatus according to claim 3 including a connector associated with the first end of each of the signal transmission pathways for connection to a respective electrode. 5. The apparatus according to claim 4 wherein at least one connector is in the form of a minor lead segment. 6. The apparatus according to claim 4 wherein at least one connector is in the form of an alligator clip. 7. The apparatus according to claim 1 including an adapter associated with the second ends of the signal transmission pathways, the adapter for electrical connection to the monitoring, diagnostic or stimulating device. 8. The apparatus according to claim 7 including a tab connected to the second ends of the signal transmission pathways, the tab adapted for electrical connection to the adapter. 9. The apparatus according to claim 1 including an EMI shield layer mounted adjacent the garment member and at least partially enclosing the signal transmission pathways. 10. The apparatus according to claim 9 wherein the EMI shield layer is affixed to the garment member. 11. The apparatus according to claim 1 wherein the garment member includes at least one flap, the flap movable to permit access to an electrode positioned adjacent thereto. 12. The apparatus according to claim 11 including a connector mounted to the flap and in electrical connection with the first end of one of the plurality of signal transmission pathways, the connector for connection to the electrode. 13. The apparatus according to claim 1 wherein the garment member is a shirt or vest adapted for placement about the subject's torso. 14. An apparatus for connection to a biomedical electrode array having a plurality of biomedical electrodes, which comprises; a garment member for positioning relative to a body portion of a subject;a plurality of signal transmission pathways, each path... | - | A61B005/0402
US20090156904 | A1 | 2009-06-18 | Human Physiological Symptom Detecting and Processing Device Incorporated Into Transportation or Moving Facility | 2007-12-12 | A human physiological symptom detecting and processing device incorporated into transportation or moving facility comprising two touch and press strips and a detecting and processing units. The former are used to detect the operator's physiological symptoms/signs by touch and press action and send related information to the latter with a signal. The detecting and processing unit converts this signal to individual signals decipherable to a display terminal for displaying and alarming, and optionally to a communication device for transmitting the data to a remote place, and further optionally to a GPS for positioning. The device can detect the physiological condition of the operator(s) of the transportation or moving facility in a timely manner to minimize potential for accidents. | 1. Human physiological symptom detecting and processing device incorporated into transportation or moving facility comprising: two touch and press strips for sensing human physiological symptoms and sending a signal to a detecting and processing unit; andsaid detecting and processing unit for receiving said signal from said touch and press strips and converting it to individually decipherable signals to output to a display terminal, a communication device, and GPS. 2. Human physiological symptom detecting and processing device incorporated into transportation or moving facility comprising: two touch and press strips for sensing human physiological symptoms and sending a signal to a detecting and processing unit;said detecting and processing unit for receiving said signal from said touch and press strips and converting it to individually decipherable signals to output to a display terminal, a communication device, and GPS; anda physiological symptom monitoring and controlling means disposed at a proper place inside of said transportation or moving facility and composed of said display terminal for receiving said deciphered signal to display and alarm, said communication device for receiving said deciphered signal to transmit to a remote destination, and a device receivable of GPS information for positioning. 3. The device of any of the claims from 1, wherein said touch and press strips are electrically conductive stripswhich form an electrical circuit when being pressed. 4. The device of any of the claims from 2, wherein said touch and press strips are electrically conductive stripswhich form an electrical circuit when being pressed. 5. The device of claim 3, wherein said touch and press strips are attached to the operational handle or rod of said transportation or moving facility. 6. The device of claim 4, wherein said touch and press strips are attached to the operational handle or rod of said transportation or moving facility. 7. The device of claim 3, wherein said touch and press strips are installed in the operator's gloves. 8. The device of claim 4, wherein said touch and press strips are installed in the operator's gloves. 9. The device of any of the claims from 1, wherein said detecting and processing device is able to detect and record the electrocardiac phenomenon of Lead 1 and heart-rhythm to establish a cardiogram, and also able to monitor ST segment to detect diminished oxygen supply to the heart early. 10. The device of any of the claims from 2, wherein said detecting and processing device is able to detect and record the electrocardiac phenomenon of Lead 1 and heart-rhythm to establish a cardiogram, and also able to monitor ST segment to detect diminished oxygen supply to the heart early. 11. The device of any of the claims from 1, wherein the detecting and processing range of said device covers from Lead II, III,AVR, AVF, AVL to V1˜V6 for achieving further effect. 12. The device of any of the claims from 2, wherein the d... | - | A61B005/00
US20090118626 | A1 | 2009-05-07 | Calculating Respiration Parameters Using Impedance Plethysmography | 2007-11-01 | A method of determining a value for a respiration parameter in a test subject can include capturing—using a fully implanted system that includes a wireless transmitter and at least a first lead wire having a first electrode disposed thereon and a second lead wire having a second electrode disposed thereon—information indicative of an impedance measure between the first and second electrodes and across a thoracic region of the test subject; wirelessly transmitting, from the implanted system and to external equipment, the captured information; and determining a respiration parameter of the test subject based on the captured information. The at least first and second lead wires can be positioned in the test subject subcutaneously and external of any cranial, thoracic, abdominal and pelvic cavities of the test subject | 1. A method of determining a value for a respiration parameter in a test subject, the method comprising: capturing—using a fully implanted system that is comprised of a wireless transmitter and at least a first lead wire having a first electrode disposed thereon and a second lead wire having a second electrode disposed thereon, wherein the at least first and second lead wires are positioned in the test subject subcutaneously and external of any cranial, thoracic, abdominal and pelvic cavities of the test subject—information indicative of an impedance measure between the first and second electrodes and across a thoracic region of the test subject;wirelessly transmitting, from the implanted system and to external equipment, the captured information;determining in the external equipment a value for a respiration parameter of the test subject based on the wirelessly transmitted information; andusing the determined respiration parameter in safety pharmacology testing or toxicity testing to assess impact of a pharmaceutical compound on the test subject's respiratory system. 2. A method of determining a value for a respiration parameter in a test subject, the method comprising: capturing—using a fully implanted system that is comprised of a wireless transmitter and at least a first lead wire having a first electrode disposed thereon and a second lead wire having a second electrode disposed thereon, wherein the at least first and second lead wires are positioned in the test subject subcutaneously and external of any cranial, thoracic, abdominal and pelvic cavities of the test subject—information indicative of an impedance measure between the first and second electrodes and across a thoracic region of the test subject;wirelessly transmitting, from the implanted system and to external equipment, the captured information; anddetermining a respiration parameter of the test subject based on the captured information. 3. The method of claim 2, wherein the electrodes are positioned in the test subject such that the impedance measure between the electrodes is made across the thoracic region of the test subject in manner that crosses a sagittal plane of the test subject in a cranial-to-caudal or posterior-to-inferior manner. 4. The method of claim 2, wherein the electrodes are positioned in the test subject such that the impedance measure between the electrodes is made through at least a portion of one of the test subject's lungs. 5. The method of claim 2, wherein the transmitter is positioned subcutaneously and external of any cranial, thoracic, abdominal and pelvic cavities of the test subject. 6. The method of claim 2, wherein capturing the information indicative of the impedance measure comprises injecting a current between two electrodes and measuring a resulting voltage between two electrodes. 7. The method of claim 6, wherein the fully implanted system comprises four electrodes, and wherein the two electrodes between which current is injected and the ... | Transoma Medical, Inc. | A61B005/0205
US20090105601 | A1 | 2009-04-23 | HEART-RATE VARIABILITY ANALYSIS METHOD AND ANALYSIS DEVICE | 2008-10-20 | The present invention provides a heart-rate variability analysis method and analysis device that have a 24 hour monitoring function, that have a function for the high-precision measuring of the R-R interval heart-rate, and that can exclude the effect of respiratory movement on heart-rate variability. The present invention also provides a heart-rate variability analysis device capable of performing a detailed analysis of the heart rate.;The heart-rate variability analysis device comprises a measurement portion (1) and an analysis display portion (2). The measurement portion (1) has first and second cardiac action potential measuring means (11), (12) that are attached to the thoracic region and the diaphragmatic region, respectively; three-axis acceleration measuring means (13), (14); and transmitters (15), (16) for transmitting the measured cardiac action potential signals and acceleration signal to the analysis display portion (2). The analysis display portion (2) has a receiver (21) for receiving signals transmitted from the transmitters (15), (16); an interface (22) for transmitting the signals received by the receiver (21) to a computer; and a computer (23) that can analyze, display and/or print the heart-rate variability from the received cardiac action potential signals and acceleration signal. | 1. A heart-rate variability analysis method for analyzing heart-rate variability on the basis of a cardiac action potential signal measured from the thoracic region at a time resolution of 3 msec or less, a cardiac action potential signal measured from the diaphragmatic region at a time resolution of 3 msec or less, and an acceleration signal of the body. 2. The heart-rate variability analysis method as recited in claim 1, wherein six categories of data, which are instantaneous heart-rate time-series data, heart-rate variability rhythm ratio data, heart-rate variability fluctuation frequency HF component time-series data, heart-rate variability fluctuation frequency HF component rhythm ratio data, heart-rate variability fluctuation frequency LF/HF component time-series data, and heart-rate variability fluctuation frequency LF/HF component rhythm ratio data, are calculated on the basis of analysis of the cardiac action potential signal, and displayed. 3. The heart-rate variability analysis method as recited in claim 1, wherein the cardiac action potential signal is measured by a Holter monitor which has a time resolution of 0.1 to 3 msec. 4. A heart-rate variability analysis device comprising: a measurement portion including first cardiac action potential measuring means for measuring a cardiac action potential signal from the thoracic region, the first cardiac action potential measuring means having a time resolution of 3 msec or less; second cardiac action potential measuring means for measuring a cardiac action potential signal from the diaphragmatic region, the second cardiac action potential measuring means having a time resolution of 3 msec or less; and three-axis acceleration measuring means for measuring an acceleration signal; andan analysis display portion for receiving the cardiac action potential signal and the acceleration signal transmitted from the measurement portion, and analyzing and displaying heart-rate variability. 5. The heart-rate variability analysis device as recited in claim 4, wherein six categories of data, which are instantaneous heart-rate time-series data, heart-rate variability rhythm ratio data, heart-rate variability fluctuation frequency HF component time-series data, heart-rate variability fluctuation frequency HF component rhythm ratio data, heart-rate variability fluctuation frequency LF/HF component time-series data, and heart-rate variability fluctuation frequency LF/HF component rhythm ratio data, are calculated on the basis of analysis of the cardiac action potential signal, and displayed. 6. The device as recited in claim 4, wherein a cardiac action potential signal is measured using a Holter monitor which has a time resolution of 0.1 to 3 msec. | NIPRO CORPORATION MHRKS GATE CO., LTD. | A61B005/0452
US07534208 | B2 | 2009-05-19 | Device for the measurement of glucose concentrations | 2005-03-02 | The device of the present invention comprises a ring (1) of a ferrite material and two coils (4, 5) wound around it. A alternating current is fed to one of the coils (4). This current gives rise to an alternating magnetic field within and along the ring, which in turn generates an alternating electric field. A specimen (3) is placed in the alternating electric field. The dielectric properties of the specimen (3) affect the electric field, which in turn induces a magnetic field and generates currents in the coils (4, 5). As the dielectric properties of the specimen (3) depend on its glucose level, the glucose level can therefore be measured by determining a parameter depending on the inductances of the coils. | 1. A device for the measurement of glucose levels characterized by at least one ring surrounding a central opening,a coil assembly comprising at least one coil wound around said ring, looped through said opening, having said ring as a core and generating a magnetic field extending along said ring,a current source generating an AC current in said coil and thereby generating said magnetic field and an alternating electric field,a detector for measuring a parameter depending on an inductance of said coil assembly and generating a measured signal, anda converter for converting the measured signal to a glucose level of a specimen located in said alternating electric field. 2. The device of claim 1 wherein said coil assembly comprises a first and a second coil wound around said ring and wherein said inductance is a mutual induction of said first and said second coil. 3. The device of claim 2 wherein said current source generates the AC current in the first coil and said detector measures a voltage or current induced in said second coil. 4. The device of claim 1 wherein said inductance is a self induction of said coil. 5. The device of claim 1 wherein said coil is a toroid coil. 6. The device of claim 1 wherein said ring has a magnetic permeability of at least 100. 7. The device of claim 1 wherein said ring has a magnetic permeability of at least 1000. 8. The device of claim 1 wherein said ring comprises a ferrite. 9. The device of claim 1 wherein said converter comprises a memory holding calibration data for converting the measured signal to the glucose level. 10. The device of claim 1, wherein the central opening is for receiving the specimen. 11. The device of claim 1 wherein said ring forms a circle. 12. The device of claim 1 wherein said ring comprises a first and a second part wherein said first and said second parts are at least at one point releasable connected to each other for opening said ring. 13. The device of claim 1 wherein said current source is designed for generating a substantially sinusoidal current. 14. The device of claim 1 comprising at least a first and a second ring, wherein the coil assembly comprises a first coil arranged on the first ring and a second coil arranged on the second ring. 15. The device of claim 14 wherein said rings are coaxial and located at a distance from each other. 16. A method for measuring a glucose level in a specimen comprising the steps of generating an AC current through a coil of a coil assembly, wherein said coil has a ring as a core, and thereby generating an AC magnetic and an alternating electric field, said ring surrounding a central opening and said coil being looped through said opening,placing a specimen in said electric field,measuring a parameter depending on an inductance of said coil assembly and generating a measured signal, andconverting the measured signal to a glucose level of a specimen in said alternating electric field. 17. The method of claim 16 wherein said ring i... | Max Link | A61B005/00 G01V003/00
US07527595 | B2 | 2009-05-05 | Pump provided with exhaust valve device and hemodynamometer incorporating the same | 2004-06-30 | A diaphragm is provided in a pump case so as to define a pump chamber communicated with an external member having an air chamber. The actuator is provided in the pump chamber. An exhaust valve is provided with a valve body, formed with a slit through which air the pump chamber is exhausted, and a screw member, screwed into a first wall of the pump case to adjust an opening amount of the slit by a screwed amount thereof, thereby adjusting an exhausting rate of the air in the pump chamber. The pump case is formed with a ventilation hole communicated with the pump chamber to allow the air exhausted from the slit to pass through. | 1. A pump, comprising: a pump case composed of an upper case, an intermediate case and a lower case, a lower face of the upper case is formed with an annular groove which communicates with an exhaust port;a diaphragm body provided in the pump case between the upper case and the intermediate case so as to define a pump chamber communicated with an external member having an air chamber; andan exhaust valve, comprising: a valve body, formed as a hollowed cylindrical projection and integrated with diaphragm body and having a slit through which air in the pump chamber is exhausted, a closed upper end face of the valve body being brought into contact with a bottom face of the annular groove; anda solid adjuster screw, screwed into the intermediate pump case, an actuating face of the adjuster screw being abutted against a part of a lower face of a periphery of a lower opening of the valve body to deform the valve body to adjust an opening amount of the slit by a screwed amount of the adjuster screw, thereby adjusting an exhausting rate of the air in the pump chamber,wherein the lower opening of the valve body is oval in shape, a first portion of the lower opening being smaller than an outer diameter of the actuating face of the adjuster screw and a second portion of the lower opening situated outside the actuating face of the adjuster screw, the intermediate pump case being formed with a ventilation hole communicated with second portion of the lower opening and the pump chamber to allow the air exhausted from the slit to pass through. 2. A hemodynamometer, comprising: a cuff, adapted to be attached on a patient body and having an air chamber; anda pump, comprising: a pump case composed of an upper case, an intermediate case and a lower case, a lower face of the upper case is formed with an annular groove which communicates with an exhaust port;a diaphragm body provided in the pump case between the upper case and the intermediate case so as to define a pump chamber communicated with an external member having an air chamber; and an exhaust valve, comprising:a valve body, formed as a hollowed cylindrical projection and integrated with diaphragm body and having a slit through which air in the pump chamber is exhausted, a closed upper end face of the valve body being brought into contact with a bottom face of the annular groove; anda solid adjuster screw, screwed into the intermediate pump case, an actuating face of the adjuster screw being abutted against a part of a lower face of a periphery of a lower opening of the valve body to deform the valve body to adjust an opening amount of the slit by a screwed amount of the adjuster screw, thereby adjusting an exhausting rate of the air in the pump chamber,wherein the lower opening of the valve body is oval in shape, a first portion of the lower opening being smaller that an outer diameter of the actuating face of the adjuster screw and a second portion of the lower opening situated outside the actuating face o... | Mitsumi Electric Co., Ltd. | A61B005/02 F04B023/00
US07514921 | B2 | 2009-04-07 | System and method for visualizing conductive and current density distribution in object | 2004-11-23 | System for visualizing conductivity and current density distributions including a plurality of current injecting devices (100) for injecting currents into a measuring object; a measuring unit(200) for measuring a magnetic flux density due to the currents injected into a measuring object; an operating unit(300) for selecting one pair of the current injecting devices in succession so as to inject currents of different directions into the measuring object, and calculating directional components of an anisotropic conductivity inside of the measuring object on the basis of the measured magnetic flux density; and displaying means for visualizing an inside of the measuring object by using the calculated directional components of the anisotropic conductivity. | 1. A system for visualizing conductivity and current density distributions comprising: a plurality of current injecting devices for injecting currents into a measuring object;a measuring unit for measuring a magnetic flux density due to the currents injected into a measuring object;an operating unit for selecting one pair of the current injecting devices in succession so as to inject currents of different directions into the measuring object, and calculating directional components of an anisotropic conductivity inside of the measuring object on the basis of the measured magnetic flux density; anddisplaying means for visualizing an inside of the measuring object by using the calculated directional components of the anisotropic conductivity. 2. The system as claimed in claim 1, wherein the selected pair of the current injecting devices apply the current to the measuring object, and one or more non-selected pairs of the current injecting devices measure a surface voltage of the measuring object. 3. The system as claimed in claim 1, wherein the operating unit calculates an inside voltage and a surface voltage of the measuring object on the basis of an arbitrary conductivity, and calculates the directional components of the anisotropic conductivity on the basis of the calculated inside voltage and the measured magnetic flux density. 4. The system as claimed in claim 3, wherein the operating unit multiplies or divides the calculated directional components of the anisotropic conductivity by a ratio of the calculated surface voltage to a surface voltage measured by the current injecting devices. 5. The system as claimed in claim 3, wherein, if an absolute value of a difference between the arbitrary conductivity and the calculated anisotropic conductivity is greater than a preset value, the operating unit calculates new directional components of the anisotropic conductivity on the basis of a calculated inside voltage depending on the calculated directional components. 6. The system as claimed in claim 3, wherein the operating unit determines that the calculated anisotropic conductivity is a true conductivity, if an absolute value of the difference between the arbitrary conductivity and the calculated anisotropic conductivity is smaller than a present value. 7. The system as claimed in claim 3, wherein the operating unit calculates the current density distributions inside of the measuring object on the basis of the calculated inside voltage and the measured magnetic flux density, and calculates a z-directional component on the basis of the calculated inside voltage and the calculated current density distributions. 8. The system as claimed in claim 1, wherein the operating unit divides the measured magnetic flux density into a first part not including noises and a second part including the noises, removes the noises from the second part, and combines the first part and the second part. 9. The system as claimed in claim 1, wherein the measuring unit ... | University-Industry Cooperation Group of Kyunghee University | G01V003/00 A61B005/05
US07519206 | B2 | 2009-04-14 | Detection of features in images | 2001-11-19 | An image processing technique which identifies pixels in images which are associated with features having a selected shape, such as but not exclusively step edge, roof, ridge or valley. The shape of the intensity profile in the image is compared in an intensity independent way with a shape model to select those pixels which satisfy the shape model and are thus associated with the feature of interest. This comparison is achieved by examining the phase and amplitude of a spectral decomposition of parts of the image profile in the spatial or spatio temporal frequency domain. This decomposition can be achieved using quadrature wavelet pairs such as log-Gabor wavelets. The difference between the odd and even components, known as the feature asymmetry, gives an indication of the shape of the feature. The analysis may be extended to the time domain by looking at the shape of the image profile across a time sequence of images, which gives an indication of the velocity of a moving feature. Pixels identified as belonging to a feature of the right shape are labelled with the value of feature asymmetry, the local amplitude, feature orientation and feature velocity, and this information can be used to improve the tracking of detected features through a sequence of images. | 1. A method of detecting features-of interest in an image, comprising: using a processor to perform steps of:processing the image to make an intensity independent representation of an image intensity profile;comparing the intensity independent representation with an intensity independent shape model for predefined features of interest by: convolving the intensity independent representation with a quadrature filter to derive the phase and amplitude of a pair of odd and even components of the profile in the spatial or spatio temporal frequency domains;deriving from a difference between the components a measure of one of the feature symmetry or asymmetry along the profile,deriving from the components a measure of the local amplitude along the profile; anddefining areas of the image satisfying a predefined constraint on the value of said one of the feature symmetry or asymmetry as satisfying the shape model and thus belonging to an image feature; andstoring for the profile a label comprising said measures. 2. A method according to claim 1, wherein the label further comprises a measure of feature orientation. 3. A method according to claim 1, wherein the predefined features of interest comprise positive and negative step edges in the intensity profile. 4. A method according to claim 1, further comprising performing the comparing on intensity independent representations derived across successive frames of an image sequence to derive a measure of a velocity of image features moving through the sequence, and wherein said label further comprises said measure of the velocity. 5. A method according to claim 1, wherein said quadrature filter is a log-Gabor filter. 6. A method according to claim 1, wherein said predefined constraint on said one of the feature symmetry or asymmetry is that its magnitude is greater than or equal to a predefined threshold. 7. A method according to claim 1, further comprising convolving the intensity independent representation with quadrature filters oriented in different directions across the image to detect image features oriented differently in the image, and deriving from relative responses of the filters a measure of feature orientation. 8. A method according to claim 1, further comprising tracking detected image features through successive frames of an image sequence by comparing labels of areas in a succeeding frame with labels of areas in the preceding frame over a predetermined search region to define as relating to the same feature those areas in each frame whose labels satisfy predefined search criteria. 9. A method according to claim 8, wherein the predetermined search region is defined as a region within a predetermined distance of a position of the detected image feature in an adjacent frame in the sequence. 10. A method according to claim 9, wherein the predetermined distance is set in dependence upon a velocity of the detected image feature. 11. A method according to claim 8, wherein the predefined searc... | Siemens Medical Solutions USA, Inc. | G06K009/00 G06K009/46 G06K009/40 A61B005/05 A61B008/00
US07544170 | B2 | 2009-06-09 | Guidewire management devices and methods | 2003-04-23 | A method of performing a medical procedure on a living body is provided. The method comprises inserting a leading end portion of a guidewire into the living body and advancing a trailing end portion of the guidewire into a container, the container being arranged to coil the trailing end portion of the guidewire as the trailing end portion is advanced into the container. The invention extends to an advancing device operable to cause a trailing end portion of a guidewire to advance into a container. The advancing device comprises a body, an engaging mechanism on the body, the engaging mechanism being arranged releasably to engage the guidewire and to move relative to the body while engaging the guidewire thereby to cause the guidewire to advance through the body. | 1. A method of performing a medical procedure on a living body, the method comprising: inserting a leading end portion of a guidewire into the living body; andadvancing a trailing end portion of said guidewire through an advancing device and into a container, said container being arranged to coil said trailing end portion of said guidewire as said trailing end portion is advanced into said container, wherein said advancing device comprises a device body and an engaging mechanism, wherein advancing the trailing end portion includes:applying a force to an engaging mechanism only in an axial direction toward the container to engage the guidewire with the engaging mechanism and to provide movement of the guidewire into the container; andreleasing the engaging mechanism to enable the engaging mechanism to automatically disengage from the guidewire and to move in a direction axially away from the container without moving the guidewire. 2. The method of claim 1, wherein said guidewire is packaged in a protective loop, the method comprising removing said guidewire from said protective loop prior to inserting said leading end portion of said guidewire into the living body and advancing said trailing end portion of said guidewire into the container. 3. The method of claim 2, wherein said container is the protective loop, and wherein advancing said trailing end portion of the guidewire into said container comprises advancing said trailing end portion of the guidewire into said protective loop. 4. The method of claim 1, wherein inserting said leading end portion of the guidewire into the living body comprises inserting said leading end portion into a lumen of the living body. 5. The method of claim 4, wherein said lumen forms part of a vasculature of the living body, and wherein inserting said leading end portion into said lumen comprises inserting said leading end portion through a hemostasis valve leading into the vasculature. 6. The method of claim 1, wherein said container is mounted on an advancing device, and wherein advancing said trailing end portion of the guidewire into said container comprises passing an end of said trailing end portion of the guidewire through said advancing device and operating said advancing device to cause said advancing device to advance said trailing end portion of the guidewire into said container. 7. The method of claim 1, further comprising releasably mounting said container on said advancing device. 8. The method of claim 7, wherein the guidewire is packaged in a protective loop, the method comprising removing said guidewire from said protective loop prior to inserting said leading end portion of the guidewire into the living body and advancing said trailing end portion of the guidewire into said container. 9. The method of claim 8, wherein said container is the protective loop, and wherein releasably mounting said container on said advancing device comprises releasably mounting an end portion of said protective ... | Boston Scientific Scimed, Inc. | A61B005/00
US07534477 | B1 | 2009-05-19 | Wristband form with overlaminate label | 2003-10-10 | A patient wristband form has a transparent ply with an upper surface and a lower surface, and a pressure sensitive adhesive coating on the lower surface. A release ply has an upper surface and a lower surface, with a release coating on the upper surface. The transparent ply is removably mounted on the upper surface of the release ply by the pressure sensitive adhesive coating. A die cut in the transparent ply defines an elongated wristband. An opaque coating is provided on the upper surface of the transparent ply in a central portion of the elongated wristband. A die cut in the transparent ply defines an overlaminate label that is sized to cover at least a part of the central portion of the elongated wristband, thereby covering indicia printed on the opaque coating. A paper ply may also be mounted on the release ply by pressure sensitive adhesive. The paper ply defines a plurality of labels that may be printed at the same time as the wristband. | 1. A patient wristband form, comprising: a transparent ply having an upper surface and a lower surface,a pressure sensitive adhesive coating on said lower surface of said transparent ply,a release ply having an upper surface and a lower surface, said release ply having a release coating on said upper surface of said release ply, said transparent ply being removably mounted on said upper surface of said release ply by said pressure sensitive adhesive coating,a die cut in said transparent ply defining an elongated wristband,an opaque coating on said upper surface of said transparent ply in a central portion of said elongated wristband, anda die cut in said transparent ply defining an overlaminate label, said overlaminate label being separate from said elongated wristband and sized to cover at least a part of said central portion of said elongated wristband so as to cover indicia printed on said opaque coating. 2. The patient wristband form of claim 1, in which said release ply is substantially larger than said transparent ply, and further comprising a paper ply having an upper surface and a lower surface, said lower surface of said paper ply having a pressure sensitive adhesive coating, and wherein said paper ply is mounted on said release ply by said pressure sensitive adhesive. 3. The patient wristband form of claim 2, in which one or more labels are defined by die cuts in said paper ply. 4. The patient wristband of claim 1 in which said transparent ply defines a plurality of colored labels that may be affixed to said elongated wristband. 5. The patient wristband of claim 1 in which said pressure sensitive adhesive coating on said lower surface of said transparent ply is pattern coated such that area beneath said elongated wristband central portion is free of adhesive. 6. The patient wristband of claim 1 in which said transparent ply is die cut to define one or more additional labels. 7. The patient wristband of claim 2 in which said transparent ply and said paper ply are directly adjacent each other so as to provide a patient wristband form of substantially uniform thickness, whereby said form may advantageously be printed by means of a laser printer, thermal transfer printer, or an ink jet printer. 8. The patient wristband of claim 7 in which said release ply defines a perforation line extending there across between said transparent ply and said paper ply. 9. The patient wristband of claim 1 in which said transparent ply further defines one or more circular die cut holes in said elongated wristband adjacent each end thereof, whereby said elongated wristband may be secured in place around the wrist of a patient by a clasp which engages one hole at each end of the wristband. 10. The patient wristband of claim 1 in which said opaque coating on said upper surface of said transparent ply in a central portion of said elongated wristband comprises a coating of a white, opaque ink. 11. The patient wristband of claim 1 in which said transparen... | The Standard Register Company | B32B009/00 B32B033/00 A61B005/117 G09C003/00
US07520862 | B2 | 2009-04-21 | Cerebral spinal fluid shunt evaluation system | 2004-02-03 | A method for evaluating cerebrospinal fluid (CSF) flow rate in a CSF shunt applied to a patient for transmitting the CSF between first and second locations of the patient includes applying temperature sensors to the CSF shunt for determining a flow rate of the CSF through the shunt to provide a determined CSF flow rate and applying an error correction sensor to the patient for providing an error correction signal. The determined CSF flow rate is adjusted in accordance with the error correction signal to provide a corrected CSF flow rate. The sensor can be a temperature sensor such as a thermistor. The CSF is cooled and a temperature value of the CSF is measured in accordance with the cooling. A time value is determined in accordance with the temperature value and the CSF flow rate is determined in accordance with the time value. | 1. A method for evaluating an internal cerebrospinal fluid (CSF) flow rate using external measurements, said CSF flow rate occurring in a CSF shunt within a body of a patient, and said CSF shunt transmitting said CSF between differing locations of said body, the method comprising: (a) applying a plurality of temperature sensors to said body over said CSF shunt at exterior locations on said body to determine an externally determined CSF flow rate signal representative of said CSF flow rate to provide an externally determined CSF flow rate;(b) applying a background temperature sensor to said body at an exterior location on said body to determine an externally measured background induced error correction signal representative of a temperature of said exterior of said body simultaneously with said evaluating of said CSF flow rate for correcting a measurement error induced in said externally determined CSF flow rate signal by a background condition;(c) adjusting said CSF flow rate determination in accordance with said externally measured background induced error correction signal to provide a more accurate representation of said externally determined CSF flow rate, whereby said more accurate representation of said CSF flow rate determination is determined independently of any internally determined temperature signals provided in accordance with any temperature sensors located in the interior of said body, and whereby said CSF flow rate determination is (i) provided only according to external measurement and (ii) corrected only according to external measurement performed simultaneously with said evaluating of said externally determined CSF flow rate; and(d) whereby said CSF flow rate determination is provided according to a comparison of temperature values that are measured simultaneously with said evaluating of said externally determined CSF flow rate only and independently of any comparison with a predetermined control value of temperature for controlling a temperature of a fluid to make said temperature of a fluid equal to said predetermined control value of temperature. 2. A method for evaluating internal CSF flow rate in a CSF shunt applied to the body of a patient of claim 1, further comprising determining a zero CSF flow rate. 3. A method for evaluating internal CSF flow rate in a CSF shunt applied to the body of a patient of claim 1, further comprising determining a non-zero CSF flow rate. 4. A method for evaluating internal CSF flow rate in a CSF shunt applied to the body of a patient of claim 1, further comprising determining that said CSF flow rate exceeds a predetermined threshold. 5. A method for evaluating internal CSF flow rate in a CSF shunt applied to the body of a patient of claim 1, wherein said at least one temperature sensor of said plurality of temperature sensors comprises a thermistor. 6. A method for evaluating internal CSF flow rate in a CSF shunt applied to the body of a patient of claim 1, further comprising cooling sai... | Neuro Diagnostic Devices, Inc. | A61B005/00 A61M037/00 A61M003/00
US08157749 | B2 | 2012-04-17 | Blood component measurement device and tip for blood measurement | 2006-05-16 | A blood component measurement device (10) has a puncturing unit (18) provided inside a housing (12) and having a puncture needle (16); a button unit (20) for advancing and retreating the puncture needle (16); a contact mechanism (68) coming into contact with the skin of a person to be measured; and a holder (14) for displaceably holding the puncturing unit (18). The blood component measurement device (10) also has an introduction section (94) at the substantially center of a contact member (70). After the skin is punctured by the puncture needle (16) provided at the substantially center of the mechanism (68), the introduction section (94) introduces blood to testing paper (100) when the contact member (70) of the contact mechanism (68) is displaced in a sliding manner along a guide member (72). | 1. A blood component measurement device comprising: a tip for blood measurement comprising a puncture needle possessing an axis and linearly movable for being advanced and retreated in an axial direction of the needle;a contact section which has a cavity permitting said puncture needle to pass therethrough and which comes into contact with a skin, the contact section displaceable in a direction that is neither parallel nor perpendicular to the axis of said puncture needle;a measurement unit for measuring a component of blood sampled; anda blood introduction section spaced from said puncture needle in a direction substantially orthogonal to the axis of said puncture needle and communicating with said measurement unit, the blood introduction section being at a position out of contact with the skin when the puncture needle punctures the skin, andafter the skin is punctured by said puncture needle by linear advancement of the puncture needle in the axial direction, said blood introduction section is configured to be displaced from the position out of contact with the skin, in the axial direction of said puncture needle toward the skin and also in a direction substantially orthogonal to the axis of said puncture needle. 2. The blood component measurement device as set forth in claim 1, wherein said blood component measurement device further includes a guide section holding said contact section, andsaid blood introduction section is configured to be displaced under a guiding action of said guide section. 3. The blood component measurement device as set forth in claim 1, wherein said contact section forms a part of said tip for blood measurement. 4. The blood component measurement device as set forth in claim 1, wherein said blood introduction section forms a part of said tip for blood measurement. 5. The blood component measurement device as set forth in claim 1, wherein said measurement unit forms a part of said tip for blood measurement. 6. The blood component measurement device as set forth in claim 1, wherein said blood component measurement device includes a stopper which contacts the contact section for restricting displacement of said contact section, the stopper configured to move out of contact with the contact section after puncture of the skin by the puncture needle to permit the displacement of the contact section. 7. The blood component measurement device as set forth in claim 2, wherein said contact section is provided with a first slant surface opposed to said guide section and inclined at a predetermined angle, said guide section is provided with a second slant surface making contact with said first slant surface, the first slant surface and the second slant surface are oriented at substantially the same angle, and said contact section is configured to be displaced relative to said guide section as a result of said first slant surface sliding along said second slant surface. 8. The blood component measurement device as set forth ... | Terumo Kabushiki Kaisha | A61B005/00 A61B017/32 A61B017/14 B65D081/00
US08043231 | B2 | 2011-10-25 | Lancing unit and lancing apparatus | 2008-11-24 | A lancing unit (U1) includes a lancing member (2), an auxiliary part (3) which is separate from the lancing member (2), and a supporter (1) detachably supporting these. Preferably, the lancing unit (U1) further includes a cap (29) which covers a needle (21) of the lancing member (2) and which is detachable from the lancing member (2), and the lancing member (2) is supported by the supporter (1) via the cap (29). | 1. A lancing apparatus comprising: a moving mechanism for holding a lancing member and advancing the lancing member in a first direction; anda sensor holder for arranging and holding a sensor at a position spaced from a path of the advancing movement of the lancing member in a second direction crossing the first direction;wherein the sensor holder is movable in the second direction together with the sensor held by the sensor holder;wherein the moving mechanism detachably holds the lancing member; andwherein a cap for covering a needle of the lancing member is attached to the lancing member, the sensor holder being capable of moving the sensor toward the advancing movement path of the lancing member when the cap is separated from the lancing member with the lancing member held by the moving mechanism. 2. A lancing apparatus comprising: a moving mechanism for holding a lancing member and advancing the lancing member in a first direction; anda sensor holder for arranging and holding a sensor at a position spaced from a path of the advancing movement of the lancing member in a second direction crossing the first direction;wherein the sensor holder is movable in the second direction together with the sensor held by the sensor holder; andwherein, when the lancing member advances, the lancing member engages the sensor holder so that the advancing movement of the lancing member is controlled. 3. A lancing apparatus comprising: a moving mechanism for holding a lancing member and advancing the lancing member in a first direction:a sensor holder for arranging and holding a sensor at a position spaced from a path of the advancing movement of the lancing member in a second direction crossing the first direction; anda measurement probe;wherein the sensor holder is movable in the second direction together with the sensor held by the sensor holder;wherein the sensor includes an electrode for analyzing a sample obtained by lancing; andwherein the measurement probe is brought into contact with the electrode as a result of movement of the sensor toward the advancing movement path of the lancing member. 4. The lancing apparatus according to claim 3, further comprising a control circuit for executing analysis of the sample. 5. A lancing apparatus comprising: a housing;a moving mechanism for holding a lancing member in the housing and moving the lancing member along an axis of the housing;a sensor holder inserted into the housing for holding a sensor, the sensor holder including an insertion wall;a holding attachment internally mounted to the housing, the holding attachment having an insertion space defined by an inner side wall extending along the axis of the housing, the insertion wall of the sensor holder being inserted into the insertion space of the holding attachment; andpressing means for pressing the insertion wall of the sensor holder against the inner side wall of the holding attachment to hold the insertion wall of the sensor holder between the pressing... | Arkray, Inc. | A61B005/00
US08609724 | B2 | 2013-12-17 | Method of treating cancer using dichloroacetate | 2006-04-11 | The invention relates to the use of dichloroacetate and chemical equivalents thereof for the treatment of cancer by inducing apoptosis or reversing apoptosis-resistance in a cell Preferably, the dosage is 10-100 mg/kg Preferably, sodium dichloroacetate is used. The dichloroacetate may optionally be given in combination with a pro-apoptotic agent and/or a chemotherapeutic agent Preferably, the cancers treated are non-small cell lung cancer, glioblastoma and breast carcinoma. | 1. A method for treating a cancer associated with hyperpolarized mitochondria comprising: selecting a patient having a cancer comprising hyperpolarized mitochondria and/or an elevated survivin to Kv1.5 protein ratio relative to a normal control; andadministering to said patient in need thereof a therapeutically effective amount of dichloroacetate (DCA) or an acid or salt thereof. 2. The method of claim 1 wherein the dichloroacetate or acid or salt thereof is a salt of dichloroacetic acid. 3. The method of claim 2 wherein the dichloroacetate or acid or salt thereof is sodium dichloroacetate. 4. The method of claim 1 wherein the cancer comprising hyperpolarized mitochondria and/or an elevated survivin to Kv1.5 protein ratio relative to a normal control is selected from the group consisting of non-small cell lung cancer, glioblastoma and breast carcinoma. 5. The method of claim 1 wherein the dichloroacetate or acid or salt thereof is administered in the form of a pharmaceutical composition comprising dichloroacetate or acid or salt thereof and a pharmaceutically acceptable carrier. 6. The method of claim 1 wherein the dichloroacetate or acid or salt thereof is administered orally. 7. The method of claim 6 wherein 10-100 mg/kg of DCA or acid or salt thereof is administered per day. 8. The method of claim 6 wherein 10-100 mg/kg of DCA or acid or salt thereof is administered twice per day. 9. The method of claim 8 wherein a dose is 25-50 mg/kg. 10. The method of claim 7 wherein a dose is 25-50 mg/kg. 11. The method of claim 1 wherein the dichloroacetate or acid or salt thereof is administered in combination with another pro-apoptotic agent and/or chemotherapeutic agent, and/or other cancer therapy. 12. The method of claim 1 wherein the administering of an effective amount of dichloroacetate or acid or salt thereof induces apoptosis and/or reverses apoptosis resistance in a cancer cell of the patient. 13. The method of claim 1 wherein the administering of an effective amount of dichloroacetate or acid or salt thereof inhibits proliferation of cancer cells of the patient. 14. The method of claim 1 wherein the administering of an effective amount of dichloroacetate or acid or salt thereof decreases level of survivin in a cancer cell of the patient. 15. The method of claim 1 wherein the administering of an effective amount of dichloroacetate or acid or salt thereof increases level of Kv1.5 protein in a cancer cell of the patient. 16. The method of claim 1 wherein the administering of an effective amount of dichloroacetate or acid or salt thereof increases level of apoptosis-inducing factor (AIF) in a cancer cell of the patient. 17. The method of claim 1 wherein the administering of an effective amount of dichloroacetate or acid or salt thereof increases level of H2O2 in a cancer cell of the patient. 18. The method of claim 1, wherein cancer cells, but not normal or non-cancerous cells, of the patient are affected by the administration of d... | - | A61K031/19
US08457708 | B2 | 2013-06-04 | Transcutaneous analyte sensor | 2008-12-05 | The present invention relates generally to systems and methods for measuring an analyte in a host. More particularly, the present invention relates to systems and methods for transcutaneous measurement of glucose in a host. | 1. An analyte sensor assembly, the analyte sensor assembly comprising: a housing adapted for mounting on a skin of a host;an electronics unit configured to releasably mate with the housing;a sensor comprising a working electrode configured to measure a level of an analyte in the host;at least two non-planar electrical contacts aligned and longitudinally spaced along a single, central longitudinal axis of the sensor, wherein the at least two non-planar electrical contacts are configured to electrically connect the sensor with the electronics unit; andan applicator comprising a needle, wherein the applicator is configured to insert the sensor into the host by extending the needle and sensor through the housing and retracting the needle into the applicator, wherein upon retraction of the needle into the applicator, the sensor is released from the needle and the at least two non-planar electrical contacts are aligned for electrical connection to the electronics unit upon mating of the electronics unit to the housing. 2. The analyte sensor assembly of claim 1, further comprising a needle, wherein the sensor assembly is dimensioned and arranged such that the sensor has a width that fits within a lumen of the needle. 3. The analyte sensor assembly of claim 1, wherein the electrical contacts comprise a conductive elastomer. 4. The analyte sensor assembly of claim 1, wherein the sensor is disposed adjacent to the electrical contacts or within the electrical contacts. 5. The analyte sensor assembly of claim 1, wherein the housing comprises a flexible material. 6. The analyte sensor assembly of claim 1, wherein the at least two non-planar electrical contacts are configured to reside within the needle prior to sensor insertion. 7. The analyte sensor assembly of claim 1, wherein the assembly is configured for simultaneous mating of electronics unit with the housing and release of the applicator from the housing. | DexCom, Inc. | A61B005/05 A61B005/00
US08648900 | B2 | 2014-02-11 | Video observation of a patient's face during a medical procedure while the patient is in a prone position | 2007-10-04 | Apparatus that allows at least one feature of a patient's face to be observed while the patient is in a prone position includes a facial cushion, a video camera and a monitor. The facial cushion provides cranial support for a patient in a prone position during a medical procedure. The cushion has a frontal aperture that is dimensioned so that the facial feature of a patient wearing the facial cushion and in a prone position are visible through the at least one aperture. The video camera has a lens disposed for providing a sequence of video signals representing sequential images of the facial features that are visible through the frontal aperture. The monitor is coupled to the video camera for enabling the images of the at least one facial feature to be monitored. The images are monitored by a video monitor and/or a computer. | 1. Apparatus for initiating an alert of a change in a feature of a patient's face while the patient is in a prone position during a medical procedure, comprising: a facial cushion for providing cranial support for a patient in a prone position during a medical procedure, wherein the cushion has at least one frontal aperture that is dimensioned so that at least one facial feature of a patient wearing the facial cushion and in a prone position is visible through the at least one aperture from beneath the patient;a video camera having a lens disposed for providing a sequence of video signals representing sequential images of the at least one facial feature through the at least one frontal aperture; anda computer coupled to the video camera for processing the video signals;wherein the computer is programmed (a) for processing the video signals to detect a change in at least one aspect of the sequential images of the at least one facial feature that exceeds a predetermined threshold while the facial cushion is providing cranial support for the patient in a prone position during a medical procedure, and (b) for initiating a alert when the predetermined threshold is exceeded. 2. Apparatus according to claim 1, wherein the at least one frontal aperture is dimensioned so that at least the eyes of a patient wearing the cushion can be observed through the at least one frontal aperture. 3. Apparatus according to claim 2, wherein the lens is a wide angle lens for providing a relatively undistorted image of a portion of the patient's face that extends laterally to fully include both eyes. 4. Apparatus according to claim 1 in combination with: an audio system for allowing the breathing of a patient to be monitored while the patient is wearing the facial cushion and in a prone position. 5. The combination according to claim 4, wherein the audio system includes a microphone disposed for detecting the breathing of the patient while the patient is wearing the facial cushion and in the prone position. 6. Apparatus according to claim 1, wherein the at least one facial feature is at least one of the patient's eyes. 7. Apparatus according to claim 6, wherein the predetermined threshold is exceeded when the image of at least one of the patient's eyes that is represented by the video signals that are processed by the computer while the facial cushion is providing cranial support for a patient in a prone position during a medical procedure, include an image of the patient's eyes being impacted by pressure from the facial cushion or any other material. 8. A nontransitory computer readable storage medium for use with a computer in apparatus for initiating an alert of a change in a feature of a patient's face while the patient is in a prone position during a medical procedure, said apparatus comprising: a facial cushion for providing cranial support for a patient in a prone position during a medical procedure, wherein the cushion has at least one frontal aperture that... | Dupaco, Inc. | H04N007/18 H04N005/225 A61B005/00
US08409093 | B2 | 2013-04-02 | Assessing measures of glycemic variability | 2008-10-23 | Methods, devices and systems for receiving an instruction to determine a glycemic variation level, retrieving a stored metric for determining the glycemic variation level, retrieving one or more parameters associated with the retrieved metric analysis, determining the glycemic variation level based on the retrieved one or more parameters for the retrieved metric analysis, and outputting the determined glycemic variation level when it is determined that the retrieved one or more parameters associated with the retrieved metric analysis meets a predetermined condition are disclosed. | 1. A method, comprising: receiving an instruction to determine a glycemic variation level;retrieving a stored metric for determining the glycemic variation level;retrieving one or more parameters associated with the retrieved stored metric;determining, using one or more processors, the glycemic variation level based on the retrieved one or more parameters for the retrieved stored metric; andoutputting the determined glycemic variation level when it is determined that the retrieved one or more parameters associated with the retrieved stored metric meets a predetermined condition, wherein the predetermined condition includes a predetermined stabilization level. 2. The method of claim 1 wherein the determined glycemic variation level is output only when it is determined that the retrieved one or more parameters meets the predetermined condition. 3. The method of claim 1 wherein the predetermined condition includes availability of a number of glucose data over a predetermined time period. 4. The method of claim 3 wherein the predetermined time period is associated with the retrieved stored metric. 5. The method of claim 1 wherein the glycemic variation level is output as one or more of an audible indication, a visual indication, a vibratory indication, or one or more combinations thereof. 6. The method of claim 1 including storing the determined glycemic variation level. 7. The method of claim 1 including outputting an indication of unsuccessful glycemic variation level when it is determined that the retrieved one or more parameters associated with the retrieved stored metric does not meet the predetermined condition. 8. The method of claim 1 wherein the one or more stored metric includes one or more of a standard deviation analysis, Mean Amplitude of Glycemic Excursions (MAGE) analysis, Glycemic Risk Assessment Diabetes Excursion (GRADE) analysis, Lability index analysis, a number of glycemic variation episode excursions analysis, a duration of each glycemic variation episode excursion analysis, an average maximum excursion value analysis, or a low/high blood glucose index analysis. 9. The method of claim 1 wherein the one or more parameters includes at least one of a predetermined number of prior glucose data points and glucose data obtained over a predetermined time period. 10. An apparatus, comprising: a storage unit for storing one or more executable instructions; anda microprocessor operatively coupled to the storage unit for accessing the one or more executable instructions, which, when executed receives an instruction to determine a glycemic variation level, retrieves a stored metric for determining the glycemic variation level, retrieves one or more parameters associated with the retrieved stored metric, determines the glycemic variation level based on the retrieved one or more parameters for the retrieved stored metric, and outputs the determined glycemic variation level when it is determined that the retrieved one or more paramete... | Abbott Diabetes Care Inc. | A61B005/00 A61B005/05
US08069125 | B2 | 2011-11-29 | Methods and systems for comparing media content | 2007-12-20 | Avatars, methods, apparatuses, computer program products, devices and systems are described that carry out presenting to at least one member of a population a plurality of avatars associated with at least one instance of media content; measuring at least one physiologic activity of the at least one member of the population, the at least one physiologic activity proximate to at least one presented avatar among the plurality of avatars associated with at least one instance of media content; associating the at least one physiologic activity with at least one mental state; and identifying at least one instance of media content based on the at least one mental state. | 1. A system comprising: circuitry for presenting to at least one member of a population a plurality of avatars associated with at least one instance of media content;circuitry for measuring at least one physiologic activity of the at least one member of the population, the at least one physiologic activity proximate to at least one presented avatar among the plurality of avatars associated with at least one instance of media content;circuitry for associating the at least one physiologic activity with at least one mental state, including circuitry for identifying at least one preferred instance of media content based on the at least one mental state; andcircuitry for identifying at least one instance of media content based on the at least one mental state. 2. The system of claim 1 wherein the circuitry for presenting to at least one member of a population a plurality of avatars associated with at least one instance of media content comprises: circuitry for presenting to the at least one member of the population a plurality of avatars, each avatar associated with at least one of an instance of movie content, an instance of television content, an instance of music content, an instance of literature content, an instance of internet content, an instance of news content, or an instance of advertising content. 3. The system of claim 1 wherein the circuitry for presenting to at least one member of a population a plurality of avatars associated with at least one instance of media content comprises: circuitry for presenting to the at least one member of the population a plurality of substantially similar avatars, each avatar associated with a substantially different instance of media content. 4. The system of claim 1 wherein the circuitry for presenting to at least one member of a population a plurality of avatars associated with at least one instance of media content comprises: circuitry for presenting to the at least one member of the population a plurality of substantially distinct avatars, each avatar associated with a substantially similar instance of media content. 5. The system of claim 1 wherein the circuitry for presenting to at least one member of a population a plurality of avatars associated with at least one instance of media content comprises: circuitry for presenting to at least one member of a family group the plurality of avatars associated with at least one instance of media content. 6. The system of claim 1 wherein the circuitry for presenting to at least one member of a population a plurality of avatars associated with at least one instance of media content comprises: circuitry for presenting to at least one member of a population cohort the plurality of avatars associated with at least one instance of media content. 7. The system of claim 1 wherein the circuitry for presenting to at least one member of a population a plurality of avatars associated with at least one instance of media content comprises: circuitry for presenting to... | The Invention Science Fund I | G06F017/00 G06F017/20
US08790279 | B2 | 2014-07-29 | Gait analysis system | 2008-11-13 | A gait analysis system for training or rehabilitation has an endless belt with pressure sensors underneath the belt to sense a person walking on the belt and an analyzing unit for analyzing the gait of the person. The system further includes an image display system with stored data for displaying images to a person using the apparatus training and/or therapy purposes. | 1. A gait analysis system for training and rehabilitation purposes, comprising: an endless belt guided over at least two rollers and serving as a treadmill belt, wherein the upper surface serves as a walking surface;a sensor system for determining a pressure/force distribution on a force measurement plate located underneath the walking surface, the force measurement plate having a plurality of pressure/force sensors facing the endless belt;an analyzing unit connected, on an input side to the pressure/force sensors, the analyzing unit detecting pressure distributions generated on the walking surface by a user's feet contacting the endless belt, while the endless belt is in motion, by a subject walking or running on the endless belt;a processing unit connected to the analyzing unit, the processing unit generating actual pressure distribution images of each footprint of the user's feet while contacting the endless belt;an image display screen arranged in a field of view of the subject;a film or video reproducer with visual material stored in a visual material storage repository or a connection to connect a visual material database for receiving and displaying the visual material on the display screen as a moving virtual route, and a synchronization stage for synchronizing the actual pressure distribution images with the moving virtual route displayed on the display screen;wherein, as the user walks or runs on the endless belt, the moving virtual route is displayed to the user synchronized with the footprints of the user. 2. The system according to claim 1, wherein the film or video reproducer is represented by a PC or a television receiver having a screen serving as the image display screen. 3. The system according to claim 1, wherein the film or video reproducer comprises a laser beamer and the image display surface is embodied by a projection surface. 4. A gait analysis system for training or rehabilitation purposes, comprising: an endless belt guided over at least two rollers and serving as a treadmill belt, the endless belt comprising one or both of a pattern of deformities in the belt itself, or an assembly of actuators underneath the belt, the actuators managed to provide deformities in a walking surface of the belt;a sensor system for determining a pressure/force distribution on a force measurement plate located underneath the walking surface, the force measurement plate having a plurality of pressure/force sensors facing the endless belt,an analyzing unit connected to the pressure/force sensors, the analyzing unit detecting pressure distributions generated on the walking surface by a user's feet contacting the endless belt,a processing unit connected to the analyzing unit, the processing unit generating actual pressure distribution images of each footprint of the user's feet while contacting the endless belt;a display screen arranged in a field of view of the subject;a film or video reproducer with visual material stored in a visual mater... | Zebris Medical GmbH | A61B005/103 A61B005/117 A63B071/00 A63B022/02 A63F009/24 A63F013/00 G06F017/00 G06F019/00
US09167979 | B2 | 2015-10-27 | Atomic magnetometer sensor array magnetic resonance imaging systems and methods | 2008-11-06 | Devices disclosed according to various embodiments use one or more arrays of atomic magnetometers to directly detection of relaxation of magnetic field induced subatomic precession within a target specimen. The disclosed devices and methods relate to application of utilization of a magnetic sensor with unique properties requiring changes in design, allowing new functions, and requiring alternative analysis methodologies. Various embodiments are also directed to methods for obtaining and processing magnetic signals. These methods may take advantage of the unique spatial arrangement of the atomic magnetometers and the capacity sensors to be used in either a scalar or a vector mode. Various embodiments have advantages over current techniques utilized for imaging of anatomical and non-anatomical structures. Such advantages may include, for example: development of a wearable, portable array, lower power consumption, potential wafer-level fabrication, the potential for development of a more rapid signal, decreased need for development of strong magnetic fields, and lower cost allowing wider availability. | 1. A portable, wearable apparatus for obtaining signals from a specimen, comprising: one or more magnetic field generators that apply an uniform polarizing magnetic field to polarize nuclear spins in a target anatomical region of the specimen such that a magnetic flux density of the applied magnetic field are uniform throughout the target anatomical region, wherein the one or more magnetic field generators are associated with an article of apparel such that they are portable together;an array of optical atomic magnetometers arranged on the article of apparel, wherein the array of optical atomic magnetometers comprises vector-mode atomic magnetometers, wherein each of the array of optical magnetometers comprises a container having a chamber filled with an atomic vapor, whereby the array of optical atomic magnetometers on the article of apparel detects magnetic field vector signals from a relaxation of polarized nuclear spins in the specimen when the applied magnetic field is removed; andone or more microprocessors for recording or processing the magnetic field vector signals to generate an anatomical map of the target anatomical region from the detected magnetic field vector signals. 2. The apparatus of claim 1, wherein the one or more magnetic field generators produce a millitesla field. 3. The apparatus of claim 1, wherein the one or more magnetic field generators produce a microtesla field. 4. The apparatus of claim 1, wherein the one or more magnetic field generator encodes a magnetic field gradient in the specimen. 5. The apparatus of claim 1, further including a radiofrequency generator to apply a radiofrequency pulse to the specimen. 6. The apparatus of claim 1, further including at least one sensor to measure biologically-generated magnetic signals. 7. The apparatus of claim 6, wherein at least one sensor measures a magnetoencephalogram. 8. The apparatus of claim 6, wherein at least one sensor measures a magnetocardiogram. 9. The apparatus of claim 6, wherein the sensor measures signals emanating from a spinal cord, peripheral nerve, muscle, or human fetus. 10. The apparatus of claim 1, further comprising at least one sensor and wherein a sensor response of the at least one sensor is dynamically altered. 11. The apparatus of claim 1, wherein the one or more magnetic field generators pulse a series of magnetic fields. | University of Florida Research Foundation, Inc. | A61B005/05 A61B005/04 A61B005/00 G01R033/035 A61B005/11
US09706939 | B2 | 2017-07-18 | Multi-channel, multi-variate whole-head normalization and optimization system using live Z-scores | 2008-11-07 | A method of whole-brain EEG neurofeedback training of a trainee using live Z-scores from 4 channels of EEG signals to acquire 248 Z-scores from 6 simultaneous interconnectivity paths. The feedback system is endowed with the ability to establish training targets and to use derived metrics to produce feedback of an auditory, visual, vibrotactile, or other sensory or direct nature. The feedback signals are determined by a multivariate analysis that takes into consideration how measured variables compare with predefined criteria, thus producing a statistical correlation in real-time, in conjunction with a reference or normative database, rule-set, algorithm, discriminate function, or classification system. | 1. An integrated biofeedback system for normalization and optimization training of a trainee using whole-brain electroencephalographic neurofeedback, said integrated biofeedback system comprising: an apparatus for simultaneously monitoring from a full range of variable Z-scores from at least four separate sites of the scalp of the trainee, said apparatus comprising an electroencephalograph and at least four signal transducers operatively connected to said electroencephalograph, each transducer of said at least four transducers having a sensor operatively connected to each of said respective signal transducers, said respective sensors being operatively occupied on a separate one of four separate, sites on the trainee's scalp to monitor and transmit time-variable, microvolt surface neuronal potentials along a set of at least four channels for at least four respective separate sites to said at least four respective transducers, said respective at least four transducers generating live digitized physiological information signals corresponding to the respective neuronal potentials transmitted by said respective sensors;a reference database/classifier module for converting physiologically derived variables into Z-scores embodying a range of training target stages, said reference database/classifier module employing reference criteria by means of statistical procedures that provide means and standard deviations derived from reference data, wherein said reference criteria are embodied in said reference database/classifier module by means of statistical procedures that yield Z-scores in conjunction with a reference database;a processor operatively connected to both said electroencephalograph and to said reference database/classifier module for using multivariate proportional algorithms and said Z-scores embodying training target states, and generating simultaneous real-time continuous live Z-scores corresponding to said digitized, live physiological information signals, wherein said processor uses multivariate proportional algorithms to compute in real-time, continuous output values in the form of multivariate proportional variables representing a percentage measure of proportionality of the live Z-scores which are within a pre-determined range;a targeting subsystem operatively connected to said processor for receiving the simultaneous real-time continuous live Z-scores from said processor;a rule generator and applicator component operationally connected to said processor and to said targeting subsystem for receiving simultaneous real-time continuous live Z-scores from said processor, and for cooperating with said targeting subsystem to control a feedback process to the trainee;an operator interface including a composite display, wherein a first set of markings on said composite display shows said multivariate proportional variables, a second set of markings on said composite display shows a feedback percentage threshold, and a third set of markings on sa... | BrainMaster Technologies, Inc. | A61B005/0482 A61B005/00
US09622813 | B2 | 2017-04-18 | Method for volume determination and geometric reconstruction | 2008-10-29 | A method for determining a volume of ablated tissue includes the steps of supplying energy to tissue, indicating an axis within the tissue, and simulating slicing of the tissue substantially perpendicular to the axis to obtain a plurality of simulated slices. Each of the plurality of simulated slices has a thickness, a cross-sectional perimeter, and a trajectory point defined by the axis within the tissue. The method further includes the steps of determining a volume of each of the plurality of simulated slices based on the trajectory point, the cross-sectional perimeter, and the thickness of each simulated slice, and summing the volumes from each of the plurality of simulated slices to obtain the volume of the ablated tissue. | 1. A method for determining a volume of ablated tissue comprising: supplying energy from at least one electrode to tissue to create a tissue ablation volume;indicating an axis within the tissue ablation volume based on a trajectory of the at least one electrode inserted through the tissue ablation volume;simulating slicing of the tissue ablation volume transverse to the axis to obtain a plurality of simulated slices of the tissue ablation volume, each of the plurality of simulated slices of the tissue ablation volume having a thickness, a cross-sectional perimeter, and a trajectory point defined by the axis;determining a volume of each of the plurality of simulated slices of the tissue ablation volume based on the trajectory point, the cross-sectional perimeter, and the thickness of each simulated slice of the tissue ablation volume; andsumming the volumes from each of the plurality of simulated slices of the tissue ablation volume to obtain the volume of the ablated tissue. 2. The method as in claim 1, wherein the energy is electrosurgical energy. 3. The method as in claim 1, wherein the energy is supplied to at least one electrode. 4. The method as in claim 1, further comprising determining a surface area for each of the plurality of simulated slices of the tissue ablation volume based on the position of the trajectory point relative to the cross-sectional perimeter. 5. The method as in claim 4, further comprising determining the volume of each of the plurality of simulated slices of the tissue ablation volume by integrating the thickness and the surface area of each slice. 6. The method as in claim 1, further comprising imaging the tissue utilizing an imager to generate image data and displaying a graphical representation of the tissue via a display based on the image data. 7. The method as in claim 6, wherein the imager is selected from the group consisting of ultrasound, CT, MRI, and PET imaging modalities. 8. The method as in claim 6, further comprising determining the cross-sectional perimeter for each of the plurality of simulated slices of the tissue ablation volume from the image data generated by the imager. 9. The method as in claim 1, further comprising surgically removing the ablated tissue. 10. The method as in claim 1, further comprising graphically representing the tissue ablation volume in 3-D based on coordinates of the cross-sectional perimeter. 11. The method as in claim 1, further comprising graphically comparing the tissue ablation volume to a pre-determined geometry provided by the graphical display. 12. The method as in claim 11, further comprising determining a completeness factor based on deviations between the tissue ablation volume and the pre-determined geometry. 13. The method as in claim 1, further comprising determining an effect from structures adjacent the tissue on the tissue ablation volume determination based on deviations from the center of mass of the trajectory. 14. The method as in claim 1, f... | COVIDIEN LP | A61B018/14 A61B018/12 A61B005/055 A61B006/12 A61B006/00 A61B017/00 A61B018/00 A61B090/00
US20090105571 | A1 | 2009-04-23 | Method and System for Providing Data Communication in Data Management Systems | 2006-06-30 | Method and apparatus for providing efficient power management in a data transmitter unit of a data monitoring and management system including a current to frequency conversion unit is provided. | 1. A data transmitter device, comprising: a data conversion unit;a counter operatively configured to receive an output signal from the data conversion unit;a processor unit operatively coupled to the counter, the processor unit configured to receive a counter output signal;a power supply configured to supply power to the processor unit, anda switch operatively coupled to the power supply and the processor unit; wherein the switch is configured to establish an electrical connection between the power supply and the processor unit at a predetermined time interval. 2. The device of claim 1 wherein the data conversion unit includes a current to frequency conversion unit. 3. The device of claim 1 wherein the data conversion unit is configured to convert an analyte related signal to the output signal having a frequency associated with the level of the analyte related signal. 4. The device of claim 1 further including a transmitter operatively coupled to the processor unit, the transmitter configured to transmit a signal associated with the counter output signal. 5. The device of claim 4 wherein the transmitter includes an RF transmitter. 6. The device of claim 4 wherein the predetermined time interval is determined by the frequency of data transmission by the transmitter. 7. A method, comprising: entering an active operating state;retrieving a counter value;transmitting a signal associated with the retrieved counter value; andentering an inactive operating state; wherein the transmitted signal is associated with an analyte level of a patient. 8. The method of claim 7 further including detecting the analyte level of the patient. 9. The method of claim 7 further including converting the detected analyte level to an output signal having a frequency associated with the detected analyte level. 10. The method of claim 7 further including detecting data reception and processing the received data. 11. An analyte monitoring system, comprising: a sensor configured for fluid contact with an analyte of a patient; anda transmitter unit, including a current to frequency conversion unit operatively coupled to the sensor, and configured to receive one or more signal associated with the analyte level of the patient;a counter operatively configured to receive an output signal from the current to frequency unit;a processor unit operatively coupled to the counter, the processor unit configured to receive a counter output signal;a power supply configured to supply power to the processor unit, anda switch operatively coupled to the power supply and the processor unit;wherein the output signal corresponds to the one or more signals associated with the analyte level of the patient; andwherein the switch is configured to establish an electrical connection between the power supply and the processor unit at a predetermined time interval. 12. The system of claim 11 wherein the transmitter includes an RF transmitter. 13. The system of claim 11 wherein the switch include... | Abbott Diabetes Care, Inc. | A61B005/145 H04Q009/00
US20090149732 | A1 | 2009-06-11 | System for use of electrical resonant frequencies in analyzing and treating abnormality of human and animal tissues | 2008-12-08 | A system for use of electrical resonant frequencies in analyzing and treating abnormality of human and animal tissue includes elements for generating an EM wave having a selectable ratio of capacitance to inductance, modulated in a selectable electrical resonance (ER) frequency relative to the tissue, the tissue to be treated across an EM spectrum of between about 10 Hz and about 500 MHz; elements for measuring resultant ER phases and peaks of a responsive signal emitted by the tissue, in which each peak represents a potential in-phase or out-of-phase ER relative to an established normal phase of such tissue, each ER defining a waveform in which out-of-phase ER is associated with a tissue abnormality; and elements for delivery and applying to the tissue a waveform substantially inverse to that of out-of-phase waveforms to decrease or nullify ER peaks associated with the abnormality of tissue. | 1. A system for use of electrical resonant frequencies in analyzing and treating abnormality of human and animal tissue, the system comprising: (a) means for generating an EM wave having a selectable ratio of capacitance to inductance, modulated in a selectable electrical resonance (ER) frequency relative to said tissue, the tissue to be treated across an EM spectrum of between about 10 Hz and about 500 MHz;(b) means for measuring resultant ER phases and peaks of a responsive signal emitted by said tissue, in which each peak represents a potential in-phase or out-of-phase ER relative to an established normal phase of such tissue, each ER defining a waveform in which out-of-phase ER is associated with a tissue abnormality; and(c) means for delivery and applying to said tissue a waveform substantially inverse to that of out-of-phase waveforms to thereby decrease or nullify ER peaks associated with said abnormality of tissue. 2. The system as recited in claim 1, in which said means of delivery comprises: a waveguide by which said EM wave is delivered to the tissue as a traveling wave. 3. The system as recited in claim 1, in which said means of delivery comprises: a solenoid which carries and controls inductance values of said delivered EM wave. 4. The system as recited in claim 1, in which said means for generating said inverse waveforms comprises: an hollow elongate capacitor surrounded by a solenoid through which said inverse waveforms may be delivered 5. The system as recited in claim 1, in which said means of generating an EM wave comprises an LC oscillator. 6. The system as recited in claim 2, in which said means of generating an EM wave further comprises an LC oscillator. 7. The system as recited in claim 3, in which said means of generating an EM wave comprises an LC oscillator. 8. The system as recited in claim 4, in which said means of generating an EM wave comprises an LC oscillator. | - | A61B005/055
US20090099462 | A1 | 2009-04-16 | APPARATUS AND METHOD FOR MONITORING HEART RATE VARIABILITY | 2008-12-01 | A wrist-worn or arm band worn heart rate variability monitor is provided. Heart rate variability (“HRV”) refers to the variability of the time interval between heartbeats and is a reflection of an individual's current health status. Over time, an individual may use the results of HRV tests to monitor either improvement or deterioration of specific health issues. Thus, one use of the HRV test is as a medical motivator. When an individual has a poor HRV result, it is an indicator that they should consult their physician and make appropriate changes where applicable to improve their health. If an individual's HRV results deviate significantly from their normal HRV, they may be motivated to consult their physician. In addition, the inventive monitor is capable of monitoring the stages of sleep by changes in the heart rate variability and can record the sleep (or rest) sessions with the resulting data accessible by the user or other interested parties. Alternate embodiments of the invention allow assistance in the diagnosis and monitoring of various cardiovascular and sleep breathing disorders and/or conditions. Other embodiments allow communication with internal devices such as defibrillators or drug delivery mechanisms. Still other embodiments analyze HRV data to assist the user in avoiding sleep. | 1-19. (canceled) 20. A method for detecting or assisting in the diagnosis of medical conditions, comprising: providing a heart rate variability monitor;conducting a heart rate variability (HRV) test;analyzing the HRV data obtained during the HRV test; anddetecting patterns that coincide with at least one medical condition. 21. The method of claim 20, wherein the analyzing comprises evaluating the HRV data for patterns. 22. The method of claim 20, wherein the at least one medical condition is a cardiovascular disease or condition. 23. The method of claim 20, wherein the at least one medical condition is a precursor to a cardiovascular disease or sleep breathing disorder. 24. The method of claim 23, wherein the sleep breathing disorder is sudden infant death syndrome (SIDS). 25. The method of claim 23, wherein the precursor to SIDS is cardiomyopathy. 26-29. (canceled) | Quiescent, Inc. | A61B005/02
US20090143670 | A1 | 2009-06-04 | OPTICAL TRACKING CAS SYSTEM | 2008-11-28 | A computer-assisted surgery system for tracking an object during surgery comprises two trackable devices secured to two parts of an object. The devices each have optical elements arranged in geometrical patterns. The devices are secured separately to the object so that the devices are at least partially detectable from an overlapping range of directions, so that a combinative geometrical pattern is defined from a combination of at least part of the optical elements from the trackable devices. A sensor unit detects tracking data on any tracked geometrical pattern. A pattern identifier identifies, from known pattern data for the geometrical patterns, which of the geometrical patterns is being tracked. A position and orientation calculator calculates position and orientation of the object as a function of tracking data on an identified geometrical pattern and of a known spatial relation between the identified geometrical pattern and the object. A method for tracking an object is also provided. | 1. A computer-assisted surgery system for tracking an object during surgery, the system comprising: a first trackable device adapted to be secured to a first part of the object, the first trackable device having a first plurality of optical elements arranged in a first geometrical pattern;a second trackable device adapted to be secured to a second part of the object, the second trackable device having a second plurality of optical elements arranged in a second geometrical pattern, the first and the second trackable device being secured separately to the object in such a way that the first and the second trackable device are at least partially detectable from an overlapping range of directions so that a combinative geometrical pattern is defined from a combination of at least part of the optical elements from the first trackable device and from the second trackable device;a sensor unit for detecting tracking data on any tracked one of the first, the second and the combinative geometrical pattern;a pattern identifier for identifying, from known pattern data for the geometrical patterns, which one of the first, the second and the combinative geometrical pattern is being tracked; anda position and orientation calculator for calculating a position and orientation of the object as a function of tracking data on said identified one of the geometrical patterns and of a known spatial relation between said identified one of the geometrical patterns and the object. 2. The computer-assisted surgery system as claimed in claim 1, wherein said first trackable device has a secondary first plurality of optical elements arranged in a secondary first geometrical pattern and said second trackable device has a secondary second plurality of optical elements arranged in a secondary second geometrical pattern, in such a way that the secondary first and the secondary second plurality of optical elements are at least partially detectable from another overlapping range of directions, so that a secondary combinative geometrical pattern is defined from a combination of at least part of the optical elements from said secondary first and from said secondary second plurality of optical elements. 3. The computer-assisted surgery system as claimed in claim 1, wherein said first plurality of optical elements comprise three optical elements defining said first geometrical pattern in a first triangular pattern; andwherein said second plurality of optical elements comprise three optical elements defining said second geometrical pattern in a second triangular pattern. 4. The computer-assisted surgery system as claimed in claim 1, wherein the pattern identifier prioritizes the combinative geometrical pattern when the combinative geometrical pattern and at least one of the first and the second geometrical patterns are identified concurrently. 5. The computer-assisted surgery system as claimed in claim 1, wherein the pattern identifier receives the known pattern data pertaining to sa... | - | A61B005/05
US20090118589 | A1 | 2009-05-07 | HEALTH MANAGEMENT SUPPORT SYSTEM AND RECORDING MEDIUM | 2005-12-27 | A health management support system capable of showing the change in biometric information in a form which can be easily understood is provided. The health management support system includes: a storage unit for storing a measurement value of biometric information such as a body weight in association with the measurement date; a symbol assignment processing unit for calculating a change tendency of measurement values of the biometric information stored over a plurality of periods each of which consists of previous days including a predetermined measurement day as the last day of the each period and assigning one of arrow symbols 360, 362, 364 and 366, which are prepared in advance, to the plurality of periods in accordance with the change tendency as calculated; and a display processing unit for displaying the symbols 360, 362, 364 and 366 assigned to the plurality of periods by the symbol assignment unit on the same display screen 340. | 1. A system for supporting health management comprising: a storing unit operable to store a measurement value of predetermined biometric information in association with the measurement date thereof; anda symbol assignment unit operable to calculate the change tendencies of the measurement values of the biometric information stored in said storing unit over a plurality of periods each of which consists of previous days including a predetermined measurement day as the last day of the each period, and assign one symbol of a plurality of types of symbols, which are prepared in advance, to each of the plurality of periods in accordance with the change tendency as calculated;a display unit operable to display the symbols assigned to the plurality of periods by said symbol assignment unit respectively in the same display screen. 2. The system for supporting health management as claimed in claim 1 wherein the symbols include arrow symbols having inclinations which reflect the change tendencies of the measurement value of the biometric information. 3. The system for supporting health management as claimed in claim 1 wherein the symbols are given different colors respectively in accordance with the calculated change tendencies. 4. The system for supporting health management as claimed in claim 1 wherein the predetermined biometric information is body weight, body fat percentage, blood pressure, blood glucose level, a dimension of a predetermined area of body, number of pulses, body temperature, number of steps, consumed calories, taken calories, or any combination thereof. 5. The system for supporting health management as claimed in claim 1 wherein said symbol assignment unit comprises: a change tendency calculating unit operable to calculate the change tendencies of the measurement values of the biometric information stored in said storing unit over the plurality of periods each of which consists of the previous days including the predetermined measurement day as the last day of the each period; andan assignment unit operable to assign one symbol of the plurality of types of symbols, which are prepared in advance, to each of the plurality of periods in accordance with the change tendency calculated by said change tendency calculating unit, and whereinsaid change tendency calculating unit comprises:a first moving average calculating unit operable to calculate the moving average of the biometric information, for each of the plurality of periods, over a period whose length is same as that of the each of the plurality of periods and whose last day is one day before the first day of the each of the plurality of periods;a second moving average calculating unit operable to calculate the moving average of the biometric information, for each of the plurality of periods, over a period whose length is same as that of the each of the plurality of periods and whose last day is the predetermined measurement day; anda calculating unit operable to calculate, for each... | - | A61B005/00
US20090124928 | A1 | 2009-05-14 | Apparatus for Circumferential Suction Step Multibiopsy of the Esophagus or Other Luminal Structure with Serial Collection, Storage and Processing of Biopsy Specimens within a Removable Distal Cassette for In Situ Analysis | 2006-01-20 | A circumferential suction step multibiopsy apparatus for performing a medical procedure has an elongated flexible member with an aperture extending longitudinally therethrough and an actuator positioned within the aperture. The open tube shaft is connected to a side arm for suction or irrigation including radiopaque contrast and dye staining. There is a cassette removably connected to the actuator for cutting and serially collecting biopsy specimens, for in situ chemical, biological or genetic testing by immediate reaction with the biopsy specimens before metabolic changes, degradation or contamination can occur or for fixation, staining and other processing and analysis. | 1. An apparatus for performing a medical procedure, comprising: a segmented storage and processing cassette having a blade on one segment extending around a circumference of said cassette, and a plurality of suction biopsy ports located circumferentially around the cassette on another segment of the cassette;an elongated flexible member connected to said one segment of the cassette and having an aperture extending longitudinally therethrough;an actuator positioned within the aperture, said actuator being connected to the blade or the cassette, so that movement by the actuator causes the blade to cut biopsies and close the biopsy ports;a handle for moving the actuator to seal the elongated flexible member;a tube shaft sealed to the biopsy device and to the handle;a side arm attached to the tube shaft to permit fluid sampling, suction, irrigation, and injection of tissue stains or radiopaque contrast agents to a biopsy site or into the cassette;wherein the storage cassette has individual cavities to separate and store cut biopsies of each of suction biopsy port and thereby orient collected biopsy specimens in the cassette. 2. The apparatus of claim 1, wherein the cassette incorporates reagents for chemical, biological or genetic analysis to react with collected biopsy specimens in the cassette before metabolic changes, degradation or contamination can occur. 3. The apparatus of claim 1, wherein the cassette has a set of ridges and grooves to guide relative movement of the biopsies. 4. The apparatus of claim 1, further comprising a screen positioned proximally to blade, to force each series of biopsy specimens into a respective cavity, and to maintain suction and fluid access through the flexible member and to prevent mixing or loss of said biopsies during processing. 5. The apparatus of claim 1, wherein the cassette is perforated to allow entrance of fixative or other reagents without handling and opening of the cassette after processing. 6. The apparatus of claim 5, wherein the perforations are covered with removable plastic for sealing the perforations before use or for removal when said storage cassette has been separated from the flexible member for storage and processing of biopsy specimens. 7. The apparatus of claim 1, wherein the blade is stationary and the actuator is connected to the cassette so that the cassette moves against an opposing spring to cut biopsies while maintaining suction to encourage the entrance of adjacent tissue. 8. The apparatus of claim 1, wherein the biopsy ports are biased open to permit fluid sampling, suction, irrigation, and injection of tissue stains or radiopaque contrast agents into a lumen of the biopsy site before biopsy. 9. The apparatus of claim 1, wherein the cassette is optically transparent. 10. The apparatus according to claim 1, wherein multiple cassettes may be connected to the flexible member. 11. The apparatus according to claim 1, wherein the flexible member is disposable or reusable afte... | - | A61B010/02 A61B005/00
US20090099461 | A1 | 2009-04-16 | SYSTEM AND METHOD FOR A NON-SUPINE EXTREMITY BLOOD PRESSURE RATIO EXAMINATION | 2008-07-24 | The present invention provides methods that facilitate the determination of a hydrostatic correction factor usable in an EBPR examination of a patient in a non-supine position. In one embodiment, a method for facilitating the determination of a hydrostatic correction factor for an extremity blood pressure ratio examination of a patient in a non-supine position includes establishing the vertical distance between first and second blood pressure measuring devices positionable on first and second extremities of the patient based on an empirically derived formula and determining a hydrostatic correction factor for the extremity blood pressure ratio examination based on the vertical distance. In this regard, the formula for the vertical distance may be based on a percentage of the height of the patient. | 1. A method for facilitating the determination of a hydrostatic correction factor for an extremity blood pressure ratio examination of a patient in a non-supine position, wherein a first blood pressure measuring device is positionable to measure a blood pressure present in a first extremity of the patient and a second blood pressure measuring device is positionable to measure a blood pressure present in a second extremity of the patient, one of the blood pressure measuring devices being located above the other blood pressure measuring device, the method comprising the steps of: establishing the vertical distance between the first and second blood pressure measuring devices based on an empirically derived formula; anddetermining a hydrostatic correction factor for the extremity blood pressure ratio examination based on the vertical distance. 2. The method of claim 1, wherein the formula for the vertical distance is based on a percentage of the height of the patient. 3. The method of claim 2, wherein the percentage is between about 32 percent and 40 percent. 4. The method of claim 3, wherein the percentage is about 36 percent. 5. The method of claim 2, wherein the percentage is between about 8 percent and 14 percent. 6. The method of claim 5, wherein the percentage is about 12 percent. 7. The method of claim 2, wherein the percentage is between about 57 percent and 63 percent. 8. The method of claim 7, wherein the percentage is about 60 percent. 9. The method of claim 1, wherein the first extremity is an upper extremity of the patient and the second extremity is a lower extremity of the patient. 10. The method of claim 9, wherein the first blood pressure measuring device is positioned to measure blood pressure at the patient's upper arm, and the second blood pressure measuring device is positioned to measure blood pressure at the patient's ankle. 11. The method of claim 2, wherein said step of establishing comprises: providing information about the patient's height to a computational device operable to calculate the vertical distance based on the empirically derived formula; andoperating the computational device to calculate the vertical distance. 12. The method of claim 11 wherein said step of providing comprises: measuring the patient's height; andinputting the patient's height to the computational device. 13. The method of claim 11 wherein said step of determining comprises: operating the computational device to determine the hydrostatic correction factor based on the vertical distance calculated by the computational device. 14. The method of claim 13, further comprising the steps of: providing blood pressure information from the first and second blood pressure measuring devices to the computational device;operating the computational device to determine an extremity blood pressure ratio for the patient based on the hydrostatic correction factor. 15. The method of claim 14, wherein said step of providing blood pressure information o... | Summit Doppler Systems, Inc. | A61B005/02 A61B005/022
US20090137894 | A1 | 2009-05-28 | Breast measurement device and bra fitting system | 2008-08-08 | A breast measurement device and method of accurately measuring a bra for a woman by submerging the woman's upper torso in a body of water that allows the buoyancy of each breast to lift and re-conform the breasts to their natural shape. A scanning machine is then used to measure the woman's upper torso and the submerged, lifted breasts to obtain their exact size, volume and location which then can be used to select a properly fitting bra which holds and supports the breasts in their natural position. In the preferred embodiment, the system will include a transparent tank filled with water in which a woman sits upright. A scanning machine then moves around tank and aimed at the woman's upper torso and the breasts. A digital file is then created and stored that is then used to select a proper fitting bra. | 1. A breast measurement device, comprising: a. a tank capable of holding a woman with exposed breasts and a sufficient amount of water so that said breasts are submerged in said water, said tank being made of transparent material;b. a 3D scanning box located along the outer surface of said tank and aimed at the breasts of the woman located inside the tank said 3D scanning box able to take scanned images of the breast of the woman and saving the 3D images as a digit file; and,c. a means for moving said scanning box around said tank in order to obtain a 3D scanned image of the breasts submerged in water. 2. A method of accurately measuring a woman's breasts and upper torso for determining a proper bra fit, comprising the following steps: a. selecting a 3D submerged breast imaging apparatus that includes a tank filled with water and a 3D scanning box to rotate around said tank and take 3D images of the breast of a woman located inside said tank;b. submerging the upper torso of a woman in the tank filled with water that allows the buoyancy of the breasts when submerged to lift and re-conform to their natural shape;c. activating a scanning machine aimed at the breasts to measure their exact size and volume; and,d. selecting a bra using the exact measurement information from said scanning machine designed to hold each breast in a lifted, re-conformed configuration. | - | A61B005/05 A61B005/103
US20090093692 | A1 | 2009-04-09 | Methods and instruments for measuring tissue mechanical properties | 2008-08-18 | Method and instrument for characterizing a material using a test probe constructed for insertion into the material, optionally with a reference probe constructed either for insertion into the material or to contact another material without insertion. The test probe is inserted at least a microdistance into the material (i) together with insertion of the reference probe into the material, (ii) with the reference probe contacting another material, or (iii) without a reference probe, and then withdrawn. The material property is determined by measuring an interaction of the test probe with the material, which may be related to the insertion of the test probe into the material, the movement of the test probe in the material, and/or the withdrawal of the test probe from the material. | 1. A method for characterizing a material using a test probe constructed for insertion into the material, optionally with a reference probe constructed either for insertion into the material or to contact another material without insertion, comprising: inserting the test probe at least a micron into the material (i) together with insertion of the reference probe into the material, (ii) with the reference probe contacting another material, or (iii) without a reference probe;moving the test probe in the material, which may be part of the insertion of the test probe;withdrawing the test probe from the material; andmeasuring a property of the material related to the test probe's (a) interaction with the material, (b) insertion into the material, (c) movement in the material, or (d) withdrawal from the material. 2. The method of claim 1 in which the material includes tissues in a human or animal body or in a plant. 3. The method of claim 1 in which the material property is one or more of: (a) a mechanical property;(b) the resistance of the material to microscopic fracture by the test probe;(c) a curve of the indentation depth into the material versus force needed;(d) indentation of the material at a fixed force;(e) indentation of the material at a fixed impact energy;(f) the adhesion of the material on the test probe;(g) the elastic modulus of the material;(h) the resistance of the material to fatigue fracture;(i) the resistance to penetration of a screw into the material;(j) the rotary friction on the material;(k) a curve of the indentation depth vs. time after an impact;(l) a curve of the force vs. time after impact to set distance;(m) curves of the indentation depth vs. time for repetitive cycles or impacts;(n) maximum indentation force;(o) maximum indentation distance;(p) energy dissipated during the indentation and retraction cycle or an impact;(q) adhesion force during retraction;(r) contact area of the test probe and sample;(s) any combination of the above parameters;(t) any change in those parameters, or combinations of those parameters, in multiple cycle testing; or(u) the response of the material to a series or combination of the above measurements. 4. The method of claim 1 in which the test probe is coated with a chemical or biological functionality to interact with the material. 5. The method of claim 1 in which the reference probe is in the form of a sheath in which the test probe is disposed, the end of the reference probe being proximal the test probe tip serving as said reference. 6. The method of claim 1 for characterizing a material in which the test probe is suspended, the suspension being at a stiffness that is greater than the stiffness of the material. 7. An instrument for characterizing a material, comprising: a housing;a test probe constructed for insertion at least a micron into the material and withdrawal from the material;optionally a reference probe constructed either for insertion into the material or to contact anot... | - | A61B005/00 A61C019/04 A61B010/00
US20090131812 | A1 | 2009-05-21 | BODY COMPOSITION MEASURING INSTRUMENT FOR RECOGNIZING BODY SITE USED IN CALCULATION OF COMPOSITION COMPONENT | 2007-01-11 | A body composition measuring instrument for measuring a body composition of a whole body of a subject includes a detecting section for detecting a plurality of potential differences at each of a plurality of body sites including a whole body, both hands, and both feet by using hand electrodes and foot electrodes; first and second body composition calculating units for calculating the body composition of the whole body based on at least one of the potential differences detected by the detecting section and body information of the subject; and an informing unit for informing the information related to the body site to be detected of the potential difference used in the calculation of the body composition of the whole body. | 1. A body composition measuring instrument comprising: a plurality of hand electrodes and a plurality of foot electrodes;a detecting section for detecting a plurality of potential differences at each of a plurality of body sites including a whole body, both hands, and both feet of a subject by using the hand electrodes and the foot electrodes;a body composition calculating unit for calculating a body composition of the whole body of the subject based on at least one of the potential differences detected by the detecting section and body information of the subject; andan informing unit for informing information related to the body site to be detected of the potential difference used in the calculation of the body composition of the whole body. 2. The body composition measuring instrument according to claim 1, further comprising a determining unit for determining the body site to be detected based on an impedance corresponding to each potential difference and a reference range defined in advance for each body site. 3. The body composition measuring instrument according to claim 1, further comprising: a first unit which is arranged with the hand electrodes, the detecting section, and the body composition calculating unit, and which can be gripped by the subject with both hands;a second unit which is arranged with the foot electrodes and on which both feet of the subject can be placed;a cable for electrically connecting the first unit and the second unit, the cable being removable with respect to the first unit or the second unit;a connection detecting unit for detecting presence of connection between the cable and the first unit or the second unit; anda determining unit for determining the body site to be detected based on the detection result of the connection detecting unit;wherein the determining unit determines the body site to be detected as the whole body when detected as connected by the connection detecting unit, and determines the body site to be detected as both hands when detected as not connected by the connection detecting unit. 4. The body composition measuring instrument according to claim 1, further comprising a first unit which is arranged with the hand electrodes and which can be gripped by the subject with both hands;a second unit which is arranged with the foot electrodes and on which both feet of the subject can be placed;the second unit including, an accommodating section for accommodating the first unit, andan accommodation detecting unit for detecting whether or not the first unit is accommodated in the accommodating section;a cable for electrically connecting the first unit and the second unit; anda determining unit for determining the body site to be detected based on the detection result of the accommodation detecting unit;wherein the determining unit determines the body site to be detected as both feet when detected as accommodated by the accommodation detecting unit, and determines the body site to be detected as the ... | Omron HealthCare Co., Ltd. | A61B005/053
US20090124918 | A1 | 2009-05-14 | Apparatus For Spectroscopically Analyzing A Gas | 2007-03-16 | The invention relates to an apparatus for spectroscopically analysing a gas, said apparatus having at least one radiation source (1), at least one detection apparatus (12; 20), at least one sample chamber (13) and a system of optical elements (4; 5; 6; 7; 9; 10; 11; 18; 19) which is intended and set up to direct at least part (3b) of the radiation (3) emitted by the radiation source (1) through the sample chamber (13) onto the detection apparatus (20), wherein the sample chamber (13) is used to hold a gaseous sample which contains the gas to be analysed, and wherein the apparatus is configured in such a manner that the sample can continuously flow through the sample chamber (13), and means (16) are provided for the purpose of determining the pressure and/or the volume and/or the concentration of the sample in the sample chamber (13). The invention also relates to a corresponding method for spectroscopically analysing a gas. | 1-31. (canceled) 32. A method for the spectroscopic analysis of a flowing gas, comprising steps: continuously introducing a sample, which contains the gas to be analyzed, into a sample chamber and continuously releasing the sample from the sample chamber, the gas flow through the sample chamber being measured by any means for measuring the gas flow;directing at least a part of radiation emitted by a radiation source through the sample chamber onto a detection apparatus by means of a system of optical elements for analysis of the gas, the sample being exposed to radiation with a wavelength in the range of from 4000 to 200 cm−1; anddetecting absorption of the radiation by the flowing gas to be analyzed by means of the detection apparatus, wherein the time resolution of the analysis is less than 0.3 sec. 33. The method as claimed in claim 32, wherein essentially only absorption of a single isotope of the gas is excited by the emitted radiation and recorded by the detection apparatus. 34. The method as claimed in claim 32, wherein the sample which contains the gas to be analyzed is respiratory air. 35. The method as claimed in claim 32, wherein the gas to be analyzed is 13CO2. 36. The method as claimed in claim 32, wherein the sample is introduced into the sample chamber by means of a tube. 37. The method as claimed in claim 32, wherein the sample is released through an outlet means which only allows substance transport out of the sample chamber. 38. The method as claimed in claim 32, wherein the radiation source and/or at least one of the optical elements are configured for isotope-selective excitation of the absorption of the gas. 39. The method as claimed in claim 32, wherein the detection apparatus and/or at least one of the optical elements are configured for isotope-selective detection of the absorption of the gas. 40. The method as claimed in claim 32, wherein the radiation source is a quantum cascade laser, in particular with a repetition rate of 10 kHz. 41. The method as claimed in claim 32, wherein the detection apparatus is a photovoltaic MCT detector. 42. The method as claimed in claim 32, wherein the gas is analyzed in real-time. 43. The method as claimed in claim 32, wherein the sample is exposed to radiation in the wavelength range of from 2280 to 2230 cm−1. 44. The method as claimed in claim 32, wherein the absolute concentration and total amount of an isotope of a gas is determined per time interval by the means for measuring the gas flow. 45. The method as claimed in claim 44, wherein the 13CO2 concentration or total 13CO2 concentration and 12CO2 concentration or total amount of 12CO2 are determined independently of one another. 46. The method as claimed in one of the preceding claims, usable for the determination of a biological parameter of an individual, wherein: the gaseous sample to be analyzed originates from the individual; andthe biological parameter is: the function of an organ of the individual;the concentra... | Freie Universitaetsmedizin Berlin, Charite Universitaetsmedizin Berlin, | A61B005/08 G01N021/63
US20090131778 | A1 | 2009-05-21 | DEVICES, SYSTEMS, METHODS AND TOOLS FOR CONTINUOUS GLUCOSE MONITORING | 2008-11-20 | One aspect of the invention provides a glucose monitor having a plurality of tissue piercing elements, each tissue piercing element having a distal opening, a proximal opening and interior space extending between the distal and proximal openings; a sensing volume in fluid communication with the proximal openings of the tissue piercing elements; sensing fluid extending into the sensing volume; and a glucose sensor adapted to detect a concentration of glucose in the sensing fluid within the sensing volume. Another aspect of the invention provides A method of in vivo monitoring of an individual's interstitial fluid glucose concentration comprising: inserting distal ends of a plurality of tissue piercing elements through a stratum corneum area of the individual's skin, the tissue piercing elements each comprising a distal opening, a proximal opening, and an interior space extending between the distal and proximal opening; allowing interstitial fluid to flow into the interior space of the tissue piercing elements to substantially fill the interior space; filling substantially the entire interior space of the sensing area; and sensing a glucose concentration of the sensing fluid. | 1. A glucose monitor comprising: a plurality of tissue piercing elements, each tissue piercing element comprising a distal opening,a proximal opening and an interior space extending between the distal and proximal openings;a sensing volume in fluid communication with the proximal openings of the tissue piercing elements;sensing fluid extending into the sensing volume; anda glucose sensor adapted to detect a concentration of glucose in the sensing fluid within the sensing volume. 2. The glucose monitor of claim 1 wherein the glucose sensor is an electrochemical sensor. 3. The glucose monitor of claim 1 wherein an area of a surface that faces the tissue piercing elements of the glucose sensor is substantially similar to an area covering the tissue piercing elements. 4. The glucose monitor of claim 1 wherein an area of a surface that faces the tissue piercing elements of the glucose sensor is larger than the area covering the tissue piercing elements. 5. The glucose monitor of claim 1 wherein an area of a surface that faces the tissue piercing elements of the glucose sensor is in the range of 10 mm2 to 100 mm2. 6. The glucose monitor of claim 1 wherein a thickness of the sensing volume is in the range of 50 microns to 3000 microns. 7. The glucose monitor of claim 1 wherein the glucose sensor is adapted to detect a concentration of glucose in the sensing fluid within the sensing volume without extracting interstitial fluid. 8. The glucose monitor of claim 1 wherein the sensing fluid comprises multiple calibration fluids. 9. The glucose monitor of claim 1 wherein the glucose sensor is configured to operate continuously. 10. The glucose monitor of claim 1 wherein the glucose sensor is configured to operate periodically. 11. The glucose monitor of claim 1 wherein the glucose sensor is configured to operate intermittently. 12. A method of in vivo monitoring of an individual's interstitial fluid glucose concentration comprising: inserting distal ends of a plurality of tissue piercing elements through a stratum corneum area of the individual's skin, the tissue piercing elements each comprising a distal opening, a proximal opening, an interior space extending between the distal and proximal openings, and a sensing fluid filling substantially the entire interior space; allowing glucose to diffuse into a sensing volume without extracting interstitial fluid; andsensing a glucose concentration of the sensing fluid within the sensing volume. 13. The method of claim 12 wherein sensing the glucose concentration further comprises continuing to monitor the glucose concentration over time. 14. The method of claim 12 wherein sensing the glucose concentration comprises continuously sensing the glucose concentration over time. 15. The method of claim 14 wherein continuous sensing of the glucose concentration proceeds until calibration. 16. The method of claim 13 wherein sensing the glucose concentration comprises periodically sensing the glucose concentra... | - | A61B005/145
US20090137922 | A1 | 2009-05-28 | METHOD FOR ANTI-STRESS TRAINING | 2006-11-27 | The method is for reducing a stress level of a user. The user is provided with a sensor (23) of a headband (20) for measuring brain wave frequencies of the user (28). The user (28) moves a unit (24), such as a ball, on a surface (32) or in a computer screen (104) along a path (16) towards a goal point (18) when a brain wave frequency (26) of the user (28) is lowered to be within a preferred frequency range (15) and towards a starting point (14) when the brain wave frequency (26) is outside the frequency range (15). The computer may be connected to the Internet so the user may interact with other users via the Internet. | 1. A method of training to reduce a stress level, comprising: providing a user (28) with a sensor (23) for measuring brain wave frequencies of the user (28); the user (28) moving a unit (24) on a surface (32) towards a goal point (18) when brain wave frequencies (26) of the user (28) are within a preferred frequency range (15) and towards a starting point (14) when the brain wave frequencies (26) are outside the preferred frequency range (15). 2. The method according to claim 1 wherein the method further comprises mounting the sensors (23) on a headband (20) that is placed over a skull (30) of the user (28). 3. The method according to claim 1 wherein the method further comprises the user (28) moving a ball. 4. The method according to claim 1 wherein the method further comprises measuring alpha wave frequencies (36) of a brain of the user (28). 5. The method according to claim 1 wherein the method further comprises the user (28) increasing a velocity of the unit (24) by lowering the brain wave frequencies (26) of the user (28) to the preferred frequency range (15). 6. The method according to claim 1 wherein the method further comprises displaying brain wave frequencies (26) on a display (44). 7. The method according to claim 3 wherein the method further comprises moving the ball along a path (16) away from the user (28) when the brain wave frequencies (26) are lowered to be within the preferred frequency range (15). 8. The method according to claim 1 wherein the method further comprises sending information from the sensor (23) to a processor (40 by wireless technology. 9. The method according to claim 1 wherein the method further comprises setting the preferred frequency range (15) to 4-12 Hz. 10. A method of training to reduce a stress level, comprising: providing a user (28) with a sensor (23) for measuring brain wave frequencies of the user (28), the sensor (23) being connected to a computer (102) that has a screen (104);the user (28) virtually moving a unit (24) on the screen (27) towards a goal point (18) on the screen when brain wave frequencies (26) of the user (28) are within a preferred frequency range (15) and towards a starting point (14) on the screen when the brain wave frequencies (26) are outside the preferred frequency range (15). 11. The method according to claim 10 wherein the method further comprises the user (28) moving objects on the screen. 12. The method according to claim 10 wherein the method further comprises connecting the computer to the Internet (106) and the user interacting with a user (128) via the Internet. | INTERACTIVE PRODUCTLINE AB | A61B005/0476 A63B043/00
US20090089026 | A1 | 2009-04-02 | MODEL-BASED POSITIONAL ESTIMATION METHOD | 2005-11-03 | A model-based method is described which defines a rigid transformation between two co-ordinate systems that reduces the accuracy requirements on the quality of the data-set (including, but not restricted to, the error in the acquisition process, and the number and spread of the points) measured in one of the two co-ordinate systems by identifying a set of remote correspondences that are used to bind the convergence process. The method can be used in minimal-access orthopaedic surgery to improve the accuracy of limb registration. Specific instances include femoral registration, by estimating the functional centre of the hip joint in both co-ordinate systems to be co-registered, and tibial registration, using the ankle centre as a distant set of paired correspondences. Accuracy can be measured in a variety of ways, including, but not restricted to, evaluating the mis-alignment between the two co-registered objects. | 1.-13. (canceled) 14. A method of registering a measurement co-ordinate system to a model co-ordinate system, comprising: (a) measuring in the measurement co-ordinate system the location of a plurality of points within a local region, each said point having a corresponding model point location within the model co-ordinate system; and(b) fitting the measured points to the corresponding model points subject to the constraint of one or more correspondences between the measurement and model co-ordinate systems at a location remote from the local region. 15. A method as claimed in claim 14 in which the fitting comprises minimizing an error measure between the measured points and the model points. 16. A method as claimed in claim 14 in which the correspondence comprises a common remote point in the measurement and model co-ordinate systems. 17. A method as claimed in claim 16 in which the fitting is carried out leaving a distance between the local region and the remote point as a free variable. 18. A method as claimed in claim 16 in which the correspondence comprises an axis which is constrained to extend from the local region to the common remote point. 19. A method as claimed in claim 18 in which the axis extends from a centroid of the measured points to the said common remote point. 20. A method as claimed in claim 18 in which the fitting is carried out leaving an angle of rotation of the measured points about the axis as a free variable. 21. A method as claimed in claim 18 in which the fitting is carried out leaving a rotation angle of the axis about the remote point as a free variable. 22. A method as claimed in claim 14 in which the model points are points on a model bone, and in which the measured points are points on a physical bone. 23. A method as claimed in claim 22 in which the correspondence comprises a common remote point in the measurement and model co-ordinate systems, and in which the remote point is the center of a joint of the bone. 24. A method as claimed in claim 23 in which the joint center is measured in the measurement co-ordinate system by moving the bone about the joint. 25. A method as claimed in claim 22 in which the correspondence comprises an axis which is constrained to extend from the local region to the common remote point and in which the said axis is an axis of a joint of the bone. 26. A method as claimed in claim 22 in which the bone is a femur, tibia, humerus, radius or ulna. | New Loom House | A61B005/103 A61F002/28
US20090093729 | A1 | 2009-04-09 | Devices and Methods for Measurement of Vessel Elasticity and Blood Pressure | 2007-10-03 | Embodiments of the invention are related to devices and methods for measuring arterial elasticity and/or blood pressure, amongst other things. In an embodiment, the invention includes an implantable medical device having a sensor element that is configured to engage a vessel of a patient. The sensor element is further configured to generate a signal in response to bending of the sensor element, where bending occurs as a result of changes in the pressure within the vessel. The implantable medical device further includes a controller in signal communication with the sensor element, where the controller is configured to store information regarding the signal generated by the sensor element. Other embodiments are also included herein. | 1. An implantable medical device comprising: a sensor element configured to engage an outside surface of a vessel of a patient and to generate a signal in response to bending of the sensor element occurring as a result of changes in the pressure within the vessel; anda controller in signal communication with the sensor element configured to store information regarding the signal generated by the sensor element. 2. The implantable medical device of claim 1, comprising a helical shape and extending greater than one complete turn around a lengthwise axis of the vessel. 3. The implantable medical device of claim 1, comprising a plurality of sensor elements configured to be positioned at different points radially around the exterior surface of the vessel. 4. The implantable medical device of claim 1, comprising a plurality of sensor elements configured to be positioned at different points along a lengthwise axis of the vessel. 5. The implantable medical device of claim 1, the controller configured to process the signal generated by the sensor element to determine the pressure of a fluid within the vessel. 6. The implantable medical device of claim 1, the sensor element comprising a C-shaped configuration. 7. The implantable medical device of claim 6, further comprising a latch member configured to retain the sensor element around the vessel. 8. The implantable medical device of claim 1, further comprising a sensor housing, the sensor housing configured to cover at least a portion of the sensor element. 9. The implantable medical device of claim 8, the surface of the sensor housing configured to reduce tissue in-growth. 10. The implantable medical device of claim 8, the sensor housing comprising a layer of material configured to release an active agent in vivo to reduce tissue in-growth. 11. The implantable medical device of claim 8, further comprising a layer of polytetrafluoroethylene disposed over the sensor housing. 12. The implantable medical device of claim 8, the sensor housing surrounding the sensor element. 13. The implantable medical device of claim 1, comprising a plurality of retaining clip elements, each retaining clip element configured to be disposed at a different position along the lengthwise axis of the vessel, each retaining clip element comprising a sensor element. 14. The implantable medical device of claim 1, the sensor element configured to generate an electrical signal in response to bending of the sensor element. 15. The implantable medical device of claim 14, the sensor element comprising a piezoelectric material. 16. The implantable medical device of claim 15, the piezoelectric material comprising polyvinylidene fluoride. 17. The implantable medical device of claim 14, the sensor element configured so that its electrical resistance varies as a function of bending. 18. The implantable medical device of claim 1, wherein the controller is in wireless signal communication with an external device. 19. A method of... | - | A61B005/0215
US07555328 | B2 | 2009-06-30 | Implantable substrate sensor with back-to-back electrodes | 2006-03-29 | An implantable substrate sensor has electronic circuitry and electrodes formed on opposite sides of a substrate. A protective coating covers the substrate, effectively hermetically sealing the electronic circuitry under the coating. Exposed areas of the electrodes are selectively left uncovered by the protective coating, thereby allowing such electrodes to be exposed to body tissue and fluids when the sensor is implanted in living tissue. The substrate on which the electronic circuitry and electrodes are formed is the same substrate or “chip” on which an integrated circuit (IC) is formed, which integrated circuit contains the desired electronic circuitry. Such approach eliminates the need for an hermetically sealed lid or cover to cover hybrid electronic circuitry, and allows the sensor to be made much thinner than would otherwise be possible. In one embodiment, two such substrate sensor may be placed back-to-back, with the electrodes facing outward. As required, capacitors that form part of the sensor's electronic circuits are formed on the substrate by placing metalization layers and a dielectric in vacant areas of the substrate surface. | 1. An implantable sensor assembly, comprising: a first sensor having a first surface and a second surface facing different directions, the first surface having an electric circuit and the second surface having at least one electrode;a second sensor having a first surface and a second surface facing different directions, the first surface having an electric circuit and the second surface having at least one electrode, the first surface of the second sensor being aligned with and directly opposing the first surface of the first sensor such that the second surfaces of the first and second sensors face out from the sensor assembly. 2. The implantable sensor assembly recited in claim 1, wherein the electrodes convert a sensed parameter to a detectable signal. 3. The sensor assembly recited in claim 2, wherein the electric circuits comprises circuits for processing the detectable signal. 4. The implantable sensor assembly recited in claim 1, wherein current flowing through the electrodes electrochemically reacts with at least one substance in proximity to exposed surface areas of the electrodes. 5. The implantable sensor assembly recited in claim 4, wherein the at least one substance is oxygen. 6. The sensor assembly recited in claim 1, wherein the electrodes apply an electrical pulse to a substance in contact with the electrodes. 7. The sensor assembly recited in claim 6, wherein the substance is living tissue. 8. The sensor assembly recited in claim 1, wherein the electric circuit of the first sensor is connected to the at least one electrode of the first sensor through the first sensor, and the electric circuit of the second sensor is connect to the at least one electrode of the second sensor through the second sensor. 9. The sensor assembly recited in claim 1, further comprising an outer casing enclosing the first and second sensors, the outer casing having at least one window pocket formed therein in proximity to an exposed surface area of the second surface of the first sensor. 10. A sensor assembly, comprising: a first substrate sensor having a first surface and a second surface facing different directions, the second surface having at least one electrode for converting a sensed parameter to a detectable signal, and the first surface having an electric circuit for processing said detectable signal;a second substrate sensor having a first surface and a second surface facing different directions, the second surface having at least one electrode for converting a sensed parameter to a detectable signal, and the first surface having an electric circuit for processing said detectable signal; and,at least a portion of the first surface of the second substrate sensor being directly opposed to at least a portion of the first surface of the first substrate sensor such that the second surfaces of the first and second substrate sensors face out from the sensor assembly in substantially opposite directions. 11. The sensor assembly recited in claim ... | Alfred E. Mann Foundation for Scientific Research | A61B005/145
US07534212 | B2 | 2009-05-19 | Pulse oximeter with alternate heart-rate determination | 2004-03-08 | A pulse oximeter which determines multiple heart rates, and selects between them based on the metrics of only one of the heart rate calculations. A primary heart rate calculation method is selected, and is used unless its metrics indicate questionable accuracy, in which case an alternative rate calculation is available and is used instead. | 1. A method for determining a heart rate in a pulse oximeter comprising: determining a first heart rate from a pulse oximetry signal using a first method;determining a second heart rate from the pulse oximetry signal using a second method;evaluating a reliability of the first heart rate using metrics applied to the pulse oximetry signal;using the first heart rate when the metrics indicate the first method is reliable; andusing the second heart rate only when the metrics indicate that the first heart rate is unreliable. 2. The method of claim 1 comprising determining that the first heart rate is unreliable when the metrics indicate that a most recent pulse is rejected. 3. The method of claim 1 wherein the first method does not use an ensemble averaged waveform, and the second method does use an ensemble averaged waveform. 4. The method of claim 1 wherein determining a first and second heart rate each comprise determining a pulse period, and comprising: converting a pulse period used into a rate. 5. The method of claim 4, comprising updating the pulse period using a pulse-based variable-weight filter. 6. A pulse oximeter which determines a heart rate, comprising: a first heart rate calculator for determining a first heart rate from a pulse oximetry signal using a first method;a second heart rate calculator for determining a second heart rate from the pulse oximetry signal using a second method;an evaluator configured to determine the reliability of the first heart rate using metrics applied to the pulse oximetry signal; anda selector configured to use the first heart rate when the metrics indicate said first method is reliable, and to use the second heart rate only when the metrics indicate that the first heart rate is unreliable. 7. The pulse oximeter of claim 6, wherein the first heart rate calculator and the second heart rate calculator determine a pulse rate by determining a pulse period. 8. The pulse oximeter of claim 7, wherein the heart rate calculator used for the pulse rate updates the pulse period using a pulse-based variable-weight filter. 9. The pulse oximeter of claim 6, comprising a weighted filter, wherein a filter weight is determined based at least in part on the metrics. 10. The pulse oximeter of claim 6 wherein the selector determines that the first heart rate is unreliable when the metrics indicate that a most recent pulse is rejected. 11. The pulse oximeter of claim 6 wherein the first heart rate calculator does not use an ensemble averaged waveform, and the second heart rate calculator does use an ensemble averaged waveform. 12. A pulse oximetry system comprising: a sensor adapted to provide a signal related to a physiological constituent; anda monitor adapted to process the signal to determine a pulse period, the monitor comprising: software adapted to determine a first pulse period from the signal using a first method;software adapted to determine a second pulse period from the signal using a second method;an eval... | Nellcor Puritan Bennett LLC | A61B005/02
US20090156923 | A1 | 2009-06-18 | Meter Having Post-Meal Test-Time Alarm | 2006-08-04 | A method for using a meter and a meter (10) adapted to determine an analyte concentration reading, the meter comprising a display (12) adapted to display information to a user of the meter, the display including information directed to a post-meal test-time alarm (22″) that is adapted to remind the user to obtain a post-meal analyte concentration reading, and at least one user input mechanism (15) adapted to allow the user to activate the post-meal test-time alarm. | 1. A meter adapted to determine an analyte concentration reading, the meter comprising a display adapted to display information to a user of the meter, the display including information directed to a post-meal test-time alarm that is adapted to remind the user to obtain a post-meal analyte concentration reading, and at least one user input mechanism adapted to allow the user to activate the post-meal test-time alarm. 2. The meter according to claim 1, further comprising a memory device adapted to store the analyte concentration reading. 3. The meter according to claim 1, wherein the analyte is glucose. 4. The meter according to claim 1, wherein the post-meal test-time alarm is adapted to remind the user to obtain the post-meal analyte concentration reading after a predetermined amount of time. 5. The meter according to claim 4, wherein the post-meal test-time alarm is adapted to remind the user to obtain the post-meal analyte concentration reading about 1½ to about 2½ hours after a meal. 6. The meter according to claim 5, wherein the post-meal test-time alarm is adapted to remind the user to obtain the post-meal analyte concentration reading about 2 hours after a meal. 7. A method for using a meter adapted to determine an analyte concentration reading, the meter having a display adapted to display information to a user, the method comprising the acts of displaying information relating to a post-meal test-time alarm, activating the post-meal test-time alarm via an input mechanism, and sounding the post-meal test-time alarm after a predetermined amount of time to remind the user to obtain a post-meal analyte concentration reading. 8. The method according to claim 7, further comprising storing the post-meal analyte concentration reading. 9. The method according to claim 7, wherein the analyte is glucose. 10. The method according to claim 7, wherein the sounding of the post-meal test-time alarm occurs about 1½ to about 2½ hours after a meal. 11. The method according to claim 10, wherein the sounding of the post-meal test-time alarm occurs about two hours after a meal. | - | A61B005/145
US07513878 | B2 | 2009-04-07 | Method of connecting a guidewire to an extension guidewire | 2005-06-06 | An apparatus for steering a guidewire and for connecting the guidewire to an extension guidewire. The apparatus includes a steering device for gripping an exterior of the guidewire, the steering device defining a passageway therein through which the guidewire may pass; and a connecting device for connecting the guidewire to the extension guidewire. The connecting device is configured for mating with the steering device to form an integral unit. The invention further includes a method of inserting a guidewire in a body and connecting the guidewire to an extension guidewire. The method includes the steps of: providing an integral guidewire holder and tool for connecting a guidewire to an extension guidewire; gripping the guidewire with the integral guidewire holder; inserting the guidewire into a body lumen; displacing the integral guidewire holder and tool relative to the guidewire so that the proximal end of the guidewire is located in a slot of the integral guidewire holder and tool; inserting an extension guidewire into the slot of the integral guidewire holder and tool; and connecting the guidewire to the extension guidewire. The method further includes the step of aligning the guidewire and extension guidewire in the slot prior to the connecting step. | 1. A method of connecting a guidewire to an extension guidewire, comprising the steps of: providing an integral guidewire holder and tool for connecting a guidewire to an extension guidewire, wherein the guidewire includes a portion positioned within a patient, and the integral guidewire holder and tool comprises a steering device and a connecting device, the connecting device configured for mating with the steering device to form the integral guidewire holder and tool;gripping the guidewire with the integral guidewire holder and tool by rotating one portion of the integral guidewire holder and tool relative to another portion of the integral guidewire holder and tool, wherein the axis of rotation of the one portion is a longitudinal axis of the guidewire;positioning the guidewire and the extension guidewire in the integral guidewire holder and tool; andconnecting the guidewire to the extension guidewire. 2. The method of claim 1, further comprising the step of aligning the guidewire and the extension guidewire in a slot of the integral guidewire holder and tool prior to the connecting step. 3. The method of claim 2, wherein the step of aligning the guidewire and the extension guidewire in the slot includes arranging a proximal end of the guidewire and a distal end of the extension guidewire over a marking on a surface of the integral guidewire holder and tool. 4. The method of claim 2, wherein the step of aligning the guidewire and the extension guidewire in the slot includes arranging a proximal end of the guidewire and a distal end of the extension guidewire over a channel of the integral guidewire holder and tool. 5. The method of claim 4, wherein the slot extends longitudinally in the direction of the guidewire, and the channel of the integral guidewire holder and tool is transverse to the slot. 6. The method of claim 5, wherein the step of aligning the guidewire and the extension guidewire in the slot includes abutting the proximal end of the guidewire against a wall of the channel and then inserting the distal end of the extension guidewire into the proximal end of the guidewire. 7. The method of claim 6, wherein the proximal end of the guidewire includes a hollow tubular member with a socket portion for receiving the distal end of the extension guidewire to connect the guidewire to the extension guidewire. 8. The method of claim 1, wherein the step of gripping the guidewire with the guidewire holder and tool further includes urging at least one prong into engagement with the guidewire. 9. The method of claim 8, wherein the at least one prong includes a plurality of prongs. 10. The method of claim 1, wherein the steering device includes a passageway therein through which the guidewire may pass. 11. The method of claim 1, wherein the connecting device includes a longitudinal passageway. 12. The method of claim 11, wherein a distal end of the connecting device includes a conical opening for guiding the guidewire into the longitudi... | Boston Scientific Scimed, Inc. | A61B005/00 A61M025/00 A61M005/178
US07526329 | B2 | 2009-04-28 | Multiple reference non-invasive analysis system | 2004-12-29 | A non-invasive imaging and analysis system suitable for measuring concentrations of specific components, such as blood glucose concentration and suitable for non-invasive analysis of defects or malignant aspects of targets such as cancer in skin or human tissue, includes an optical processing system which generates a probe and composite reference beam. The system also includes a means that applies the probe beam to the target to be analyzed and modulates at least some of the components of the composite reference beam such that signals with different frequency content are generated. The system combines a scattered portion of the probe beam and the composite beam interferometrically to simultaneously acquire information from multiple depths within a target. It further includes electronic control and processing systems. | 1. A method for non-invasive analysis of a target comprising: generating a probe beam and a reference beam;separating the reference beam into multiple component reference beams;modulating at least some of the multiple component reference beams;re-combining, by at least some of the elements that separated said multiple component reference beams, at least part of some of the multiple component reference beams to form a composite reference beam;applying the probe beam to the target to be analyzed;capturing at least part of said probe beam scattered from within the target to form captured scattered probe radiation;combining the captured scattered probe radiation and the composite reference beam;detecting the resulting composite interferometric signal to form a composite electronic signal;separating the composite electronic signal into signals related to concurrent information from different locations within the target; andprocessing said concurrent information to achieve non-invasive analysis of the target. 2. The method of claim 1, wherein the probe and reference beams are generated by at least one super-luminescent diode. 3. The method of claim 1, wherein the probe and reference beams are generated by at least one source of broadband radiation. 4. The method of claim 1, wherein the reference beam is separated into component reference beams by at least one beam-splitter. 5. The method of claim 1, wherein the reference beam is separated into component reference beams by a polarization sensitive reflective element. 6. The method of claim 1, wherein the reference beam is separated into component reference beams by a partially reflective element. 7. The method of claim 1, wherein the reference beam is separated into component reference beams by at least one optical fiber coupler. 8. The method of claim 1, wherein the reference beam is separated into component reference beams by a MEMS based mirror array. 9. The method of claim 1, wherein component reference beams are modulated by one or more phase modulators. 10. The method of claim 1, wherein component reference beams are modulated by one or more length modulators. 11. The method of claim 1, wherein different component reference beams are modulated in a manner that results in interferometric signals with different frequency content. 12. The method of claim 11, wherein at least some aspects of the different frequency content are harmonically related. 13. The method of claim 1, wherein the signals related to different component reference beams are separated by electronic processing of the detected composite electronic signal. 14. The method of claim 1, wherein the signals related to the different component reference beams are separated by digital signal processing of the detected composite electronic signal. 15. The method of claim 1, wherein the concurrent information from different locations is processed to provide scattering information. 16. The method of claim 15, wherein the scatterin... | - | A61B005/1455 A61B006/00
US07533030 | B2 | 2009-05-12 | Method and system for generating personal/individual health records | 2006-07-28 | A system and method for generating and/or updating a personal/individual health record. Inputs of data to the system may come from diverse sources including, but not limited to, patient questionnaires, insurance company (or other payor) claims data, hospitals, clinics and other institutional providers, and individual physicians and physicians' offices. | 1. A data processing system for generating a personal/individual health record of a patient enrolled in a health plan of a payor, wherein the patient undergoes encounters with a plurality of health care providers regarding a health related issue of the patient, wherein the health care providers request payment for at least a portion of the cost for the encounters from the payor, wherein the health care providers submit health related information of the patient to the payor to support the cost of encounters with the patient, the data processing system comprising: a personal health record (“PHIR”) system server comprising: a messaging facility that receives payor claims data regarding the patient from the payor and not the health care providers and not the patient;a personal health record (“PHR”) population engine operably associated with the messaging facility, wherein the PHR population engine extracts encounter data comprising at least one of a diagnosis, a treatment, a medication, and a procedure of the patient from the payor claims data received from the messaging facility, wherein the PHR population engine initially creates a personal/individual health record of the patient by storing one or more entries in the personal/individual health record based on the encounter data that was exclusively extracted from the payor claims data;a correlation module that determines a universal health care concept code corresponding to the entries in the personal/individual health record and associates the universal health care concept code with one or more entries in the personal/individual health record; andan access management module that communicates with at least one of the health care providers and the patient, wherein said access management module supplements existing entries in said personal/individual health record created by the PHR population engine based on input received from at least one of said patient and the health care providers of said patient via the Internet. 2. The system of claim 1, wherein said access management module is configured to transmit a description of said universal health care concept code to said client system. 3. The system of claim 2, wherein said PHR population engine is configured to associate a first description and a second description with said universal health care concept code, wherein said first description is synonymous with said second description. 4. The system of claim 2, wherein said first description uses medical terminology and wherein said second description uses layman's terms. 5. The system of claim 4, further comprising a filtering module configured to determine whether said client system is a healthcare provider and wherein said access management module is configured to transmit said first description and not said second description if said filtering module determines said client system is a health care provider. 6. The system of claim 5, wherein said access management module is configured to trans... | Malik M. Hasan | A61B005/00
US07862598 | B2 | 2011-01-04 | Devices and systems that deliver nitric oxide | 2007-12-21 | The present disclosure relates to dressings, such as patches and bandages, and other devices and systems that deliver nitric oxide. | 1. A penile sleeve comprising: a flexible tube including an elongatable section having an open end with a collar;one or more temperature, pressure, light, and/or strain sensors positioned within the elongatable section of the flexible tube;one or more control units positioned within the collar of the flexible tube and operably associated with the one or more temperature, pressure, light, and/or strain sensors positioned within the elongatable section of the flexible tube;one or more light sources positioned within the elongatable section of the flexible tube and operably associated with the one or more control units positioned within the collar of the flexible tube; andone or more photolyzable nitric oxide donors positioned on an inner surface of the elongatable section of the flexible tube,wherein the one or more light sources are configured to emit light upon the one or more photolyzable nitric oxide donors positioned on the inner surface of the elongatable section and wherein the one or more photolyzable nitric oxide donors are configured to release nitric oxide in response to light of the one or more light sources. 2. The penile sleeve of claim 1, wherein the one or more control units positioned within the collar of the flexible tube and operably associated with the one or more temperature, pressure, light, and/or strain sensors positioned within the elongatable section of the flexible tube comprises: one or more control units positioned within the collar of the flexible tube and configured to regulate light in response to one or more signals of at least one of the one or more temperature, pressure, light, and/or strain sensors positioned within the elongatable section of the flexible tube. 3. The penile sleeve of claim 1, wherein the one or more control units positioned within the collar of the flexible tube and operably associated with the one or more temperature, pressure, light, and/or strain sensors positioned within the elongatable section of the flexible tube comprises: one or more control units positioned within the collar of the flexible tube and configured to regulate light in response to one or more programmed instructions. 4. The penile sleeve of claim 1, wherein the one or more control units positioned within the collar of the flexible tube and operably associated with the one or more temperature, pressure, light, and/or strain sensors positioned within the elongatable section of the flexible tube comprises: one or more control units positioned within the collar of the flexible tube and configured to regulate light in response to user input. 5. The penile sleeve of claim 1, wherein the one or more control units positioned within the collar of the flexible tube and operably associated with the one or more temperature, pressure, light, and/or strain sensors positioned within the elongatable section of the flexible tube comprises: one or more control units positioned within the collar of the flexible tube and configured to regul... | The Invention Science Fund I, LLC | A61F006/04
US08356004 | B2 | 2013-01-15 | Methods and systems for comparing media content | 2007-12-31 | Avatars, methods, apparatuses, computer program products, devices and systems are described that carry out presenting to at least one member of a population a plurality of avatars associated with at least one instance of media content; measuring at least one physiologic activity of the at least one member of the population, the at least one physiologic activity proximate to at least one presented avatar among the plurality of avatars associated with at least one instance of media content; associating the at least one physiologic activity with at least one mental state; and identifying at least one preferred instance of media content based on the at least one mental state. | 1. A method comprising: presenting to at least one member of a population a plurality of avatars associated with at least one instance of media content;measuring at least one physiologic activity of the at least one member of the population, the at least one physiologic activity proximate to at least one presented avatar among the plurality of avatars associated with at least one instance of media content,wherein the measuring at least one physiologic activity of the at least one member of the population, the at least one physiologic activity proximate to at least one presented avatar among the plurality of avatars associated with at least one instance of media content includes measuring at least one brain activity surrogate marker of the at least one member of the population, the at least one brain activity surrogate marker proximate to the at least one presented avatar among the plurality of avatars associated with at least one instance of media content;searching at least one database to identify at least one mental state corresponding to the at least one physiologic activity;associating the at least one physiologic activity with the at least one mental state; andidentifying at least one preferred instance of media content based on the at least one mental state. 2. The method of claim 1 wherein the presenting to at least one member of a population a plurality of avatars associated with at least one instance of media content comprises: presenting to the at least one member of the population a plurality of avatars, each avatar associated with at least one of an instance of movie content, an instance of television content, an instance of music content, an instance of literature content, an instance of internet content, an instance of news content, or an instance of advertising content. 3. The method of claim 1 wherein the presenting to at least one member of a population a plurality of avatars associated with at least one instance of media content comprises: presenting to the at least one member of the population a plurality of substantially similar avatars, each avatar associated with a substantially different instance of media content. 4. The method of claim 1 wherein the presenting to at least one member of a population a plurality of avatars associated with at least one instance of media content comprises: presenting to at least one member of a population cohort the plurality of avatars associated with at least one instance of media content. 5. The method of claim 1 wherein the presenting to at least one member of a population a plurality of avatars associated with at least one instance of media content comprises: presenting to the at least one member of the population the plurality of avatars, each avatar associated with at least one of an image instance of media content, an audio instance of media content, a video instance of media content, or an animation instance of media content. 6. The method of claim 1 wherein the presenting to at ... | Searete LLC | G06F015/00 G06F015/18
US08679036 | B2 | 2014-03-25 | System and method for visualizing ground reaction forces on a human body | 2007-04-25 | The invention relates to a display system and method for measuring and displaying ground reaction forces of a human. The system comprising comprises a measurement plate having at least one sensor device for detecting ground reaction forces, which is connected to an evaluation device connected to the measurement plate and a projection device, and the invention also relates to a method for displaying ground reaction forces on a human body. The display system and the method are suitable in particular for measuring the human body and/or prosthetic or orthotic fit components in their relative position to the human body, and for improving the adjustment of a prosthesis set up. | 1. A method for displaying ground reaction forces for adjusting a prosthesis set up on a human, the method comprising: positioning a human on a measurement plate comprising at least one multi-component force sensor;measuring the vertical and horizontal components of a ground reaction force of the human positioned with only one leg supported on the measurement plate and another leg supported on a ground surface adjacent to the measurement plate;determining a force vector of the ground reaction force using the measured vertical and horizontal components of the ground reaction force;projecting and displaying a point of contact and an orientation of the force vector of the ground reaction force on the human positioned on the measurement plate, wherein the force vector is projected onto the human by a data projector or a moveable laser projection unit. 2. The method of claim 1, wherein a magnitude of the ground reaction force is projected and displayed by modulating a length of the projection. 3. The method of claim 1, wherein the display of the vector of the ground reaction force on the human is recorded by a video camera during the measurement of the ground reaction force and is displayed in a video image display. 4. The method of claim 1, wherein a profile of the ground reaction force vector is displayed dynamically. 5. The method of claim 1, wherein the projection of the ground reaction force vector is modulated in color or geometrically depending on the orientation and/or magnitude of the ground reaction force vector. 6. A method for displaying ground reaction forces of a human, the method comprising: positioning a human on a measurement plate comprising at least one multi-component force sensor;measuring the vertical and horizontal components of a ground reaction force of the human positioned with only one leg supported on the measurement plate and another leg supported on a ground surface adjacent to the measurement plate;determining a force vector of the ground reaction force using the measured vertical and horizontal components of the ground reaction force;projecting and displaying a magnitude and direction of the force vector of the ground reaction force on the human positioned on the measurement plate. 7. The method of claim 6, wherein the magnitude of the force vector of the ground reaction force is projected and displayed by modulating a length of the projection. | Otto Bock Healthcare GmbH | A61B005/103 A61B005/117
US08568331 | B2 | 2013-10-29 | System and methods for monitoring during anterior surgery | 2006-02-02 | The present invention involves a system and methods for nerve testing during anterior surgery, including but not limited to anterior total disc replacement surgery, nucleus replacement, and interbody fusion. | 1. A surgical system for assessing disc space preparation during spine surgery, the disc space preparation including excising disc material from an interior of the disc space to make a cavity for receipt of an implant and leaving a layer of annulus tissue to insulate the prepared disc space from neural structures adjacent the annulus tissue, comprising: a probe insertable into the cavity of the prepared disc space and configured to transmit a stimulation signal within said disc space to said annulus tissue, wherein said probe includes a handle and a probe member having at least two conductive pins aligned in a nonconductive housing, said conductive pins extending through the nonconductive housing and protruding for a portion from a distal end of the nonconductive housing, the probe member being configured such that the nonconductive pins contact an interior face of the annulus layer when the probe is inserted into the prepared disc space. 2. The surgical system of claim 1, further comprising: a sensor configured to detect neuromuscular responses from muscle myotomes associated with said neural structures adjacent the annulus layer; anda control unit coupled to said probe and said sensor, said control unit configured to (a) command transmission of said stimulation signal from said probe, (b) receive neuromuscular response data from said sensor, and (c) analyze the neuromuscular response data in relation to the stimulation signal to determine the degree of communication between said probe and said neural structures to assess the disc space preparation. 3. The surgical system of claim 2, wherein said sensor is configured to detect an EMG voltage output of said neuromuscular response and determine a peak-to-peak voltage of said voltage output to characterize said neuromuscular response. 4. The surgical system of claim 3, wherein said control unit determines a threshold stimulation current level necessary to evoke a neuromuscular response characterized by a predetermined peak-to-peak voltage to determine the degree of communication between said probe and said neural structures. 5. The surgical system of claim 2, wherein said control unit is further configured to direct stimulation signals and determine threshold current levels through all of the at least two pins, in sequence. 6. The surgical system of claim 2, further comprising a screen display for displaying at least one of alpha-numeric and graphical information regarding the degree of electrical communication between said probe and said neural structures. 7. The surgical system of claim 6, wherein said alpha-numerical and graphical information includes at least one of a bar graph illustrating threshold stimulation current level determinations, an image of a disc space including threshold stimulation current level determinations arrayed within the disc space image, and a numeral representing a threshold stimulation current level determination. 8. The surgical system of claim 2, further comp... | NuVasive, Inc. | A61B005/05
US08897864 | B2 | 2014-11-25 | Heart rate meter and method for removing noise of heart beat waveform | 2006-09-05 | A heart rate meter for measuring the heart rate of a living body includes a heart rate variation detecting unit for measuring the variation of the heart rate determined from a heart beat waveform, and a heart rate error detecting and correcting unit for detecting an error of heart rate on the basis of the trend of the heart rate variation and correcting the heart rate error being detected. The heart rate error detecting and correcting unit includes a heart rate error detecting unit for detecting an error of the heart rate variation as a heart rate error on the basis of the trend of the heart rate variation, and a heart rate error correcting unit for correcting the error of heart rate according to the detection of the heart rate error. | 1. A heart rate meter for measuring a heart rate of a living body, comprising: a heart rate variation detecting unit for obtaining a heart rate variation determined from a heart beat waveform, anda heart rate error detecting and correcting unit for detecting an error of the heart rate variation detecting unit based on a trend of the heart rate variation, and correcting the error of the heart rate variation detecting unit being detected. 2. The heart rate meter according to claim 1, wherein, the heart rate variation detecting unit obtains a heart rate variation from a variation in the heart rate every predetermined period of time. 3. The heart rate meter according to claim 2, wherein, the heart rate variation detecting unit obtains the heart rate variation from a difference in sampling values of the heart rate. 4. The heart rate meter according to claim 1, wherein, the heart rate variation detecting unit obtains the heart rate variation from a differential value of the heart rate at a predetermined point of time. 5. The heart rate meter according to claim 1, wherein, the heart rate variation is obtained from a heart beat waveform under a certain exercise load being applied. 6. The heart rate meter according to claim 1, wherein, the heart rate error detecting and correcting unit comprises:a heart rate error detecting unit for detecting the heart rate variation error based on the trend of the heart rate variation, so as to detect a heart rate error, anda heart rate error correcting unit for correcting the error according to the heart rate error being detected. 7. The heart rate meter according to claim 6, wherein, the heart rate error detecting unit further comprising,a heart rate variation error detecting unit for comparing a trend of the heart rate variation of a target heart rate with a trend of a reference heart rate variation as a standard, and detecting an error in the target heart rate variation based on a trend similarity between both of the heart rate variations, anda heart rate variation error correcting unit for correcting the heart rate variation error. 8. The heart rate meter according to claim 7, wherein, the heart rate variation error detecting unit assumes;multiple number of heart rate variation values included in the target heart rate variation within a predetermined time zone, as the trend of the heart rate variation,the heart rate variation values of the same number held in the reference heart rate variation within the same predetermined time zone, as the trend of the reference heart rate variation, anddifferences between the heart rate variation values associated respectively in both trends, as the trend similarity, and detects an error in the target heart rate variation. 9. The heart rate meter according to claim 7, further comprising, a reference heart rate variation pattern storage, for storing multiple reference heart rate variation patterns, each being made up of a different combination of heart rate variation values... | Citizen Holdings Co., Ltd. | A61B005/0402 A61B005/024 A61B005/00
US08206323 | B2 | 2012-06-26 | Method and apparatus to detect ambulation | 2007-12-21 | Low frequency harmonics detected by an accelerometer in a wrist-mounted device are used to infer ambulation. The fundamental rhythm or pitch is extracted from gathered accelerometer data and the determined pitch and associated properties are used to infer whether a subject is walking or not walking. | 1. An apparatus comprising: an accelerometer in close proximity to a wrist; andan ambulation detector to receive a signal having low-frequency harmonics from the accelerometer and to extract a measure of pitch variance and goodness of a pitch estimate of the received signal in order to infer ambulation. 2. The apparatus of claim 1, wherein the ambulation detector is configured to sample the signal to provide a plurality of frames of sample magnitude values. 3. The apparatus of claim 2, wherein the ambulation detector is configured to extract the measure of pitch variance and average goodness of pitch estimate from the plurality of frames of sample magnitude values. 4. The apparatus of claim 1, wherein the ambulation detector is configured to infer ambulation based on comparing the extracted measure of pitch variance and average goodness of pitch estimate with learned values of pitch variance and goodness of pitch estimate stored in a decision tree classifier. 5. The apparatus of claim 1, wherein the accelerometer has three axis and the ambulation detector is configured to receive a plurality of signals having low-frequency harmonics, each of the plurality of signals received from a different axis, and the ambulation detector to compute a magnitude signal by combining the three axis from which to extract the measure of pitch variance and average goodness of pitch estimate. | Intel-GE Care Innovations LLC | A61B005/103 A61B005/117
US08551452 | B2 | 2013-10-08 | Uridine dietary supplementation compliance methods and use thereof | 2008-11-03 | This invention relates to determining the compliance of a subject receiving dietary supplementation with uridine or a uridine source. Specifically, the invention relates to the use of MRS for measuring an increase in brain compounds resulting from dietary supplementation with uridine or a uridine source. | 1. A method of evaluating a subject's compliance with a uridine dietary supplementation regimen comprising: administering a uridine dietary supplement to a subject according to a regimen;determining said subject's brain cytidine-containing compound level via in vivo magnetic resonance spectroscopy (MRS) by selecting a brain region of interest where increased cytidine-containing compounds occur optionally using MRI prior to MRS; isolating a volume of interest (VOI) within the brain region of interest; defining the voxel size of the VOI; and using localized proton MRS, quantifying the levels of cytidine-containing compounds inside the VOI; andusing said brain cytidine-containing compound level to evaluate the subject's compliance with the uridine dietary supplementation regimen, wherein the magnetic resonance spectroscopy is of 1H, 31P, 13C or a combination thereof. 2. The method of claim 1, wherein the brain cytidine-containing compound is selected from the group of CDP choline, cytidine 5′-diphosphocholine, cytidine, cytidine 5′-monophosphate (CMP), cytidine 5′-diphosphate (CDP), cytidine 5′-triphosphate (CTP), deoxycytidine 5′-monophosphate (dCMP), deoxycytidine 5′-diphosphate (dCDP), deoxy-cytidine 5′-triphosphate (dCTP) and any combination thereof. 3. The method of claim 1, wherein the uridine dietary supplementation regimen comprises a uridine source. 4. The method of claim 3, wherein the uridine source is selected from the group of uridine, uridine 5′-monophosphate,uridine 5′-diphosphate, uridine-5′-triphosphate, uridine-5′-diphosphate glucose, their nutritional or pharmaceutical acceptable salts and any combination thereof. 5. The method of claim 1, wherein the uridine dietary supplementation regimen further comprises a dietary supplementation of an omega-3 fatty acid. 6. The method of claim 5, wherein the omega-3 fatty acid is selected from the group of Docosahexaenoic acid (DHA), Eicosapentaenoic acid (EPA) or both. 7. The method of claim 1, wherein the uridine dietary supplementation regimen further comprises a choline source. 8. The method of claim 7, wherein the choline source is selected from the group of choline, acetyl choline, phosphatidyl choline, their nutritional or pharmaceutical acceptable salts, and any combination thereof. 9. The method of claim 1, wherein the brain region is selected from the group of the left occipitoparietal white matter, the frontal cortex, basal ganglia, and any combination thereof. 10. A method of measuring an increase in a brain components in a subject, resulting from dietary supplementation of uridine or a uridine source comprising the steps of: using magnetic resonance imaging (MRI), localizing the brain region where the increase in brain components occurs; isolating a volume of interest (VOI); defining the voxel size of the VOI; and using localized proton MRS quantifying the levels of the brain component. 11. The method of claim 10, wherein the uridine source is selected from the group of... | Massachusetts Institute of Technology | A61B005/055 A61K049/00
US08469897 | B2 | 2013-06-25 | Method and system for tracking quality of life in patients with angina | 2007-10-15 | A method and system for tracking quality of life in a patient with angina includes obtaining activity data and cardiac data, determining a level of physical activity of the patient and identifying an ischemic episode based on the cardiac data obtained during the physical activity. The method also provides for recording an activity level at the time the ischemic episode occurs. Furthermore, the method also provides for presenting activity level trends related to activity levels at the onset of ischemia to a user. | 1. A method for tracking quality of life in a patient with angina, said method comprising: obtaining activity data and cardiac data over multiple sample intervals within a trending period of time;determining, based on the activity data for each of the sample intervals, whether a level of physical activity of the patient reaches a predetermined state;identifying an ischemic episodes based on the cardiac data for the corresponding sample intervals in which the level of the physical activity reaches the predetermined state;recording an activity level associated with each of the ischemic episodes; andpresenting trend information indicating the activity levels and a number of the ischemic episodes over the trending period of time, wherein the trend information includes a graph that plots the activity levels and number of ischemic episodes along first and second axes and time along a third axis. 2. The method of claim 1, wherein the level of physical activity is a level of activity having a sustained duration over a predetermined period of time. 3. The method of claim 1, wherein the activity data comprises a plurality of activity level data points, each of which represents a running average of the level of physical activity for the corresponding sample interval. 4. The method of claim 1, wherein the level of physical activity is greater than a predetermined threshold level. 5. The method of claim 1, wherein the level of physical activity is a steadily increasing level of activity over a predetermined period of time. 6. The method of claim 1, wherein an activity level comprises a graph of a plurality of activity level data points for a corresponding sample interval over the trending period of time. 7. The method of claim 1, wherein the recording comprises monitoring a duration of each of the ischemic episodes until the patient stops exercising. 8. A method comprising: monitoring for an ischemic event during a time when an activity level of a patient satisfies a predetermined condition;if an ischemic event is detected, recording activity data associated with the detected ischemic event; andperforming the monitoring and recording operations over multiple sample intervals within a trending period of time and presenting trend information indicating the recorded activity data and a number of the ischemic episodes over the trending period of time, wherein the trend information includes a graph that plots the activity levels and number of ischemic episodes along first and second axes and time along a third axis. 9. The method of claim 8 wherein monitoring for an ischemic event during a time when an activity level of a patient satisfies a predetermined condition comprises: obtaining activity data for the patient; anddetermining the activity level of the patient based on the activity data. 10. The method of claim 8 wherein activity data corresponds to measurements of at least one of heart rate, pacing rate, blood pressure, respiratory rate, oxygen consu... | Pacesetter, Inc. | A61B005/00
US09545514 | B2 | 2017-01-17 | Smart garment technology | 2007-05-30 | A method and apparatus for making a connection with a part of a body to transfer an electromagnetic signal for a predetermined purpose, the apparatus including: a garment including one or more electrode capable of passing the signal to or from the part of the body; and a controller for controlling the nature of or processing the signal dependant on one or more parameters in order to vary the nature of the signal dependant on the purpose; wherein at least one parameter of the one or more parameters is stored on a data storage device included in the garment. | 1. Apparatus for making a connection with a part of a body to transfer an electromagnetic signal for a predetermined purpose comprising: a garment comprising one or more electrodes that pass the signal to or from the part of the body;a controller that is electronically detachable from the garment and controls the nature of, or measures, the signal dependent on one or more parameters, the controller comprising output terminals capable of connecting to the one or more electrodes; anda second electrically programmable data storage device included in the garment wherein at least one parameter of the one or more parameters is stored;wherein the controller determines a selection of output terminals capable of connecting to the one or more electrodes said signal being delivered to said selection of output terminals to cause a current to flow between selected electrodes from the one or more electrodes, andwherein the controller comprises a first data storage device, and the controller automatically loads the one or more parameters from the second electrically programmable data storage device to the first data storage device to configure the controller to deliver the signal to the selected output terminals. 2. The apparatus of claim 1, wherein the second data storage device includes parameters relating to a user of the garment and the predetermined purpose. 3. The apparatus of claim 1, wherein the second data storage device includes parameters relating to selection of electrodes. 4. The apparatus of claim 1, wherein the electrodes are connected to the controller by a connector. 5. The apparatus of claim 4, wherein the second data storage device forms part of the connector. 6. The apparatus of claim 1, wherein the controller changes characteristics of the signal dependent on the parameters. 7. The apparatus of claim 6, wherein the changes to the signal characteristics are associated with the predetermined purpose. 8. The apparatus of claim 1, wherein the controller changes the selected electrodes dependent on the parameters. 9. The apparatus of claim 1, wherein the second data storage device includes a memory to record parameters derived from the body. 10. The apparatus of claim 1, wherein the one or more electrodes are oriented in the garment in a predetermined pattern. 11. The apparatus of claim 10, wherein the signal passes from one electrode to another dependent on the predetermined purpose. 12. The apparatus of claim 1, wherein the signal includes a pulse train comprising two or more component signal elements. 13. The apparatus of claim 1, wherein the garment is an item of clothing. 14. The apparatus of claim 1, wherein the garment is a brace. 15. The apparatus of claim 1, wherein the garment is an adhesively attached electrode. 16. A method of transferring an electromagnetic signal to or from a part of a body for a predetermined purpose comprising: wearing a garment including one or more electrodes that pass the signal to or from the p... | BMR Research & Development Limited | A61N001/32 A61N001/36 A61B005/00 A61B005/0402 A61B005/0488 A61N001/04
US09386925 | B2 | 2016-07-12 | Device for drug administration and/or monitoring the status of a patient | 2007-05-02 | The invention relates to a device for drug administration and/or monitoring the status of a patient, the device comprising a first and a second measuring means, and the time for using the second measuring means being set in accordance with the data of the first measuring means. | 1. A method for the controlled release of drugs and/or monitoring the status of a patient, the method comprising: a) measuring at least one body parameter of the patient for at least three measuring cycles and at least one monitoring cycle,b) generating a normalized curve for each of the measured body parameter(s) of the patient from the data obtained in the measuring cycles and adjusting the data obtained in the at least one monitoring cycle to normalized data based on the normalized curve to obtain normalized monitoring data,c) starting and/or stopping a measurement of at least one second body parameter having a circadian variation in response to observed deviations of the normalized data on a normalized scale or observed deviations of the normalized monitoring data,d) generating a fitting curve of data of the at least one second body parameter, ande) starting a drug release by a drug release device based upon comparison of the data of step c) and/or d). 2. The method according to claim 1, wherein the at least one first body parameter includes body temperature, core body temperature, skin surface temperature, body activity, brain activity, heart rate, melatonin level, triacylglycerol level, cortisol level. 3. The method according to claim 1, wherein the at least one second body parameter is blood pressure. 4. The method according to claim 1, wherein the second measuring means starts measuring when during the at least 1 monitoring cycle a change in the normalized monitoring data is observed of ≧40%/hour on a normalized scale over ≧1 hours. 5. The method according to claim 1, wherein the second measuring means starts measuring when during the at least 1 monitoring cycle a drop in the normalized monitoring data is observed of ≧40%/hour on a normalized scale over ≧1 hours and/or the normalized data falls under an absolute value of 50%. 6. The method according to claim 1, wherein the second measuring means is stopped when during the at least 1 monitoring cycle the normalized monitoring data deviates from the normalized 0%-point of the normalized curve by a threshold value of ≧5% and is increasing. 7. The method according to claim 1, wherein the second measuring means is stopped when during the at least 1 monitoring cycle an average increase in the normalized monitoring data is observed of ≧40% hour on a normalized scale over hours and/or the normalized data rises above an absolute value of 40%. 8. The method according to claim 1, wherein the comparison of the data of step c) and/or d) comprises the comparison of the data of step c) and/or d) with pre-stored comparison data. | Medimetrics Personalized Drug Delivery B.V. | A61B005/024 A61B005/01 A61M005/168 A61B005/0205 G06F019/00 A61B005/00 A61B005/02
US09289137 | B2 | 2016-03-22 | Intravascular pressure devices incorporating sensors manufactured using deep reactive ion etching | 2007-09-28 | An intravascular pressure sensor assembly is disclosed herein that is produced in part using photolithography and DRIE solid-state device production processes. Using DRIE production processes facilitates a number of features that could not be readily incorporated in sensor chips fabricated using mechanical saws. In accordance with a first feature, sensor chips are created with non-rectangular outlines. The sensor chip includes a widened portion that substantially abuts an inner wall of a sensor housing, and a cantilevered portion that is relatively narrow in relation to the widened portion. The non-rectangular outline of the sensor chip is formed using photolithography in combination with DRIE processing. In accordance with another feature, the sensor chip is positioned width-wise in the housing, thereby reducing a required length for the housing. In accordance with yet another feature, the sensor chip comprises one or more cutouts for receiving signal wires for connection to signal lead lines on the sensor chip. The outline of the sensor chip and the cutouts are formed using photolithography in combination with DRIE processing. | 1. An intravascular pressure sensor assembly comprising: a flexible elongate member including a proximal and a distal end;a housing mounted at the distal end of the flexible elongate member; anda sensor chip, contained within the housing, comprising: a widened portion that substantially abuts an inner wall of the housing, anda cantilevered portion integrally formed with and extending distally from the widened portion in a direction parallel to a longitudinal axis of the flexible elongate member, wherein the cantilevered portion is relatively narrow in relation to the widened portion, the cantilevered portion including a diaphragm comprising at least one piezoresistive element, the sensor chip including a non-rectangular transition between the widened portion and the cantilevered portion on both sides of the cantilevered portion, the non-rectangular transition curving inwardly from the widened portion towards the cantilevered portion as the cantilevered portion extends distally from the widened portion; andwherein one or more physical features of the sensor chip are formed using photolithography in combination with deep reactive-ion etching (DRIE) processing. 2. The intravascular pressure sensor assembly of claim 1 wherein the one or more physical features comprises: a transition between a relatively wide width of the widened portion and a relatively narrow width of the cantilevered portion thereby providing strain relief for the cantilevered portion with regard to the inner wall of the housing. 3. The intravascular pressure sensor assembly of claim 2 wherein the transition includes a curved section. 4. The intravascular pressure sensor assembly of claim 1 wherein the widened portion includes one or more notches. 5. The intravascular pressure sensor assembly of claim 1 wherein the widened portion includes a textured edge. 6. The intravascular pressure sensor assembly of claim 1 wherein the flexible elongate member is a guidewire. 7. The intravascular pressure sensor assembly of claim 1 wherein the one or more physical features comprises: one or more cutouts for receiving signal wires for connection to signal lead lines on the sensor chip. 8. The intravascular pressure sensor assembly of claim 7 wherein the one or more cutouts comprises a single slot cutout which receives a set of signal lines. 9. The intravascular pressure sensor assembly of claim 7 wherein the one or more cutouts comprises a set of cutouts wherein each cutout is provided for each one of a set of distinct signal lines. 10. The intravascular pressure sensor assembly of claim 9 wherein at least one of the set of cutouts is positioned proximate a perimeter of the sensor chip. 11. The intravascular pressure sensor assembly of claim 9 wherein the set of cutouts includes three cutouts. 12. An intravascular pressure sensor assembly comprising: a flexible elongate member including a proximal end and a distal end;a housing mounted at the distal end of the flexible elongate membe... | Volcano Corporation | A61B005/02 A61B005/0215 A61B005/00 G01L009/00 G01L019/14 A61B005/026
US20090088827 | A1 | 2009-04-02 | Lead assembly providing sensing or stimulation of spaced-apart myocardial contact areas | 2007-10-02 | Lead assemblies and methods for sensing or stimulating a first myocardial contact area and a second myocardial contact area when implanted are discussed. A lead assembly includes a lead body having at least one preformed biased portion at an intermediate portion thereof and an unbiased portion disposed between the biased portion and the distal end thereof. A first electrode is located at the preformed biased portion and is arranged to provide sensing or stimulation to the first myocardial contact area. A second electrode is located on the lead body distal to, and spaced apart from, the first electrode and is arranged to provide sensing or stimulation to a distinct second myocardial contact area spaced apart from the first myocardial contact area. In an example, the lead assembly includes a second preformed biased portion at the distal end of the lead body. In another example, the lead assembly includes additional electrodes. | 1. A lead assembly comprising: a lead body extending from a proximal end to a distal end and having an intermediate portion therebetween, the lead body having at least one preformed biased portion at the intermediate portion and an unbiased portion disposed between the biased portion and the distal end;a connector at the proximal end of the lead body; anda first electrode and a second electrode, the first electrode located at the preformed biased portion and arranged to provide sensing or stimulation of a first myocardial contact area when implanted, the second electrode located on the lead body distal to, and spaced apart from, the second electrode and arranged to provide sensing or stimulation of a distinct second myocardial contact area spaced apart from the first myocardial contact area when implanted. 2. The lead assembly of claim 1, wherein the first and second electrodes are spaced apart from each other by an amount that is sufficient to avoid phrenic nerve stimulation at one of the first or second electrodes when implanted, when phrenic nerve, diaphragmatic or thoracic muscle stimulation is observed at the other of the first or second electrodes under otherwise similar pacing conditions. 3. The lead assembly of claim 1, comprising a second preformed biased portion at the distal end of the lead body, the second preformed biased portion including a preformed radius of curvature constructed and arranged to urge at least one electrode thereon toward a myocardial wall when implanted. 4. The lead assembly of claim 1, comprising at least a third electrode located on the lead body near the second electrode, the second and third electrodes forming a distal bipolar electrode pair to sense or stimulate the second myocardial contact area. 5. The lead assembly of claim 1, comprising at least a fourth electrode located on the at least one biased portion, the first and fourth electrodes forming an intermediate bipolar electrode pair to sense or stimulate the first myocardial contact area. 6. The lead assembly of claim 1, comprising a drug eluting region located adjacent one or both of the first and second electrodes, the drug eluting region constructed and arranged to provide a drug to the first or second myocardial contact areas. 7. The lead assembly of claim 1, comprising at least a third and a fourth electrode located on the at least one biased portion. 8. The lead assembly of claim 7, comprising at least a fifth electrode located on the lead body near the second electrode. 9. The lead assembly of claim 1, wherein the at least one preformed biased portion includes a preformed three-dimensional bias constructed and arranged to urge at least one electrode thereon toward a myocardial wall. 10. The lead assembly of claim 1, wherein the at least one preformed biased portion includes a preformed two-dimensional bias constructed and arranged to urge at least one electrode thereon toward a myocardial wall. 11. The lead assembly of claim 1, wherein ... | Cardiac Pacemakers, Inc | A61N001/05 A61B005/042
US20090088578 | A1 | 2009-04-02 | NUCLEAR MAGNETIC RESONANCE IMAGING OF SELECTIVE SMALL MOLECULE DRUGS AS CONTRAST AGENTS | 2008-01-22 | Imaging agents for magnetic resonance imaging are disclosed. Also disclosed are methods of non-invasively generating a visible image of a target tissue. In some embodiments, the discloses methods include the steps of (a) providing a contrast enhancement agent comprising a small molecule that binds to a biomolecule present in the target tissue; (b) introducing the contrast enhancement agent into the target tissue; and (c) scanning the target tissue using magnetic resonance imaging, whereby a visible image of the target tissue is non-invasively generated. Further discloses are methods for monitoring a response to a therapy, methods for selecting a therapy for a subject, methods for delineating a boundary between a diseased cell and a non-diseased cell in a tissue, and methods for assessing the degree to which a target tissue has been removed from a subject. | 1. A contrast enhancement agent useful for providing a visible image of a biological sample, the contrast enhancement agent comprising a small molecule ligand that binds to heat shock protein 90 (hsp90). 2. The contrast enhancement agent of claim 1, wherein the small molecule ligand comprises an indoline moiety. 3. The contrast enhancement agent of claim 1, wherein at least one atom present in the contrast enhancement agent is a resonant nucleus. 4. The contrast enhancement agent of claim 3, wherein the resonant nucleus is selected from the group including but not limited to 13C, 23Na, 19F, 15N, 17O, and 31P. 5. The contrast enhancement agent of claim 1, further comprising a pharmaceutically acceptable diluent or excipient. 6. The contrast enhancement agent of claim 5, wherein the pharmaceutically acceptable diluent or excipient is pharmaceutically acceptable for use in a human. 7. An imaging composition comprising a small molecule ligand that binds to heat shock protein 90 (hsp90) and a pharmaceutically acceptable diluent or excipient. 8. The imaging composition of claim 7, wherein the pharmaceutically acceptable diluent or excipient is pharmaceutically acceptable for use in a human. 9. A method of non-invasively generating an image of a target tissue, the method comprising: (a) providing a contrast enhancement agent comprising a small molecule that binds to a biomolecule present in the target tissue;(b) introducing the contrast enhancement agent into the target tissue; and(c) scanning the target tissue using magnetic resonance imaging, whereby an image of the target tissue is non-invasively generated. 10. The method of claim 9, wherein the imaging agent is disposed in a pharmaceutically acceptable diluent. 11. The method of claim 9, wherein the target tissue comprises a plurality of cells that overexpress hsp90. 12. The method of claim 9, wherein the target tissue is disposed in a subject. 13. The method of claim 12, wherein the target tissue is selected from the group including but not limited to an inflammatory lesion, a tumor, a pre-neoplastic lesion, a neoplastic cell, a pre-neoplastic cell, and a cancer cell. 14. The method of claim 13, wherein the tumor is selected from the group including but not limited to a primary tumor, a metastasized tumor, and a carcinoma. 15. The method of claim 13, wherein the target tissue is selected from the group including but not limited to a prostate tumor, a breast tumor, a uterine tumor, a melanoma, a glioma, a bladder carcinoma, a laryngeal carcinoma, a salivary gland tumor, and a leukemia. 16. The method of claim 12, wherein the subject is a mammal. 17. The method of claim 16, wherein the mammal is a human. 18. The method of claim 9, wherein the magnetic resonance imaging comprises magnetization/saturation transfer MRI. 19. The method of claim 9, wherein the biomolecule is an hsp90 polypeptide. 20. The method of claim 19, wherein the hsp90 polypeptide is a human hsp90 polypeptide. 21... | - | A61K049/10 C07D209/04 A61B005/055
US20090163801 | A1 | 2009-06-25 | SYSTEM FOR DISPLAYING DATA RELATING TO ENERGY EMITTING TREATMENT DEVICES TOGETHER WITH ELECTROPHYSIOLOGICAL MAPPING DATA | 2007-12-19 | A system and method for treatment of tissue is provided. An electronic control unit is configured to generate displays signals used to create a graphical user interface. The display signals are generated in response to a first set of position signals indicative of the position of an electrophysiology mapping electrode relative to the tissue and a second set of position signals indicative of the position of a treatment device, such as a high intensity focused ultrasound transducer, that is configured to generate a beam of energy towards a selected region in the tissue. The graphical user interface displays an electrophysiology map of the tissue and an image of at least one of the treatment device and the beam of energy which may be superimposed on the electrophysiology map. | 1. A system for treatment of a tissue in a body, comprising: an electronic control unit configured to generate display signals used to generate a graphical user interface in response to a first set of position signals generated by an electrophysiology mapping electrode, said position signals indicative of a position of said electrode relative to said tissue, and in response to a second set of position signals indicative of a position of a treatment device, said treatment device configured to generate and direct a beam of energy towards a selected region in said tissue,wherein said graphical user interface displays an electrophysiology map of said tissue and an image of at least one of said treatment device and said beam of energy. 2. The system of claim 1 wherein said tissue comprises cardiac tissue. 3. The system of claim 1 wherein said electrophysiology map comprises a two-dimensional image of said tissue. 4. The system of claim 1 wherein said electrophysiology map comprises a three-dimensional image of said tissue. 5. The system of claim 1 wherein said energy comprises electromagnetic radiation. 6. The system of claim 5 wherein said electromagnetic radiation comprises ultrasound. 7. The system of claim 1 wherein said image of at least one of said treatment device and said beam of energy is superimposed on said electrophysiology map. 8. The system of claim 1 wherein said mapping electrode is a non-contact mapping electrode. 9. The system of claim 1 wherein said treatment device comprises a high intensity focused ultrasound transducer. 10. The system of claim 1 wherein second set of position signals are generated by a position sensor coupled to said treatment device. 11. A method for treatment of tissue in a body, comprising the steps of: positioning an electrophysiology mapping electrode relative to a tissue in a body, said electrode generating a first set of position signals indicative of a position of said electrode relative to said tissue;positioning a treatment device relative to said tissue, said treatment device configured to direct a beam of energy towards a selected region in said tissue;generating display signals in response to said first set of position signals and a second set of position signals indicative of a position of said treatment device;generating a graphical user interface responsive to said display signals, said graphical user interface displaying an electrophysiology map of said tissue and an image of at least one of said treatment device and said beam of energy. 12. The method of claim 11 wherein said tissue comprises cardiac tissue. 13. The method of claim 11 wherein said electrophysiology map comprises a two-dimensional image of said tissue. 14. The method of claim 11 wherein said electrophysiology map comprises a three-dimensional image of said tissue. 15. The method of claim 11 wherein said energy comprises electromagnetic radiation. 16. The method of claim 11 wherein said electromagnetic radiation com... | St. Jude Medical, Atrial Fibrillation Division, Inc. | A61B005/05
US20090163908 | A1 | 2009-06-25 | Vacuum Pre-Check for a Tissue Ablation Device | 2007-12-19 | The present invention relates to a method for the removal of fluid or other liquids from a body cavity during a tissue ablation procedure. Specifically, the present invention is related to a method for determining the presence or absence of a vacuum within a device before initiating an ablation procedure. | 1. A method of ablating and/or coagulating tissue, comprising, in the following order, the steps of: (a) providing an ablation device including an electrode array carried by an elongate tubular member, the electrode array including a fluid permeable elastic member having insulating regions and conductive regions thereon; (b) positioning the electrode array in contact with tissue to be ablated; (c) applying negative pressure across the fluid permeable elastic member such that a vacuum is formed; (d) determining whether appropriate level of vacuum is formed before proceeding with ablating and/or coagulating tissue; and (e) delivering RF energy through the array to the tissue to cause the tissue to dehydrate; wherein applying suction through the fluid permeable elastic member in step (c) causes moisture generated during the dehydration of step (e) to pass into the fluid permeable elastic member, away from tissue and into the tubular member the suction substantially eliminating liquid surrounding the electrodes during ablation. 2. The method of claim 1 wherein the metallized fabric includes yarns of elastic material and yarns of inelastic material. 3. The method of claim 2 wherein the metallized fabric includes yarns of spandex and nylon. 4. The method of claim 1 wherein the level of vacuum is in the range of about 1 to about 6 inches of mercury. 5. The method of claim 1, wherein the step of determining whether appropriate level of vacuum is formed includes verifying that vacuum is functioning. 6. The method of claim 1, wherein the step of determining whether appropriate level of vacuum is formed includes determining current operating level of vacuum and comparing current operating level of vacuum to a predetermined vacuum value or range of vacuum values and communicating a signal to a user based upon that comparison. 7. The method of claim 6, wherein communicating a signal to a user informs a user whether or not appropriate level of vacuum is formed. 8. The method of claim 6, wherein communicating a signal to a user informs a user whether or not ablation and/or coagulation may proceed. 9. The method of claim 1, wherein steps (c) and (d) may be performed iteratively until an appropriate level of vacuum has been determined. 10. A method of ablating and/or coagulating tissue, comprising, in the following order, the steps of: (a) providing an ablation device including an expandable electrode array carried by an elongate tubular member and a pair of elongate flexures wherein each flexure includes at least one opening, the electrode array including a fluid permeable elastic member having insulating regions and conductive regions thereon; (b) positioning the electrode array into an organ and into contact with tissue to be ablated and moving the array to an expanded condition by expanding the flexures; (c) measuring the approximate length and width of the organ, selecting an ablation power corresponding to the measured length and width, (d) applyin... | - | A61B018/18 A61B019/00 A61B005/00
US20090131833 | A1 | 2009-05-21 | FETAL HEAD MONITORING DEVICE | 2007-03-09 | A monitoring device (1) for internal vaginal examinations during labour to assess descent of the fetal head through the maternal pelvis. The device (1) comprises first (2) and second (3) sections mounted together so as to be co-axially extendable and retractable relative to each other to vary the distance between opposite free ends (2a) and (3b) of the device (1) and being adapted to be releasably restrained together at a plurality of selectable co-axial positions. The second section (3) has a reference mark (7) for use in setting the device for a patient to be examined so that the distance between the free end (2a) of the first section (2) and the reference mark (7) corresponds to the distance in the patient between the posterior fourchette and the plane containing the ischial spines. | 1. A monitoring device for internal vaginal examinations during labour to assess descent of the fetal head through the maternal pelvis, the device comprising first and second elongate sections mounted together so as to be co-axially extendable and retractable relative to each other to vary the distance between opposite free ends of the device and being adapted to be releasably restrained together at a plurality of selectable co-axial positions, said second section having a reference mark for use in setting the device for a patient to be examined so that the distance between the free end of the first section and the reference mark corresponds to the distance in the patient between the posterior fourchette and the plane containing the ischial spines. 2. A device as claimed in claim 1 wherein the second section is provided with a measurement scale. 3. A device as claimed in claim 2 wherein the measurement scale is in centimetres. 4. A device as claimed in claim 2 wherein the reference mark is “zero” on the measurement scale. 5. A device as claimed in claim 4 wherein the scale increases positively going in a direction along the second section in a direction towards the free end of the first section. 6. A device as claimed in claim 1 wherein the second section is provided with a “correction marking” which is about 1.0-2.5 cm on the side of the reference marking going in a direction away from the free end of the first section. 7. A device as claimed in claim 6 wherein the correction marking is about 1.9 cm on the side of the reference marking going in a direction away from the free end of the first section. 8. A device as claimed in claim 1 wherein the first section is provided with measurement markings. 9. A device as claimed in claim 1 wherein the first and second sections are provided with complementary detent formations. 10. A device as claimed in claim 1 wherein the second section is a tubular sheath within which at least a part of the first section is slideable. 11. A device as claimed in claim 1 wherein the second section is a C-section sheath within at least a part of the first section is slideable. 12. A device as claimed in claim 10 wherein the first section has a plurality of axially spaced, transverse detent formations which cooperate with a tooth or the like provided on the sheath whereby the first and second sections may be retained at selected co-axial positions relative to each other. 13. A device as claimed in claim 1 made of plastics material. 14. A device as claimed in claim 1 provided with a sharp formation for use in rupturing the amniotic membrane. 15. A device as claimed in claim 14 wherein said formation is an amniotomy hook. 16. A device as claimed in claim 14 wherein the second section is a sheath and the formation for rupturing the amniotic membranes is provided on the first section such that said formation can be withdrawn within the sheath. 17. A device as claimed in claim 1 provided with a fetal heartbeat m... | MITSUBISHI ELECTRIC CORPORATION | A61B017/42 A61B005/11
US20100329520 | A2 | 2010-12-30 | Method and System for Correlating Image and Tissue Characteristic Data | 2007-11-08 | Capsule type endoscopes generate large amounts of in-vivo image data that requires review and analysis by a doctor or clinician. By not reviewing the images gathered from healthy tissue, and only focusing on images indicating potential abnormalities, the time it takes to review the data can be greatly reduced. By correlating the tissue images with a characteristic known to indicate a potential abnormality, only the suspect images need to be reviewed. | 1. A method for screening data from a capsule endoscope comprising the steps of: capturing images of living tissue from a body lumen, generating data values based on detecting a first characteristic of the living tissue proximate said tissue in said captured images, and correlating the respective data values with the respective captured images. 2. The method of claim 1 further comprising the steps of: identifying areas of interest based on the characteristic data values, and displaying at least one captured image and data value for the identified areas of interest. 3. The method of claim 1 wherein the first characteristic data is blood content. 4. The method of claim 1 wherein the characteristic data and corresponding captured images are synchronized in time. 5. A system for screening blood content data and image data collected from a capsule endoscope comprising: a capsule comprising a blood content detector for detecting blood content in living tissue and an image capture device for capturing images of living tissue, a processor for processing blood content and image data from said capsule, and a display for displaying the results from the processor. 6. The system of claim 5 wherein the processor provides an indication on the display for those captured images that correspond to blood content values that satisfy a condition. 7. The system of claim 6 wherein said display enables a user to directly access selected images that correspond to blood content values that satisfy the condition. 8. The system of claim 6 wherein the condition is a threshold value. 9. The system of claim 6 wherein the condition is a range of values. 10. The system of claim 5 wherein the processor correlates blood content data and the captured image data, and wherein the display displays the captured image data based on a characteristic of the correlated blood content data. | Olympus Medical Systems Corp. | A61B005/00
US07553280 | B2 | 2009-06-30 | Implanted sensor processing system and method | 2001-06-27 | A quantitative measurement system includes an external unit (101a) and an internal unit (102a) are provided for obtaining quantitative analyte measurements, such as within the body. In one example of an application of the system, the internal unit (102a) would be implanted either subcutaneously or otherwise within the body of a subject. The internal unit (102a) contains optoelectronics circuitry (102b), a component of which may be comprised of a fluorescence sensing device. The optoelectronics circuitry (102b) obtains quantitative measurement information and modifies a load (102c) as a function of the obtained information. The load (102c) in turn varies the amount of current through coil (102d), which is coupled to a coil (101f) of the external unit (101a). A demodulator (101b) detects the current variations induced in the external coil (101f) by the internal coil (102d) coupled thereto, and applies the detected signal to processing circuitry, such as a pulse counter (101c) and computer interface (101d), for processing the signal into computer-readable format for inputting to a computer (101e). | 1. Apparatus for retrieving information from a sensor device, comprising: an internal sensor unit for taking quantitative analyte measurements, including a first coil forming part of a power supply for said sensor unit, a load coupled to said first coil; and a sensor circuit for modifying said load in accordance with sensor measurement information obtained by said sensor circuit, said sensor circuit including a signal channel detector responsive to analyte measurement information, and a reference channel detector responsive to reference measurement information, outputs of said signal channel detector and said reference channel detector being combined in said sensor information for modifying said load, wherein said signal channel detector is configured to produce an output determinative of a positive transition time of said load modification, and said reference channel detector is configured to produce an output determinative of negative transition time of said modification;an external unit including a second coil which is mutually inductively coupled to said first coil upon said second coil being placed within a predetermined proximal distance from said first coil, an oscillator for driving said second coil to induce a charging current in said first coil, and a detector for detecting variations in a load on said second coil induced by changes to said load in said internal sensor unit and for providing information signals corresponding to said load changes; anda processor for receiving and processing said information signals. 2. Apparatus according to claim 1, wherein said signal channel detector and said reference channel detector are photodiodes. 3. Apparatus according to claim 2, wherein signal channel detector photodiode and said reference channel detector photodiode are connected in a cathode-to-cathode configuration. 4. Apparatus according to claim 1, wherein said load comprises a photodiode, a comparator and a resistor operatively coupled with each other to provide a varying load as a function of analyte concentration. 5. A sensor system, comprising: an internal unit, including:a first coil,a voltage regulator coupled to the first coil,a load coupled to the first coil and the voltage regulator,a sensor circuit, coupled to the voltage regulator and the load, to change the load based on sensor measurement information, wherein the sensor circuit includes: a signal channel detector to detect the presence or concentration of an analyte;a reference channel detector substantially unresponsive to the analyte; anda comparator, coupled to the load, having an output voltage level that changes based on the sensor measurement information provided by the signal and reference channel detectors, wherein the comparator is biased by a plurality of resistors which set the comparator to trigger at a plurality of predetermined voltage levels; andan external unit, including:a second coil,an oscillator, coupled to the second coil, to induce a charging current... | Sensors for Medicine and Science, Inc. | A61B005/00 A61B006/00
US07539537 | B2 | 2009-05-26 | Systems and methods for providing sensor fusion | 2003-10-03 | The present invention comprises a system that incorporates the natural relationships of patient parameters into a medical monitoring system in order to increase monitoring specificity by reducing false positive alarms resulting from spurious data and inconclusive data. The invention also comprises a system that incorporates the natural relationships of patient parameters in order to use the data obtained from those parameters to non-invasively monitor a patient parameter that typically precludes direct monitoring. | 1. A patient monitoring system for a sedation and/or analgesia procedure, comprising: a first patient health monitor device adapted so as to be coupled to a patient and so as to generate a first signal reflecting a first parameter of a physiological condition of the patient;a second patient health monitor device adapted so as to be coupled to the patient and so as to generate a second signal reflecting a second parameter of a physiological condition of the patient, wherein said first parameter and said second parameter are interrelated such that said first and said second signal are indicative of a single patient condition associated with said sedation and/or analgesia procedure;an electronic controller accessing safety parameters for each of said first and second physiological conditions operatively connected to said first and second patient health monitor devices, wherein the electronic controller compares said first and second parameters with said safety parameters so as to initiate a response upon detection of undesirable signals from both of said first and second patient health monitor devices so as to facilitate conservative application of sedative or analgesic drug delivery and/or other suitable effectors, wherein conservative application comprises maintenance or decrease of sedative or analgesic drug delivery, and wherein if the comparison of said first or second parameter with said safety parameters is inconclusive, the electronic controller provides normal system functionality without alerting clinicians while determining whether one patient health monitor device can confirm a potential condition indicated by the other patient health monitor device. 2. The patient monitoring system of claim 1, wherein said first and second patient health monitoring devices are each independently selected from the group consisting of non-invasive blood pressure monitors, pulse oximeters, capnometers, ECGs, patient consciousness assessment systems, ventilatory flow monitors, ventilatory pressure monitors, impedance plethysmographs (IPGs), gas analyzers, ventilatory temperature monitors, ventilatory humidity monitors, and acoustical monitors. 3. The patient monitoring system of claim 1, wherein said response comprises at least one of decreasing drug levels, delivering oxygen, changing drugs, testing patient responsiveness, and delivering positive airway pressure. 4. The patient monitoring system of claim 1, wherein said electronic controller further accesses a third patient parameter and comprises using the monitored data for the first patient parameter and the second patient parameter to calculate said third patient parameter that is compared against said safety parameters for said third patient parameter. 5. A method for employing sensor fusion in a sedation and analgesia system, comprising the following steps: providing at least one patient monitor corresponding to a first patient parameter and at least one patient monitor corresponding to a second ... | Scott Laboratories, Inc. | A61B005/00 A61M031/00
US07542790 | B2 | 2009-06-02 | Apparatus and method for velocity estimation in synthetic aperture imaging | 2002-10-01 | The invention relates to an apparatus for flow estimation using synthetic aperture imaging. The method uses a Synthetic Transmit Aperture, but unlike previous approaches a new frame is created after every pulse emission. In receive mode parallel beam forming is implemented. The beam formed RF data is added to the previously created RF lines obtained by the same transmit sequence. The apparatus comprises a pulser (1) to generate a pulsed voltage signal, that is fed to the emit beam former (2). The emit beam former (2) is connected to the emitting transducer array (3). The ultrasound is reflected by the object (4) and received by the elements of the transducer array (5). All of these signals are then combined in the beam processor (6) to focus all of the beams in the image in both transmit and receive mode and the simultaneously focused signals are used for updating the image in the processor (7). The estimation processor (8) to correlate the individual measurements to obtain the displacement between high-resolution images and thereby determine the velocity. | 1. An apparatus for measuring the velocity of a moving object or the velocities of a collection of moving objects, the apparatus comprising: a generator for generating excitation signals;an emitting multi-element transducer for transforming the excitation signals into wave energy by emitting the wave energy by excitation of elements or groups of elements of the multi-element transducer in a predefined sequence;a receiving transducer having a plurality of receiving transducer elements for receiving signals from the moving object or objects generated by interaction with the wave energy emitted from the emitting multi-element transducer;a receive beam former for receiving signals from the plurality of receiving transducer elements and for delaying each of the signals from the plurality of receiving transducer elements individually relative to the others of the signals from the plurality of receiving transducer elements;an update processor for obtaining a set of focused beams for respective excitations of the elements; anda velocity processor executing computer-readable instructions for directing the velocity estimator to: form a first image from a first set of focused beams, where the first set of focused beams are acquired in response to excitation of respective sets of elements of the multi-element transducer, and where the sets of elements are excited in a first predetermined order;form a second image from a second set of focused beams, where the second set of focused beams are acquired in response to excitation of respective sets of elements of the multi-element transducer, and where the sets of elements are excited in a second predetermined order, where the first predetermined order and the second predetermined order are the same order; anddetermine the velocity or velocities by correlating the first image and the second image. 2. An apparatus according to claim 1, wherein the update processor updates the first and second sets of focused beams after each emission of energy according to:Hl(n-1)⁡(t)=∑m=(n-Nxmt)n-1⁢ak⁡(m)·Llk⁡(m)(m)⁡(t)Hl(n)⁡(t)=∑m=(n-Nxmt+1)n⁢ak⁡(m)·Llk⁡(m)(m)⁡(t)Hl(n)=Hl(n-1)+ak⁡(n)·Llk⁡(n)(n)⁡(t)-ak⁡(n-Nxmt)·Llk⁡(n-Nxmt)(n-Nxmt)⁡(t)whereLlk(n) is the beam formed signal at emission n with element k for image line I, ak(m) is a weighting coefficient, and Nxmt is the number of transmissions between two emissions with the same element. 3. An apparatus according to claim 1 wherein the emitting multi-element transducer transforms the excitation signals into sound energy. 4. An apparatus according to claim 1 wherein the emitting multi-element transducer transforms the excitation signals into ultrasound energy. 5. An apparatus according to claim 1 wherein the emitting multi-element transducer transforms the excitation signals into electromagnetic energy. 6. An apparatus according to claim 1 wherein the elements of the emitting multi-element transducer emit the wave enemy by excitation of a number of elements at the same time durin... | B-K Medical A/S | A61B005/05 A61B008/00 A61B008/12 A61B008/14
US07722544 | B2 | 2010-05-25 | Calibration of in vivo blood pressure sensors | 2007-10-17 | A method for performing an in-vivo calibration of a blood pressure sensor that is associated with an in-vivo balloon system. The method involves monitoring a patient's blood pressure by observing the system gas pressure while at the same time monitoring the patient's blood pressure through the sensor. The blood pressure measurements obtained by monitoring the system gas pressure are used as reference, or “true,” blood pressure measurements, and an “offset” is determined between the reference blood pressure measurements and the blood pressure measurements obtained through the sensor. The offset can be stored in a memory, which may also store sensor sensitivity data. The offset and/or sensitivity data may be used to adjust future measurements obtained from the sensor, thereby generating calibrated sensor measurements. | 1. A method for performing an in-vivo calibration of a blood pressure sensor that is associated with a balloon of an in-vivo balloon system, the sensor and balloon being associated such that the sensor is in vivo when the balloon is in-vivo, the method comprising the steps of: controlling the inflation state of the balloon so that a gas pressure in the balloon system is indicative of a patient's blood pressure, the controlling including slowing a normal inflation and/or deflation process associated with cardiac assist such that assist is not suspended and there is no need to remove gas from the system and no need to restore removed gas;monitoring the patient's blood pressure by observing the gas pressure while simultaneously monitoring the patient's blood pressure through the sensor;using blood pressure readings obtained by monitoring the gas pressure as reference blood pressure measurements and generating correction data based on the relationship between blood pressure measurements obtained through the sensor and the reference blood pressure measurements;storing the correction data in a memory; andmodifying further blood pressure measurements obtained through the sensor according to the stored correction data in combination with additional correction data so as to generate calibrated blood pressure measurements. 2. The method as recited in claim 1, wherein the correction data comprises an offset correction. 3. The method as recited in claim 2, wherein the offset correction is set to the average difference between the level of the blood pressure measurements obtained through the sensor and the level of the reference blood pressure measurements. 4. The method as recited in claim 1, wherein the additional correction data comprises sensitivity correction data. 5. The method as recited in claim 1, wherein the additional correction data is also stored in the memory. 6. The method as recited in claim 1, wherein the step of controlling the inflation state of the balloon comprises partially inflating the balloon and not fully inflating the balloon. 7. The method as recited in claim 1, wherein the step of controlling the inflation state of the balloon comprises slowly inflating the balloon. 8. The method as recited in claim 1, wherein the step of controlling the inflation state of the balloon comprises slowly deflating the balloon. 9. The method as recited in claim 1, further comprising the steps of: determining a target deflation pressure for the balloon; andsetting a gas pressure in the balloon system to the target deflation pressure before controlling the inflation state of the balloon. 10. The method as recited in claim 9, wherein the step of determining a target deflation pressure comprises the step of calculating a dead volume of the balloon system. 11. The method as recited in claim 9, wherein the step of determining a target deflation pressure comprises the step of reading an indication of a dead volume of the balloon system from a memor... | Datascope Investment Corp. | A61B005/02
US07815689 | B2 | 2010-10-19 | Instrumented prosthetic foot | 2008-10-29 | The present invention discloses an instrumented prosthetic foot for use with an actuated leg prosthesis controlled by a controller, the instrumented prosthetic foot comprising a connector to connect the instrumented prosthetic foot to the leg prosthesis, an ankle structure connected to the connector, a ground engaging member connected to the ankle, at least one sensor for detecting changes in weight distribution along the foot, and an interface for transmitting signals from the sensor to the controller. | 1. An instrumented prosthetic foot for use with an actuated leg prosthesis controlled by a controller, the instrumented prosthetic foot comprising: an elongated body having a top and a bottom part;a connector to connect the instrumented prosthetic foot to the leg prosthesis; anda pair of load sensors interposed between and interconnecting the connector and the top part of the elongated body and positioned side by side, the pair of load sensors being configured to measure the load on the connector;wherein the pair of load sensors are free of any other load bearing element therebetween so as to support essentially the full load between the connector and the elongated body, and to be deformable thereby as to provide for multidirectional movement of the connector relative to the elongated body thereby sensing the load during movement in any direction, the sensors being in communication with the controller, and a first sensor and a second sensor of the pair of sensors being arranged to sense and communicate a signal indicative of an applied load at a heel region and toe region of the elongated body, respectively. 2. An instrumented prosthetic foot according to claim 1, wherein the pair of load sensors are in close proximity to one another. 3. An instrumented prosthetic foot according to claim 1, wherein: the first sensor of the pair of sensors being slightly biased towards the heel region of the elongated body and the second sensor of the pair of sensors being slightly biased towards the toe region of the elongated body. 4. An instrumented prosthetic foot according to claim 1, wherein: the pair of sensors arranged to transmit signals to the controller using a wired connection. 5. An instrumented prosthetic foot according to claim 1, wherein: the pair of sensors arranged to transmit signals to the controller using a wireless connection. 6. An instrumented prosthetic foot according to claim 1, wherein: the connector removably connects the instrumented prosthetic foot to the leg prosthesis. | Victhom Human Bionics Inc. | A61F002/68
US07552631 | B2 | 2009-06-30 | Internal riser inspection device and methods of using same | 2007-05-29 | An inspection apparatus includes an inspection unit that is lowered into vertically supported pipe filled with seawater. The apparatus includes a pipe weld location detector module carried by the inspection unit. The apparatus also includes a rotating time of flight diffusion (TOFD) module and a non-rotating wall thickness module carried by the inspection unit. The module includes a pair of rotatably mounted weld volume inspection transducers rotatable by an operator and adapted to inspect for and obtain data on weld volume defects. The TOFD module has a fluid carrier positioned within the TOFD module and contains an acoustic fluid. The non-rotating wall thickness module also contains an acoustic liquid and includes a plurality of fixedly mounted wall inspection transducers adapted to obtain data on wall thickness of a portion of the pipe. | 1. An apparatus for inspecting vertically supported fluid filled pipe, comprising: an inspection unit having a longitudinal axis and adapted to be connected to a line for lowering into and retrieving from the pipe;a centralizer mounted to the inspection unit, having an outer periphery for slidingly contacting the pipe as the inspection unit moves through the pipe;a rotating time of flight diffusion (TOFD) module carried by the inspection unit and including a pair of rotatably mounted weld volume inspection transducers adapted to inspect for and obtain data on weld volume defects, a rotatable shaft positioned parallel to the longitudinal axis of the inspection unit for rotating the weld volume inspection transducers, and a pair of weld volume inspection transducer mounts connected to the rotatable shaft for carrying the weld volume inspection transducers, each of the weld volume inspection transducers connected to a separate one of the pair of weld volume inspection transducer mounts to rotate during inspection at a circumscribed diameter that is less than the diameter of the centralizer at the periphery; anda wall thickness module carried by the inspection unit and including a plurality of wall thickness inspection transducers adapted to obtain data on wall thickness of a portion of the pipe, the wall thickness inspection transducers during inspection being located at a circumscribed diameter less than the diameter of the centralizer at the periphery. 2. The apparatus of claim 1, further comprising: an umbilical cord including a data conductor positioned between the proximal end of the housing and a controller adapted to be remotely positioned on a deployment platform;an umbilical cord spool adapted to be positioned on the deployment platform for storing and deploying the umbilical cord; and whereinthe centralizer comprises a plurality of longitudinally oriented, elongate bow spring bands. 3. An apparatus for inspecting vertically supported fluid filled pipe comprising: an inspection unit having a longitudinal axis and adapted to be connected to a line for lowering into and retrieving from the pipe;a centralizer mounted to the inspection unit, having an outer periphery for slidingly contacting the pipe as the inspection unit moves through the pipe; anda rotating time of flight diffusion (TOFD) module carried by the inspection unit and including pair of rotatably mounted weld volume inspection transducers adapted to inspect for and obtain data on weld volume defects, and an annular fluid carrier positioned surrounding the weld inspection transducers, the weld volume inspection transducers configured to rotate in sliding contact with an inner diameter of the fluid carrier during inspection. 4. The apparatus of claim 3, wherein the TOFD module further comprises: a rigid nonrotating TOFD module housing surrounding the fluid carrier, the weld inspection transducers forcing the fluid carrier into contact with an inner diameter of the TOFD module hou... | Vetco Gray Inc. | E21B033/00 G01N029/04 A61B005/04
US07542795 | B2 | 2009-06-02 | Vector superimposition and graphical display of physiological data without or before analysis | 2005-08-01 | The two ECG channels are graphed as an X-Y pair where the X coordinate is the voltage in a first ECG channel and the Y coordinate is the voltage in a second ECG channel. Because neither of the coordinates is a measure of time, the system and method can collect ECG data over an extended period and collapse the data into a single display region. | 1. A method of displaying physiological data, the method comprising: configuring a first sensor and a second sensor to receive physiological data from a patient;collecting a plurality of first sets of physiological data from the first sensor and a plurality of second sets of physiological data from the second sensor, wherein each of the first sets of physiological data and the second set of physiological data are collected over a plurality of predetermined time periods;graphing the plurality of first sets of physiological data and the plurality of second sets of physiological data on a graphical user interface, wherein the first set of physiological data is graphed as an X component and the second set of physiological data is graphed as a Y component, and further wherein a loop including the first and second sets of physiological data is graphed for each of the pre-determined time periods in a configurable matrix; andcomparing the plurality of loops, and identifying a condition based on the comparison. 2. The method as claimed in claim 1, further comprising filtering the first and second set of physiological data after the first and second set of physiological data is collected. 3. The method as claimed in claim 1, wherein the predetermined time period is in a range from six seconds to ten minutes. 4. The method as claimed in claim 1, wherein the first and second set of physiological data is electrocardiography data. 5. The method as claimed in claim 4, wherein the first sensor and second sensor are part of an electrocardiography sensor set, further wherein the first and second sensor are any two sensors of the electrocardiography sensor set. 6. The method as claimed in claim 5, further comprising selecting the first sensor and the second sensor from the electrocardiography sensor set. 7. The method as claimed in claim 1, further comprising implementing the graphical user interface in a portable device. 8. The method as claimed in claim 7, wherein the portable device is a holter monitor. 9. The method as claimed in claim 7, wherein the portable device is a telemetry monitor. 10. The method as claimed in claim 1, further comprising implementing the graphical user interface in a patient monitor display. 11. The method as claimed in claim 1, further comprising implementing the graphical user interface in a workstation. 12. The method as claimed in claim 1, further comprising selectively adjusting the first and second set of physiological data after the graphing step, such that a portion of the first and second sets of physiological data are displayed. 13. The method as claimed in claim 1, further comprising graphing the first set of physiological data and the second set of physiological data with an output device over the predetermined time period. 14. A system for displaying physiological data, the system comprising: a first sensor and a second sensor configured to collect physiological data from a patient, wherein a plurality of first... | The General Electric Company | A61B005/04
US07555155 | B2 | 2009-06-30 | Classifying image features | 2006-01-27 | Methods are disclosed for classifying different parts of a sample into respective classes based on an image stack that includes one or more images. | 1. A method comprising using one or more processors to perform the following steps: decomposing a set of spectral images of a sample into an unmixed image set, wherein each member of the unmixed image set corresponds to a spectral contribution from a different component in the sample;generating a composite image based on the set of spectral images of the sample, wherein the spatial intensities of two or more different members of a group consisting of the spectral images and the unmixed images are weighted differently and combined to produce the composite image, andclassifying different parts of the sample into respective classes based on an image stack comprising one or more of the unmixed images and further comprising the composite image. 2. The method of claim 1, wherein the images in the image stack used for classification comprise two or more of the unmixed images. 3. The method of claim 1, wherein classification involves both spectral and spatial information in the image stack. 4. The method of claim 1, wherein the set of spectral images comprises n images, and wherein the one or more images in the image stack used for classification comprises fewer than n images. 5. The method of claim 1, wherein the composite image is generated according to a weighting function that changes monotonically with a spectral wavelength. 6. The method of claim 1, wherein the spatial intensities of two or more different ones of the unmixed images are weighted differently and combined to produce the composite image. 7. The method of claim 1, wherein a neural network is used for the classifying. 8. The method of claim 7, wherein classifying different regions of the sample into the different classes comprises identifying selected regions of the image stack that correspond to each of the individual classes, training the neural network to recognize the classes based on the selected regions, and applying the trained neural network to the additional regions of the image stack. 9. The method of claim 1, further comprising generating an output image showing classified regions of the sample. 10. The method of claim 1, further comprising obtaining the one or more images in the image stack. 11. The method of claim 1, wherein the weighting function is selected to enhance a contrast between features contributed to the composite image from the two or more different members of the group consisting of the spectral images and the unmixed images. 12. The method of claim 1, wherein the sample is a tissue section. 13. Apparatus comprising a computer readable medium storing a program that causes a processor to carry out the method of claim 1. 14. A method for classifying different parts of a sample into respective classes based on an image stack comprising one or more images, the method comprising using one or more processors to perform the following steps: positioning a sampling window within the image stack to select a portion of the image stack for classification, the ... | Cambridge Research & Instrumentation, Inc. | G06K009/00 A61B005/05 G01N001/00
US08062233 | B2 | 2011-11-22 | Lancet protective cap | 2009-01-19 | A unique technique for maintaining the sterility and integrity of a lancet tip. One or more lancet tips are sandwiched between a first web and a second web of material to protect the sterility of the lancet tips. The first and second webs are heat fused together to form a structure that covers and encapsulates the lancet tips to protect the integrity of the lancet tips. The structure is cut to form individual protective caps to detachably cover each of the lancet tips. | 1. A device, comprising: a lancet having a lancet tip configured to form an incision in skin;a first web of a multi-layered material, wherein the multi-layered material has a heat-resistant first layer and a heat-sensitive second layer;a second web of the multi-layered material, the second layer of the second web contacting the second layer of the first web and sandwiching the lancet tip between the first web and the second web to protect sterility of the lancet tip; andwherein the second layer of the first web and the second layer of the second web are melted together to form a structure to encapsulate the lancet tip, wherein the structure is a one-piece removable tab. 2. The device of claim 1, wherein: the first layer includes polystyrene; andthe second layer includes polyethylene. 3. The device of claim 1, further comprising: a plurality of the lancet tips sandwiched between the first web and the second web. 4. The device of claim 1, further comprising: a plurality of the lancet tips sandwiched between the first web and the second web;a plurality of the structures configured to encapsulate said plurality of the lancet tips; anda cartridge for storing the plurality of the structures and the plurality of the lancet tips. 5. The device of claim 1, wherein the structure is cut to form a protective cap to cover the lancet tip. 6. The device of claim 1, wherein the first layer is rigid to form a protective outer surface of the structure. 7. The device of claim 1, further comprising: a test strip attached to the lancet and adapted to analyze bodily fluid from the incision. 8. A device, comprising: a lancet having a lancet tip configured to form an incision in skin;a first web of a multi-layered material, wherein the multi-layered material has a heat-resistant first layer and a heat-sensitive second layer;a second web of the multi-layered material, the second layer of the second web contacting the second layer of the first web and sandwiching the lancet tip between the first web and the second web to protect sterility of the lancet tip; andwherein the second layer of the first web and the second layer of the second web are melted together to form a one-piece structure to encapsulate the lancet tip, wherein the one-piece structure is detachable from the lancet tip. | Roche Diagnostics Operations, Inc. | A61B005/00 A61B017/14 A61B017/32 B65D081/00
US08192721 | B2 | 2012-06-05 | Compositions useful for reducing toxicity associated with gadolinium-based contrast agents | 2008-12-11 | The invention relates to compositions comprising a gadolinium-based contrast agent and a derivatized cyclodextrin. Further provided are methods for reducing the toxicity associated with gadolinium-based contrast agents. | 1. A composition comprising a gadolinium-based contrast agent and a derivatized cyclodextrin wherein the molar ratio of said agent to said cyclodextrin is from about 2:1 to 50:1;wherein the gadolinium-based contrast agent is selected from the group consisting of gadodiamide, gadoversetamide, gadopentetate dimeglumine, gadobenate dimeglumine, gadoteridol, gadoxetic acid disodium salt, gadofosveset trisodium, gadobutrol, and gadoterate meglumine; andwherein said derivatized cyclodextrin is of the formula: cyclodextrin-[(O—R—Y)−(Me)+]n where R is selected from the group consisting of straight-chained or branched C1-10 alkyl, alkenyl or alkynyl; C3-8 cycloalkyl and C3-8 aryl, each ring optionally containing a heteroatom selected from S, N and O; and optionally substituted with halo or hydroxyl;Y is an anionic group selected from the group consisting of COO, SO4, SO3, PO3H and PO4;Me is a pharmaceutically acceptable cation; andn is a number greater than or equal to 1; andwherein said derivatized cyclodextrin is present in an amount effective for inhibiting the toxic effect of said agent. 2. The composition of claim 1, wherein the composition consists essentially of the gadolinium-based contrast agent and the derivatized cyclodextrin. 3. The composition of claim 1 further comprising a pharmaceutically acceptable carrier or diluent. 4. The composition of claim 1 wherein said cyclodextrin of the formula cyclodextrin-[(O—R—Y)−(Me)+]n is an alpha-, beta-, or gamma-cyclodextrin. 5. The composition of claim 4 wherein R is C1-10 alkyl and Y is SO3, such that the derivatized cyclodextrin is a sulfoalkyl ether cyclodextrin. 6. The composition of claim 1 wherein the molar ratio of the gadolinium-based contrast agent to the sulfoalkyl ether cyclodextrin is from 2:1 to about 10:1. 7. The composition of claim 1 wherein the derivatized cyclodextrin is sulfobutyl ether beta-cyclodextrin and the cyclodextrin of the formula cyclodextrin-[(O—R—Y)−(Me)+]n is beta-cyclodextrin, O—R—Y)−is O—(CH2)4—SO3, Me is sodium, and n is about 7. 8. A composition comprising a gadolinium-based contrast agent and a derivatized cyclodextrin wherein, the gadolinium-based contrast agent is selected from the group consisting of gadodiamide, gadoversetamide, gadopentetate dimeglumine, gadobenate dimeglumine, gadoteridol, gadoxetic acid disodium salt, gadofosveset trisodium gadobutrol, and gadoterate meglumine;the molar ratio of said agent to said cyclodextrin is from about 2:1 to 50:1; and whereinsaid derivatized cyclodextrin is of the formula: cyclodextrin-[O—R]n where R is selected from the group consisting of straight-chained or branched C1-10 alkyl, alkenyl or alkynyl; C3-8 cycloalkyl and C3-8 aryl, each ring optionally containing a heteroatom selected from S, N and O; and R is substituted with one or more hydroxyl groups; andn is a number greater than or equal to 1; andwherein said derivatized cyclodextrin is present in an amount effective for inhibiting the toxic effect of said a... | Verrow Pharmaceuticals, Inc. | A61B005/055
US08103328 | B2 | 2012-01-24 | Self-locating sensor mounting apparatus | 2008-10-01 | A self-locating mounting apparatus for holding objects such as sensors at specific positions on a subject's head includes a central mount constituted by a plurality of inextensible elements adapted to fit over the top of a subject's head. In addition, the mounting apparatus includes an adjustable circumferential band adapted to circle the subject's head and connect the central mount to inextensible side elements via sliding joints. A plurality of biasing elements provide a force for biasing sensor mounting units on the mounting apparatus against a subject's head, allowing for long-term sensing while minimizing interference forces on the mounting units. Advantageously, the mounting apparatus holds sensors within approximately 5 mm of their desired measurement positions over a range of subject head sizes. | 1. A self-locating mounting apparatus in the form of automatically adjustable headgear for accurately positioning objects against a head of a subject, the mounting apparatus comprising: a central mount including a plurality of inelastic elements extending therefrom, the central mount being adapted to rest on the top of a subject's head;an circumferential band adapted to extend around a subject's head, the circumferential band including an adjustment mechanism;a plurality of side elements interconnecting the central mount and the circumferential band;a plurality of sliding joints interposed between the central mount and the circumferential band, with the plurality of sliding joints permitting extension and retraction of the central mount relative to the circumferential band;a plurality of mounting units attached to the plurality of inelastic elements of the central mount with the plurality of inelastic elements resisting rotation of the plurality of mounting units, wherein each of the plurality of mounting units is adapted to retain an object for positioning against a subject's head; andat least one biasing element providing a force biasing the plurality of mounting units against a subject's head. 2. The mounting apparatus of claim 1, further comprising a retaining member adapted to hold the mounting apparatus against a subject's head. 3. The mounting apparatus of claim 2, wherein the retaining member is in the form of an adjustable chin strap assembly. 4. The mounting apparatus of claim 2, wherein the retaining member is in the form of first and second retaining arms each adapted to be positioned behind an ear on a subject's head in order to provide a downward force to the mounting apparatus. 5. The mounting apparatus of claim 1, wherein the mounting apparatus is adapted to hold objects in the plurality of mounting units within approximately ±5 mm of a desired measurement position over a range of subject head sizes. 6. The mounting apparatus of claim 1, wherein the adjustment mechanism of the circumferential band comprises a plurality of segments and interconnecting sliding joints adapted to allow one dimensional extension and retraction parallel to longitudinal axes of the plurality of segments while resisting rotation away from the longitudinal axes. 7. The mounting apparatus of claim 1, wherein the inelastic elements of the central mount hold the plurality of mounting units attached thereto at fixed relative angles. 8. The mounting apparatus of claim 1, wherein each the plurality of sliding joints have an extension or retraction range of approximately ±1.0 cm. 9. The mounting apparatus of claim 1, further comprising objects in the plurality of mounting units, wherein the objects constitute sensors. 10. The mounting apparatus of claim 9, wherein the sensors constitute electroencephalography sensors. 11. The mounting apparatus of claim 9, wherein the sensors constitute impact sensors. 12. The mounting apparatus of claim 1, wherein the... | Quantum Applied Science and Research, Inc. | A61B005/0478 A61B019/00
US08246550 | B2 | 2012-08-21 | Comprehensive integrated testing protocol for infant lung function | 2007-11-15 | A Comprehensive Integrated Testing Protocol (CITP) incorporates precise measurements of the dynamic and the static lung volumes and capacities at V30 for routine infant lung function testing. The static functional residual capacity (sFRC) in infants is measured after a short hyperventilation induces a post-hyperventilation apnea (PHA) that abolishes the infant's breathing strategies and creates a reliable volume landmark. A measurement of the sFRC is then obtained by inert gas washout; e.g., by measuring the volume of nitrogen expired after end-passive expiratory switching of the inspired gas from room air to 100% oxygen during the PHA. A true measurement of the total lung capacity (TLC) is obtained from the sum of (1) the passively exhaled gas volume from a Pao plateau of 30 cm H2O through a pneumotachometer (PNT) by integrating the flow signal to produce volume, which is the inspiratory capacity (IC), and (2) the sFRC. From intrasubject TLC and residual volume (RV), the difference is a reliable estimate of the slow vital capacity (SVC). Similar measurements may be obtained with a fastened squeeze jacket for comparison. Actual airway opening pressure (aPao) is measured during a 0.20 s airway occlusion after halting the inflating airflow and prior to activating the jacket inflation. An open mouth is maintained during forced expiration in order to generate an oronasal instead of a forced expiration. | 1. A method for comprehensive integrated testing of lung function of an infant, comprising the steps of: hyperventilating the infant to induce post-hyperventilation apnea (PHA), andafter end-passive expiration, measuring a static functional residual capacity (sFRC) by inert gas washout after said PHA following resumption of spontaneous respiration;wherein said step of measuring by inert gas washout comprises the steps of measuring a concentration of said inert gas with an inert gas analyzer and integrating electronically said concentration of said inert gas in a signal processing system. 2. The method of claim 1 further comprising the step of measuring a dynamic functional residual capacity (dFRC) in the infant. 3. The method of claim 1 wherein said inert gas washout technique is a nitrogen gas washout technique in which the infant's inspired air is switched to 100% oxygen during said PHA and said static functional residual capacity (sFRC) is measured by measuring a volume of nitrogen expired after said PHA following resumption of spontaneous respiration. 4. The method of claim 1, further comprising the steps of measuring an inspiratory capacity (IC) of the infant as a passively expired gas volume from an airway opening pressure plateau of 30 cm H2O through a pneumotachometer by integrating a flow signal to produce a volume and calculating a total lung capacity (TLC) as a sum of said sFRC and said IC. 5. The method of claim 4, wherein said steps of measuring said sFRC and said IC are accomplished in a single maneuver. 6. The method of claim 4, comprising the steps of measuring a forced vital capacity (FVC) and a residual volume (RV) in the infant and calculating an fTLC as a sum of said FVC and said RV. 7. The method of claim 6, further comprising the steps of calculating a slow vital capacity (SVC) as a difference between said TLC and said RV. 8. The method of claim 7, further comprising the step of comparing said SVC and said FVC to determine an existence of air trapping. 9. The method of claim 7 further comprising the steps of measuring a slow vital capacity obtained with a squeeze jacket placed on the infant (jSVC) by initiating rapid thoracoabdominal compression (RTC) during passive expiration from V30 when said RV is measured. 10. The method of claim 9 further comprising the step of comparing said SVC and said jSVC to determine whether said squeeze jacket limits chest wall expansion of the infant. 11. The method of claim 9 further comprising the steps of calculating a jTLC as a sum of said jSVC and said RV and comparing said jTLC with said fTLC and said TLC. 12. The method of claim 11 further comprising the steps of calculating an fRV as a difference between said TLC and said FVC and a jRV as a difference between said jTLC and said FVC. 13. The method of claim 9, wherein said steps of measuring said jSVC and said RV are accomplished in a single maneuver. 14. The method of claim 13, wherein said jSVC is first measured with the i... | Board of Trustees of the University of Arkansas Arkansas Children's Hospital Research Institute, Inc. | A61B005/08
US08355766 | B2 | 2013-01-15 | Ceramic emitter substrate | 2008-10-09 | A ceramic emitter substrate has a substrate body with top and bottom sides and a cavity disposed on the top side. Bonding pads are disposed within the cavity and solder pads are disposed on the bottom side. Light emitting diodes (LEDs) are electrically connected to the bonding pads. Low-resistance conductors are disposed within the ceramic substrate body so as to interconnect the bonding pads and the solder pads. The interconnect is configured so that the LEDs can be individually activated as an array via row and column drive signals applied to the solder pads. | 1. An optical medical device that transmits optical radiation into a fleshy tissue site, the optical radiation detected after absorption by pulsatile blood flow within the fleshy tissue site so as to compute constituents of the pulsatile blood flow, the optical medical device comprising: a multi-layer generally rectangular-cross-sectioned ceramic body having a top side, a bottom side and an edge adjoining the sides, the ceramic body forming an emitter package different and separate from any detector package configured to output signals indicative of said absorption;a cavity defined by an outer periphery of the ceramic body disposed on the top side;a plurality of conductive bonding pads disposed within the cavity;a plurality of conductive solder pads disposed on the bottom side proximate the edge; anda plurality of conductive traces and a plurality of conductive vias forming an interconnect of the bonding pads and the solder pads so that light emitting diodes (LEDs) can be attached to the bonding pads and individually activated as an emitter array via row and column drive signals applied to the solder pads in order to transmit optical radiation out of the cavity. 2. The optical medical device according to claim 1 wherein the multi-layers of the ceramic body comprises: a first ceramic layer defining the top side and the cavity;a ceramic second layer underlying the first layer;a first portion of the bonding pads disposed on the second layer;a ceramic third layer underlying the second layer;a second portion of the bonding pads disposed on the third layer; anda ceramic fourth layer underlying the third layer and defining the bottom side. 3. The optical medical device according to claim 2 further comprising: a plurality of LEDs mounted to the bonding pads disposed on the third layer; andthe LEDs wire bonded to the bonding pads disposed on the second layer. 4. The optical medical device according to claim 1 further comprising: an encapsulant disposed within the cavity over at least a portion of the LEDs; andthe encapsulant functioning as at least one of an optical filter and an optical diffuser. 5. The optical medical device according to claim 4 wherein the ceramic body is constructed of a substantially light absorbing material so as to substantially block LED emitted optical radiation from being transmitted through the ceramic body. 6. A ceramic emitter substrate comprising: a ceramic body having a top side, an opposite bottom side and an edge disposed between and along the periphery of the top and bottom sides;the ceramic body having a first ceramic layer corresponding to the top side, a second ceramic layer adjacent the first layer, a third ceramic layer adjacent the second layer and a fourth ceramic layer corresponding to the bottom side;a cavity defined by the first layer;a plurality of solder pads disposed on the fourth layer on the bottom side proximate the edge;a plurality of bonding pads disposed on the second layer and on the third layer ... | Masimo Corporation | A61B005/00
US08588897 | B2 | 2013-11-19 | Device for detecting heartbeats of a person using cycles and training implements | 2008-09-22 | A device for detecting pulsations or heartbeats of a person using cycles in general and movable and training implements, includes a plurality of detecting electrodes operating to contact the hands of the person and operatively coupled to at least a cardiac frequency meter, the electrodes being arranged on a cycle or training implement steering control element. | 1. A heartbeat detecting device to be applied to a cycle or a movable physical training implement with a handlebar, wherein the handlebar has a hollow handlebar tube and said hollow handlebar tube has opposite end portions with one handle provided at each of said opposite end portions, said heartbeat detecting device comprising: a reference electrode and an active electrode applicable to each of said handles; anda microprocessor,wherein the reference electrodes of both handles are electrically connected to each other with insulated electric wires, and said reference electrodes of both handles and each of said active electrodes provide an input signal to an amplifying section,wherein said insulated electric wires are located inside the hollow handlebar tube and are electrically isolated from the handlebar tube to transmit accurate and stable user's heart signals to the microprocessor through said amplifying section,wherein said amplifying section comprises, a pre-amplifier receiving said input signal and a pre-processing unit operatively coupled to the pre-amplifier and preconditioning the signal, said pre-amplifier and said pre-processing unit removing a low frequency biasing component from said input signal,an amplifier operatively connected to said pre-processing unit and configured to bring said input signal to a signal level compatible with downstream processing,a filtering unit operatively connected to said amplifier and configured to eliminate harmonic components disposed outside of a desired signal band,a digital converter, andsaid microprocessor receiving a converted signal from said digital converter and detecting an electric equivalent of a heartbeat,wherein said microprocessor comprises a program memory and a work memory, said program memory storing a set of instructions configured to provide a cardiac frequency measurement which comprises detecting a signal peak in a first measurement window, causing a silence period of duration shorter than a time between two earlier peaks, configured to prevent noise or artifacts from negatively affecting said cardiac frequency measurement, opening a second measurement window, measuring a subsequent heartbeat, and closing said second measurement window after measuring said subsequent heartbeat. 2. The device as claimed in 1, further comprising an electrostatic charge protection device receiving said input signal and feeding said input signal to said amplifying section. 3. The device as claimed in 1, wherein hand abutment elements are mounted to said handles for abutting the hand of a user there against. 4. The device as claimed in 1, wherein said device comprises a hand contact detecting circuit operatively coupled to a controlled switching off circuit. 5. The device as claimed in 4, wherein said controlled switching off circuit is connected to a power supply battery. 6. The device as claimed in 5, wherein that said power supply battery is arranged within a control element in said handlebar. 7... | - | A61B005/0402
US08457704 | B2 | 2013-06-04 | Single use pulse oximeter | 2009-01-23 | A single use, self-contained, self-powered disposable oximeter, in the form of a patch or a bandage strip, has mounted thereto a light emitter and a light sensor that together measure at least the SpO2 of the patient. Mounted to an electronics layer of the patch is an application specific integrated circuit (ASIC) that has electronics integrated thereto that controls the operation of the light emitter and light sensor, and the algorithm for calculating from the data collected by the sensor at least the SpO2 of the patient. Optionally, a display and an alarm may also be mounted or embedded onto the patch for respectively displaying at least the SpO2, and for informing the caregiver/patient that at least the SpO2 is not within an acceptable range, if such is the case. Also provided in the patch is a battery that powers the operation of the ASIC circuit and the emitter, as well as the display and alarm if such optional components are provided on the patch. An attachment mechanism is also provided on the patch. Such mechanism may be in the form of an adhesive layer that can removably attach the patch to the patient in either a transmissive mode or a reflective mode. The patch oximeter may also be equipped with a transceiver, and the appropriate electronics, for wirelessly transceiving information to/from a remote device or another wireless patch oximeter. In place of a self-contained power source, the power for operating a wireless patch oximeter may be retrieved from a remote power source, provided that the patch oximeter is within a given distance from such remote power source. | 1. A system comprising: a multi-layer flexible patch adapted to be attached to a patient, at least one light emitter and at least one light detector each integrally mounted to said patch, said one light detector configured to detect the light from said one light emitter passing through or reflected from the patient and acquiring therefrom data relating to at least the oxygen saturation level of blood of the patient, an electronic circuit mounted to an electronics layer of said patch for effecting operation of said one light emitter and said one light detector, a transceiver mounted to said patch to enable said patch to at least transmit a signal representative of the acquired data of the patient, attachment means provided at said patch to enable said patch to be removably attached to the patient, the electronics layer sandwiched between at least two protective layers; anda remote device in wireless communication with said patch. 2. System of claim 1, wherein said remote device comprises a monitor for receiving the signal from said patch. 3. System of claim 1, wherein said electronic circuit of said patch calculates from the acquired data at least the oxygen saturation level of blood of the patient, the oxygen saturation level of blood being sent as the signal to said remote device. 4. System of claim 1, wherein said patch is adapted to receive information from said remote device. 5. System of claim 1, wherein said remote device comprises an other multi-layer patch having at least one light emitter and at least one light detector each mounted to said other patch, an electronic circuit mounted to an electronics layer of said other patch, and a transceiver mounted to said other patch for communicating with said patch. 6. System of claim 1, further comprising a plurality of other multi-layer patches each having at least one light emitter and at least one light detector mounted thereto, an electronic circuit mounted to an electronics layer of each of said other patches, and a transceiver mounted to each of said other patches for communicating with said patch and others of said other patches. 7. System of claim 1, further comprising a plurality of other multi-layer patches each having at least one light emitter and at least one light detector mounted thereto, an electronic circuit mounted to an electronics layer of each of said other patches, and a transceiver mounted to each of said other patches, wherein said patch and said other patches all transmit information to said remote device. 8. System of claim 1, wherein said patch is adapted to receive power from a remote power source when it is within a given distance from said remote power source. 9. System of claim 1, wherein said patch comprises a power source mounted thereon for supplying power to said electronic circuit, said transceiver and said one light emitter. 10. A system, comprising: a plurality of multi-layer flexible patches each adapted to be attached to a patient, each of said pat... | Smiths Medical ASD, Inc. | A61B005/1455
US09211077 | B2 | 2015-12-15 | Methods and systems for specifying an avatar | 2008-06-12 | Avatars, methods, apparatuses, computer program products, devices and systems are described that carry out presenting at least one characteristic to at least one member of a population cohort; measuring at least one physiologic activity of the at least one member of the population cohort, the at least one physiologic activity proximate to the at least one presented characteristic; associating the at least one physiological activity with at least one mental state; and specifying at least one avatar attribute based on the at least one mental state. | 1. A system comprising: at least one computing device in communication with at least one presentation device and at least one physiological activity data acquisition device, wherein the at least one computing device is programmed by one or more instructions for: transmitting, to the presentation device, at least one instruction for presenting at least one of an image characteristic, a video characteristic or an audio characteristic to at least one member of a population cohort;obtaining at least one physiological activity measurement associated with at least one physiological response by the at least one member to the at least one of an image characteristic, a video characteristic or an audio characteristic previously presented to the at least one member from the at least one physiological activity data acquisition device;associating at least one indication of a mental state of the at least one member by comparing the at least one physiological activity measurement associated with at least one physiological response by the at least one member to stored mental state data indicative of a mental state of the at least one member;incorporating the at least one of an image characteristic, a video characteristic or an audio characteristic previously presented to the at least one member as an avatar attribute for at least one avatar associated with the at least one member based on the at least one indication of the mental state of the at least one member; andat least one of storing or presenting the at least one avatar associated with the at least one member and including the at least one of an image characteristic, a video characteristic or an audio characteristic. 2. The system of claim 1 wherein the physiologic activity measurement includes: a brain activity measurement. 3. The system of claim 2 wherein the brain activity measurement includes: at least one of functional near infra-red imaging measurement, functional magnetic resonance imaging measurement, magnetoencephalography measurement, electroencephalography measurement, or positron emission tomography measurement. 4. The system of claim 1 wherein the physiologic activity measurement includes: surrogate marker measurement. 5. The system of claim 4 wherein the surrogate marker measurement includes: iris response measurement. 6. The system of claim 4 wherein the surrogate marker measurement includes: gaze tracking. 7. The system of claim 4 wherein the surrogate marker measurement includes: skin response measurement. 8. The system of claim 4 wherein the surrogate marker measurement includes: voice response measurement. 9. The system of claim 1 wherein the associating at least one indication of a mental state of the at least one member by comparing the at least one physiological activity measurement associated with at least one physiological response by the at least one member to stored mental state data indicative of a mental state of the at least one member includes: associating the at leas... | The Invention Science Fund I, LLC | A61B005/00 A61B005/0476 A61B005/1455 A61B005/16 A61B006/00 A63F013/40 G06Q030/02 A61B003/113 A61B005/04 A61B005/053 A61B005/055
US08374671 | B2 | 2013-02-12 | Health indicator | 2007-02-27 | A device for determining a person's health that uses a body scanner to obtain a three-dimensional model of a person. The device calculates the volume of at least a first part of the person's body and a second part of a person's body from the three-dimensional model. An indication of the person's health is calculated based on the volume of the first part and volume of the second part of the person's body. | 1. A health indicator device comprising: body scanner;body volume calculator:body database; andhealth calculating devicewhereinsaid body scanner is configured to obtain a three-dimensional model of a person;said body volume calculator is configured to calculate from said three-dimensional model first volume comprising a first body part of said person and a second volume comprising a second body part of said person;said health calculating device is configured to calculate an indication of the health of said person using the body composition of said person by retrieving composition data from said body database and incorporating said composition data into said first volume and said second volume and calculating said indication using a ratio of said incorporated first volume to said incorporated second volume. 2. A health indicator device according to claim 1, in which the body volume calculator is arranged to calculate the volume of further predetermined parts of the person's body, which are used by the health calculating device to calculate the indication of the person's health. 3. A health indicator device according to claim 2, in which the device is arranged to associate the first, second and any further predetermined parts with an importance factor, which is used to give more importance to particular parts of the body in the calculation of the person's health. 4. A health indicator device according to claim 3, in which the device is arranged to give the volume of the abdomen a higher importance factor than other parts of the body. 5. A. health indicator device according to claim 3, in which the device is arranged to give the volume of the upper and lower waist a higher importance factor than other parts of the body. 6. A health indicator device according to claim 1, in which the health indicator device further comprises a blood pressure measurer arranged to obtain the person's blood pressure. 7. A health indicator device according to claim 1, in which the health indicator device further comprises a cholesterol measurer. 8. A health indicator device according to claim 1, in which the body volume calculator comprises software that manipulates data output from the body scanner. 9. A health indicator device according to claim 1, in which the body volume calculator is arranged to manipulate the data output from the body scanner using triple integration. 10. A health indicator device according to claim 1, which is arranged to use the length of the person's legs, calculated from the three-dimensional model by the health calculating device to determine the indication of a person's health. 11. A health indicator device according to claim 1, in which a height calculating device is arranged to use the three-dimensional model to calculate the height of the person and the height is used in combination with the length of the person's legs by the health calculating device. 12. A health indicator device according to claim 1, which is arranged to scal... | Select Research Limited | G01B011/22
US20090105581 | A1 | 2009-04-23 | ULTRASOUND IN MAGNETIC SPATIAL IMAGING APPARATUS | 2007-03-01 | The present invention provides apparatus and methods for acquiring ultrasound measurements representing biosignals from a subject located in the strong magnetic field of a spatial imaging device. The invention includes ultrasound probes having minimal magnetic parts and an ultrasound signal pre-amplifier being shielded by a barrier or barriers from the strong magnetic field of a spatial imaging device such as an MRI, PET, or CT scanner. Most preferably, the ultrasound probe produces ultrasound waves in the frequency range of approximately 2.0 MHz to 2.5 MHz. The ultrasound probe may include no electronic components and contains minimal magnetic or ferromagnetic parts. The elements for acquiring and analysing ultrasound waves may be located in separate rooms from the imaging device. The invention provides a method of taking ultrasound measurements in quick succession with measurements of a spatial imaging device to provide a more informative understanding of the physiology of the subject. | 1. A method of making ultrasound imaging measurement using an ultrasound apparatus within the magnetic field of a spatial imaging device having a magnetic field successively with making magnetic spatial images with the spatial imaging device, the method including the steps of: a. positioning at least one non-magnetic ultrasound member adjacent a subject for making an ultrasound measurement;b. establishing electrical communication with the at least one non-magnetic ultrasound member with an ultrasound signal pre-amplifier;c. magnetically isolating the magnetic field of the spatial-image device from said signal pre-amplifying means:d. operating the at least one ultrasound member and an ultrasound imaging means to create a physiological signal of fluid flow in the subject;e. interrupting the operation of the ultrasound member and ultrasound imaging means: andf. operating the spatial imaging device to record an image during said interruption. 2. Apparatus for making ultrasound measurements of fluid flow in a subject located in an imaging device having a strong magnetic field, including: a. a least one ultrasound member for generating ultrasound waves, said member having minimal conductive parts;b. electrical signal communication means in communication with the at least one ultrasound member;c. electrical signal amplifying means;d. magnetic field barrier for magnetically shielding the signal amplifying means; ande. an imaging device having a strong magnetic field wherein said magnetic field barrier is disposed to shield said signal amplifying means from said magnetic file of said imaging device. 3. The apparatus of claim 2 wherein said ultrasound member is an ultrasound probe for producing ultrasound waves in the frequency range of approximately 1 MHz to 4 MHz. 4. The apparatus of claim 2 wherein said ultrasound member is an ultrasound probe for producing ultrasound waves in the frequency range of approximately 2.0 MHz to 2.5 MHz. 5. The apparatus of claim 2 wherein the ultrasound member includes no electronic components. 6. The apparatus of claim 2, wherein the magnetic field barrier is a wall of an enclosure. 7. The apparatus of claim 2, further comprising a Doppler box. 8. The apparatus of claim 2, further comprising a headband far positioning at least one ultrasound member for taking ultrasound measurements. 9. The apparatus of claim 8 wherein said headband is comprised of a non-magnetic material or materials. 10. The apparatus of claim 2, wherein the conducting parts of the ultrasound member are comprised of carbon materials. 11. The apparatus of claim 2, wherein said imaging device is any one of an MRI scanner, PET scanner, or CT scanner. 12. The apparatus of claim 2 wherein said ultrasound member is an ultrasound probe for producing ultrasound waves in the frequency range of approximately 1 MHz to 4 MHz. 13. The apparatus of claim 2 wherein said ultrasound member is an ultrasound probe for producing ultrasound waves in the frequency... | - | A61B005/055 A61B008/00
US20090112072 | A1 | 2009-04-30 | SYSTEM THAT DISPLAYS BOTH VITAL SIGN INFORMATION AND ENTERTAINMENT CONTENT ON A COMMON VIDEO MONITOR | 2008-10-24 | A system for monitoring a patient's vital signs that includes: (1) a body-worn sensor unit containing a processor programmed to determine blood pressure information from the monitored vital signs and transmit that information via a wireless transceiver; (2) a monitor; and (3) a video display component. The monitor includes a display device, a wireless transceiver for receiving the blood pressure information, and a processor programmed to format that received information for display and to display a user interface for generating control information for the video display component. The video display component includes a display device, an interface for connecting to the external monitor interface, a computer network interface, a video input interface, and a processor programmed to respond to the control information from the external monitor by selecting whatever one or more of the monitor interface, the computer interface, and the video interface will provide information to be displayed. | 1. A system for monitoring a patient's vital signs, the system comprising: a sensor unit to be worn on the patient's body to monitor vital signs of the patient, said sensor unit including a first wireless transceiver and a first processor programmed to determine blood pressure information from the monitored vital signs of the patient and transmit the blood pressure information via the first wireless transceiver;an external monitor; andan external video display component,wherein the external monitor includes a first display device, a second wireless transceiver for receiving the blood pressure information from the sensor unit, and a second processor programmed to format the blood pressure information for display by the external video display component and further programmed to display on the first display device a user interface through which the patient generates control information for controlling the external video display component, andwherein the external video display component includes a second display device, a monitor interface for connecting to the external monitor to receive the formatted blood pressure information, a computer interface for connecting to a computer network, a video interface for connecting to at least one other source for video content, and a third processor programmed to respond to the control information from the external monitor by selecting whatever one or more of the monitor interface, the computer interface and the video interface to provide information to be displayed on the second display device. 2. The system of claim 1, wherein the sensor unit comprises: an optical sensor for attaching to the patient and generating a time-dependent optical signal representing a flow of blood within the patient; andan electrode system for attaching to the patient and generating a time-dependent electrical signal representing activity of the patient's heart,wherein the first processor is further programmed to process the time-dependent optical and electrical signals to determine blood pressure information. 3. The system of claim 1, wherein the external video display component comprises a plasma, LCD, or projected display. 4. The system of claim 1, wherein the second processor is further programmed to generate control information that commands the external video display component to display both blood pressure information and other video information from at least one of the computer interface and the video interface. 5. The system of claim 4, wherein the second processor is further programmed to generate control information that commands the external video display component to display both blood pressure information and images from a video conference. 6. The system of claim 1, wherein the first display device comprises a touchpanel display on which the user interface is displayed. 7. The system of claim 1, wherein the external monitor further comprises a video camera. 8. The system of claim 6, wherein the user interface is... | TRIAGE WIRELESS, INC. | A61B005/021 A61B005/02
US20090118632 | A1 | 2009-05-07 | Effort-Independent, Portable, User-Operated Capnograph Devices And Related Methods | 2008-11-05 | An effort-independent, portable, user-operated capnograph device for evaluating a pulmonary status of a user. At least one baseline measurement is stored within a memory of the capnograph device. The identity of a user of the capnograph device is verified to prevent miss-use. Concentrations of carbon dioxide (CO2) exhaled by the user when breathing normally are sensed and stored within the memory. The stored data is compared with the at least one of the baseline measurements to determine the pulmonary status of the user, and the determined pulmonary status is indicated to the user. | 1. An effort-independent, portable, user-operated capnograph device, comprising: a sensor for sensing concentrations of carbon dioxide (CO2) exhaled by a user when breathing normally;a memory for storing data of the sensed concentrations of CO2 and one or more baseline measurements; andan analyzer for comparing the stored data with at least one of the baseline measurements to determine the pulmonary status of the user; andan output device for indicating the pulmonary status to the user. 2. The device of claim 1, wherein at least one of the baseline measurements is a personal baseline uniquely pertaining to the user. 3. The device of claim 1, wherein at least one of the baseline measurements is a population baseline. 4. The device of claim 1, the output device comprising a display for graphically indicating the pulmonary status. 5. The device of claim 4, the display comprising one or more of a liquid crystal display (LCD) and at least one light emitting diode (LED). 6. The device of claim 4, the display showing the pulmonary status using one or more of a graphical waveform, at least one icon, and text. 7. The device of claim 4, the display showing a graph for visually indicating trends in the pulmonary status of the user. 8. The device of claim 1, the output device comprising a speaker for audibly indicating the pulmonary status. 9. The device of claim 8, the speaker outputting the pulmonary status using a synthesized voice. 10. The device of claim 8, the speaker outputting the pulmonary status using a recorded voice. 11. The device of claim 1, further comprising a fingerprint scanner for identifying the user to prevent miss-use. 12. The device of claim 1, further comprising a user interface for receiving identification information from the user, the identification information being used to verify the identity of the user to prevent miss-use. 13. The device of claim 1, further comprising an interface port for connecting to either or both of a computer and a printer. 14. The device of claim 13, the interface port comprising a universal serial bus (USB) port. 15. The device of claim 1, the analyzer mathematically analyzing a graphical waveform representation of the stored data. 16. The device of claim 15, the analyzer comparing features of the graphical waveform against graphical features represented by the baseline measurement. 17. The device of claim 1, the analyzer comparing the stored data with at least one of the baseline measurements in real time. 18. The device of claim 1, the analyzer establishing a new baseline measurement based upon the stored data. 19. A method for evaluating a user's pulmonary status using a portable, user-operated capnograph device, comprising: storing, within a memory of the capnograph device, at least one baseline measurement;verifying the identity of a user of the capnograph device to prevent miss-use;sensing concentrations of carbon dioxide (CO2) exhaled by the user when breathing normally;storing,... | - | A61B005/08
US20090112115 | A1 | 2009-04-30 | Apparatus for detecting human's breathing | 2007-10-29 | An apparatus applied to detect the human breath gas, including a substrate which carries a circuit module, a CNT-based (carbon nanotube) gas sensing element, a wireless transmission/receiver module, and a power supplier, etc. and a clamp structure that could be clamped on the columella between the nostrils. The detectable gas also includes the bioaerosol in the gas. The CNT-based gas sensors react with the breath air and detect whether the specific gas and bioaerosol in the air or not while breathing in and out and the temperature of the air could be measured. This invention can measure the electric response of the CNT-based gas sensor, process the signal by the circuit module and transmit the processed signal to the wireless receiver by wireless transmission/receiver module. And the wireless signal receiver will differentiate the species, concentration and temperature of the gas and provide a warning signal while the specific gas or bioaerosol is detected. The apparatus is portable and has the functions of rapid response and high sensitivity. | 1. A device for detecting gas and aerosol inhaled and exhaled by human body, comprising of: (1) a substrate, which is used to carry gas and aerosol sensor unit, electronic circuit module, wireless transmitting/receiving module, power supply and a structure for hanging around the nose wall;(2) at least one carbon nanotube sensor unit, which is used to react with the gas and aerosol to be detected;(3) an electronic circuit module, which is installed with electronic circuit layout and is connected to said substrate, said carbon nanotube sensor unit and wireless transmitting/receiving module to perform a special processing on the electrical signal obtained from the measurement of electrical property of said carbon nanotube sensor device;(4) a wireless transmitting/receiving module, which is used to receive the gas and aerosol signal converted from said electronic circuit module and wireless transmitting method is used to transmit the signal to warning module or monitoring module; and(5) a power supply, which is electrically connected to said electronic circuit module so as to provide power to said electronic circuit module and said wireless transmitting/receiving module. 2. The device of claim 1 wherein the substrate is installed with at least one of the claming structure or adhesion structure to be used to clamp or adhere the carbon nanotube gas and aerosol sensor unit onto the nose wall. 3. The device of claim 1 wherein the substrate is made up of bio-compatible polymer material, for example, PHA polymer, Lexan HPX8R, Lexan HPX4, PHBHHx, etc. 4. The device of claim 1 wherein the gas and aerosol sensor unit is formed by placing at least one carbon nanotube across two metallic electrodes and it will react with the gas and aerosol exhaled or inhaled by human body to generate electrical property change such as the change of resistance, capacitance and inductance, etc. 5. The device of claim 1 wherein the gas and aerosol sensor unit means at least one carbon nanotube is placed across three metallic electrodes to form a carbon nanotube transistor so as to react with the gas exhaled or inhaled by human body to generate transistor characteristic change. 6. The device of claim 1 wherein the gas and aerosol sensor unit means at least one carbon nanotube that is placed across and coated on a metallic electrode; meanwhile, it will react with the gas exhaled or inhaled by human body to generate resonance frequency change; and the resonance frequency can be measured by surface acoustic wave measurement or/and inductance measurement. 7. The device of claim 6 wherein the carbon nanotube falls within one of the following carbon nanotube categories, that is, a purified single-wall carbon nanotube, a purified multi-wall carbon nanotube, surface-modified single wall carbon nanotube, surface-modified multi-wall carbon nanotube. 8. The device of claim 1 wherein the electronic circuit module further comprising of several integrated circuits (IC) units. 9. The dev... | Jung-Tang Huang | A61B005/08
US20090138285 | A1 | 2009-05-28 | Health Promotion Outreach System | 2008-11-24 | Patient receipt of recommended preventive and chronic disease care is suboptimal, partly because of poorly organized clinical information and time-limited and sporadic appointments with medical providers. To overcome these problems, we provide a Health Promotion Outreach System (HPOS) based on electronic data queries, active patient-centered outreach, and minimizing patient barriers to adherence. HPOS has many advantages over traditional preventive care delivery systems and chronic disease management programs, and helps promote the type of clinical practice change contemplated by the chronic care model. | 1. A health promotion outreach (HPO) system for increasing access of patients to medical services performed by a medical facility, said system comprising: a computer processor comprising an electronic patient registry; anda tracking algorithm with which said processor is programmed, said tracking algorithm being operationally linked with said patient registry, said tracking algorithm comprising:means for electronically accessing selected data from patient medical and administrative records of said medical facility and populating said patient registry with said selected data;means for recording, sorting and displaying data in said patient registry; andmeans for recording, sorting and displaying patient status in an HPO process, wherein said HPO process comprises: identifying and confirming eligibility of patients of said medical facility for selected medical services;contacting patients who are confirmed to be eligible for said selected medical services, said patients being physically located outside said medical facility;scheduling said selected medical services for said patients; andrecording results of said selected medical services. 2. The HPO system of claim 1 also comprising electronic means operationally linked to said tracking algorithm for tracking confirmation of eligibility of patients for selected medical services by recording fulfillment of specified clinical criteria and/or authorization from medical providers to perform said medical services. 3. The HPO system of claim 1 also comprising electronic means operationally linked to said tracking algorithm for tracking confirmation of eligibility of patients for selected medical services by recording authorization from insurance payers for said patients to receive said selected medical services. 4. The HPO system of claim 1 also comprising electronic means operationally linked to said tracking algorithm for generating written communications with patients confirmed as eligible for said selected medical services asking them to contact a representative of said HPO system for scheduling of said selected medical services. 5. The HPO system of claim 4 also comprising electronic means operationally linked to said tracking algorithm for inputting, recording and displaying results of said written communications. 6. The HPO system of claim 1 also comprising electronic means operationally linked to said tracking algorithm for identifying and displaying contact information for patients requiring telephone contact. 7. The HPO system of claim 6 also comprising electronic means operationally linked to said tracking algorithm for inputting, recording and displaying results of telephone contact with patients. 8. The HPO system of claim 1 also comprising electronic means operationally linked to said tracking algorithm for scheduling appointments or recording information related to scheduling appointments for medical services for eligible patients. 9. The HPO system of claim 1 also comprising electr... | - | G06Q050/00 G06F017/30 G06Q040/00 G06Q010/00 G06F007/06 A61B005/00
US20090156906 | A1 | 2009-06-18 | Patient-centric data model for research and clinical applications | 2008-06-25 | The invention relates to a federated patient-centric database which is modular and disease agnostic. | 1. A method for predicting disease progression or outcome comprising storing patient information in a database;storing clinical data in a database;creating a federated database from at least one database selected from the group consisting of a patient information database, a clinical database, a genomic database, a proteomic database, an imaging database and a disease database; andsubmitting a request for information. 2. The method of claim 1, further comprising generating a patient profile with a prediction on disease progression or outcome. 3. The method of claim 1, further comprising generating a treatment plan. 4. The method of claim 1, further comprising predicting disease recurrence. 5. The method of claim 1, further comprising collecting patient information. 6. The method of claim 1, further comprising collecting clinical data. 7. The method of claim 1, wherein the clinical database comprises predicted genetic risk, biomarkers, tumor heterogeneity, pathology report, pathology images, diagnosis co-morbidities, outcomes, diagnostic images, surgical reports, radiation protocols, chemotherapy protocols, post-therapy co-morbidities, protein expression, gene expression, genotyping, sequencing data and DNA copy number analysis from tissue samples or blood samples of the patient or combinations thereof. 8. The method of claim 1, wherein the patient information database comprises clinical history, family history, reproductive history, gynecologic history, lifestyle exposures or quality of life priorities or combinations thereof. 9. The method of claim 1, wherein the genomic database is an Entrez database. 10. The method of claim 1, wherein the proteomic database is an Entrez database. 11. The method of claim 1, wherein the disease is breast cancer. 12. The method of claim 1, wherein the disease is uterine cancer. 13. The method of claim 1, wherein the disease is cervical cancer. 14. The method of claim 1, wherein the disease is endometrial cancer. 15. The method of claim 1, wherein the disease is ovarian cancer. 16. The method of claim 1, wherein the disease is cardiovascular disease. 17. The method of claim 1, wherein the disease is diabetes. 18. The method of claim 1, further comprising creating a federated database from a patient information database. 19. The method of claim 1, further comprising creating a federated database from a clinical database. 20. The method of claim 1, further comprising creating a federated database from a genomic database. 21. The method of claim 1, further comprising creating a federated database from a proteomic database. 22. The method of claim 1, further comprising creating a federated database from an imaging database. 23. The method of claim 1, further comprising creating a federated database from a disease database. 24. A method for diagnosing breast cancer progression or outcome comprising storing patient information in a database;storing clinical data in a database;creating a federated ... | - | A61B005/00 G06F017/30
US20090093688 | A1 | 2009-04-09 | System, Device, and Method for Remote Monitoring and Servicing | 2008-05-12 | An interface device includes a built-in video camera and is configured to send video information from the built-in video camera as well as physiological information to a remote monitoring facility. The interface device may include a camera tilt control for adjusting the position of the video camera. The camera tilt control may be operated manually or electronically. An electronic camera tilt control may be operated remotely from the remote monitoring facility. | 1. Apparatus for remotely monitoring and servicing an individual at a first location, the apparatus comprising: a first communication interface for communicating with at least one remotely located monitoring facility over a first communication network;a second communication interface for receiving a physiological input signal relating to a physiological parameter of the individual;a built-in video camera for providing a video signal; anda controller coupled to the first communication interface, the second communication interface, and the video camera, wherein the controller selectively conveys physiological information related to the at least one physiological input signal and video information related to the video signal to the at least one monitoring facility using the first communication interface. 2. Apparatus according to claim 1, wherein the video camera is an infrared camera allowing video recordings of the individual in the dark. 3. Apparatus according to claim 1, further comprising a camera tilt control for adjusting the position of the camera. 4. Apparatus according to claim 3, wherein the camera tilt control is motorized, and wherein the controller is configured to operate the motorized camera tilt control based on control signals received from the at least one remotely located monitoring facility. 5. Apparatus according to claim 3, wherein the camera tilt control is manual. 6. Apparatus according to claim 3, wherein the first communication interface, the second communication interface, the built-in video camera, the camera tilt control, and the controller are contained within a set top box enclosure. 7. Apparatus according to claim 6, further comprising a television output in communication with the controller for providing a television signal to a television. 8. Apparatus according to claim 7, wherein the television signal selectively includes video received from the at least one remote monitoring facility over the first communication interface. 9. Apparatus according to claim 6, wherein the television signal selectively includes video generated locally by the controller. 10. Apparatus according to claim 6, wherein the television signal selectively includes the video signal provided by the video camera. | - | A61B005/00
US20090088726 | A1 | 2009-04-02 | SYMBIOTIC BIOLOGICAL SYSTEMS AS PLATFORMS FOR SENSING, PRODUCTION, AND INTERVENTION | 2007-09-28 | Provided are systems and/or methods that facilitate sensing, detecting, or treatment of a condition or need of a living body using a genetically engineered symbiotic agent. | 1. A system that facilitates sensing, detecting, or treatment of a condition of a living body, comprising: a symbiotic agent (102);an interface component (104) that facilitates receipt of or delivery of data associated with the condition of the living body (108); andan operation component (106) that analyzes received data associated with the condition of the living body or provides data for delivery to the symbiotic agent. 2. The system of claim 1, the symbiotic agent comprising a genetically engineered bacterium. 3. The system of claim 1, the symbiotic agent comprising a genetically engineered parasite. 4. The system of claim 1, the living body comprising a human being. 5. The system of claim 1, the living body comprising a non-human mammal. 6. The system of claim 1, providing data for delivery to the symbiotic agent comprising a signal inducing the symbiotic agent to express a treatment. 7. The system of claim 1, receiving data associated with the condition of the living body comprising data indicative of a receptor binding event on the symbiotic agent. 8. A method that facilitates detecting a condition of a living body, comprising: introducing a symbiotic agent into a living body;detecting a signal from the symbiotic agent indicative of the condition of the living body; andcorrelating the signal with the condition. 9. The method of claim 8, the signal comprising a compound produced by the symbiotic agent. 10. The method of claim 8, detecting the signal comprising contacting a product produced by the living body to chemical analysis. 11. The method of claim 8, the symbiotic agent comprising a receptor for a compound indicative of the condition of the living body. 12. A method that facilitates controllably treating a condition of a living body, comprising: introducing a symbiotic agent into a living body; andreleasing a treatment from the symbiotic agent in a controlled manner to treat the condition of the living body. 13. The method of claim 12, releasing the treatment comprising the symbiotic agent producing a compound after activation by a light signal. 14. The method of claim 12, releasing the treatment comprising the symbiotic agent producing a compound in response to a receptor binding event on the symbiotic agent. 15. The method of claim 12, releasing the treatment comprising the symbiotic agent producing a compound after activation by an electromagnetic signal. | MICROSOFT CORPORATION | A61M005/00 A61B005/00
US20090105560 | A1 | 2009-04-23 | LIFESTYLE AND EATING ADVISOR BASED ON PHYSIOLOGICAL AND BIOLOGICAL RHYTHM MONITORING | 2008-12-22 | A computerized system for scheduling at least one daily activity of a user. One or more sensors are attached to the body of the user which monitor one or more physiological parameters of the body Physiological data is produced representative of the one or more physiological parameters during a time period. A processing unit attached to memory, is programmed for the scheduling of activities based on the physiological data and on previously stored values. The scheduled activities preferably include eating of a meal, exercise or rest of the user. Physiological parameters include skin temperature and/or heart rate. When the scheduled daily activity is eating of a meal, the processing unit is preferably programmed to recommend to the user to eat the meal during a portion of the time period when the skin temperature is rising or when the heart rate is falling. | 1. A computerized system for scheduling at least one daily activity of a user, the computerized system comprising: (a) at least one sensor adapted for attaching to the body of the user, said at least one sensor adapted for monitoring at least one physiological parameter of the body thereby producing physiological data representative of said at least one physiological parameter during a time period; and(b) a processing unit operatively attachable to memory, wherein the processing unit is programmed for the scheduling of the at least one daily activity based on the physiological data and on at least one previously stored value. 2. The computerized system according to claim 1, wherein the at least one daily activity is eating of a meal, exercise or rest of the user. 3. The computerized system according to claim 1, wherein said at least one previously stored value is updated using statistical analysis of said physiological data relating to biological rhythm of the body. 4. The computerized system according to claim 1, wherein the at least one physiological parameter is skin temperature, heat flow from the body, heart rate, heart rate variability, galvanic skin response, blood pressure, blood glucose, skin color, accelerometer, body movement and physical activity. 5. The computerized system according to claim 1, further comprising: (c) an input mechanism for entering by the user metadata pertaining to the user, said metadata selected from the group consisting of: a hunger level, an energy level, a meal time, and a size of a meal,wherein said scheduling is further based on the metadata. 6. The computerized system according to claim 4, wherein the at least one daily activity is an eating of a meal, and wherein the processing unit is programmed to recommend to the user to eat said meal during a portion of the time period when a characteristic change occurs of said physiological parameter. 7. The computerized system according to claim 1, wherein said physiological data is indicative of a high stress level, and wherein said scheduling includes delaying a meal until said stress level is reduced. 8. The computerized system according to claim 1, wherein the at least one physiological parameter is heat flow, heart rate variability, galvanic skin response, blood pressure, blood glucose, skin color, body movement and physical activity. 9. A method for scheduling at least one daily activity of a user, the method comprising: (a) providing at least one sensor attachable to the body of the user, said at least one sensor monitoring at least one physiological parameter of the body thereby producing physiological data representative of said at least one physiological parameter during a time period; and(b) scheduling of the at least one daily activity based on the physiological data and on at least one previously stored value. 10. The method according to claim 9, further comprising: (c) updating said at least one previously stored value using statistical analys... | - | G06Q090/00 A61B005/00 G09B019/00
US20090143662 | A1 | 2009-06-04 | System for Providing Blood Glucose Measurements to an Infusion Device | 2008-12-12 | An infusion system includes a characteristic determining device and an infusion device. The characteristic determining device includes a receptacle for receiving and testing an analyte from the user to determine a concentration of the analyte in the user. The characteristic determining device also includes a communication system for transmitting a communication including data indicative of the determined concentration of the analyte in the user, and the infusion device includes a communication system for receiving the communication from the characteristic determining device. The infusion device further includes a bolus estimator for calculating an estimated amount of fluid to be infused into the body of the user based upon the received data indicative of the determined concentration of the analyte in the user and a target concentration of the analyte in the user, and an indicator to indicate when the estimated amount of fluid to be infused has been calculated. | 1.-94. (canceled) 95. A blood glucose test strip meter for determining a blood glucose level in a body of a user, wherein the blood glucose test strip meter is capable of communicating with an infusion device adapted for infusing insulin into the body of the user and calculating an estimated amount of insulin to be infused into the body of the user based upon the determined blood glucose level of the user, the blood glucose test strip meter comprising: a housing adapted to be carried by the user;a test strip port coupled to the housing to receive a test strip and test a blood sample from the user to determine the blood glucose level of the user;a processor contained in the housing and coupled to the test strip port to process the determined blood glucose level from the test strip port; anda wireless communication system contained in the housing and coupled to the processor to transmit a communication including data indicative of the determined blood glucose level of the user to the infusion device. 96. The blood glucose test strip meter according to claim 95, wherein the wireless communication system automatically transmits the communication including the data indicative of the determined blood glucose level of the user to the infusion device. 97. The blood glucose test strip meter according to claim 95, further comprising a user input device for inputting commands, wherein the wireless communication system transmits the communication including the data indicative of the determined blood glucose level of the user to the infusion device in response to a command from the user input device. 98. The blood glucose test strip meter according to claim 95, further comprising an indicator to indicate a status of the communication including the data indicative of the determined blood glucose level of the user being transmitted from the wireless communication system to the infusion device. 99. The blood glucose test strip meter according to claim 95, wherein the communication transmitted by the wireless communication system to the infusion device further includes a time at which the blood glucose level of the user was determined. 100. The blood glucose test strip meter according to claim 95, wherein the wireless communication system is capable of being deactivated and reactivated. 101. The blood glucose test strip meter according to claim 95, wherein the wireless communication system includes one of a transmitter and a transceiver. 102. The blood glucose test strip meter according to claim 95, wherein the infusion device is an insulin infusion pump. 103. The blood glucose test strip meter according to claim 95, wherein the wireless communication system utilizes one of radio frequencies and infrared frequencies. 104. A method of operating a blood glucose test strip meter, comprising: receiving a test strip at a test strip port;testing a blood sample from a user on the test strip to determine a blood glucose level of the user; andtransmitting wirele... | MEDTRONIC MINIMED, INC. | A61B005/00
US07555337 | B2 | 2009-06-30 | Method for non-invasively determining the relative levels of two biological substances | 2002-06-17 | The method for non-invasively determining the relative levels of two substances present in a biological system includes the steps of extracting by reverse iontophoresis charged and uncharged substances from said biological system, and collecting said substances, analysing the collected amount of a first extracted substance and a second extracted substance and determining the extraction ratio of the first substance to the second substance to determine their relative levels in the biological system. When the first and second substances are both analytes susceptible to changes in their concentration in the biological system, this method provides information about the relative concentrations of the two substances in the biological system. When the first substance is an analyte susceptible to changes in its concentration in the biological system and the second substance has a substantially constant concentration in the biological system, the second subtance acts as an internal standard and the extraction ratio becomes a direct measurement of the physiological level of the first substance in the biological system. A iontophoretic sampling device for monitoring the relative levels of two substances present in a biological system is also disclosed. | 1. A method for non-invasively determining the relative levels of two substances present in a biological system, said method comprising contacting an anodal chamber and a cathodal chamber of an iontophoresis device comprising reversible electrodes with a biological system;extracting by reverse iontophoresis charged and uncharged substances from said biological system, and collecting said charged and uncharged substances each independently into the anodal chamber or the cathodal chamber;determining a first substance and a second substance from said extracted charged and uncharged substances a) such that the first substance is different from the second substance andb) such that i) a transport and/or a transference number of the first substance is independent of ii) a transport and/or a transference number of the second substance;analysing the collected amount of the first substance and the second substance;subsequently, determining the extraction ratio of the first substance to the second substance to determine their relative levels in the biological system;determining at least one of a physiological and pathological condition based on the determined extraction ratio and without requiring blood sampling for calibration. 2. The method according to claim 1, characterised in that the electrodes of the iontophoretic device are silver/silver chloride electrodes. 3. The method according to claim 2, characterised in that the first substance analysed and the second substance analysed are contained in the same chamber. 4. The method according to claim 3, characterised in that the biological system is a human body. 5. The method according to claim 4, characterised in that the current density applied by the iontophoretic device during the iontophoretic extraction is not higher than 0.5 mA/cm2. 6. The method according to claim 5, characterised in that the determination of the extraction ratio of the first substance to the second substance is made by calculating the ratio of the collected amount of the first extracted substance to the collected amount of the second extracted substance. 7. The method according to claim 5, characterised in that the determination of the extraction ratio of the first substance to the second substance is made by first calculating the flux of the first extracted substance and the flux of the second substance, based on the extracted amount of the first substance and the extracted amount of the second substance, respectively, and then by calculating the ratio of the flux of the first extracted substance to the flux of the second extracted substance. 8. The method according to claim 7, characterised in that the analysis of the two selected substances is made by techniques involving specific enzymes or biosensors, ion-selective chemistry, measurement of conductivity, and all other known analytical chemistry techniques. 9. The method according to claim 8, characterised in that the first and second analysed substances are susceptib... | Richard Henry Guy Maria Begona Delgado-Charro | A61N001/30 A61B005/05
US07774852 | B2 | 2010-08-10 | Health care system, key management server and method for managing key, and encrypting device and method for encrypting vital sign data | 2008-10-10 | Provided is a health care system including a key management server that receives from a server a request for a decryption key, with first identification information identifying a measuring apparatus, second identification information identifying vital sign data, and third identification information identifying the server. The key management server generates the decryption key using the first identification information, and stores fourth identification information identifying a server predetermined as a destination of the decryption key, and fifth identification information indicating the category of the vital sign data in correspondence with the fourth identification information. The key management server transmits the decryption key to the server, when the received third identification information matches the fourth identification information, and the received second identification information matches the fifth identification information. | 1. A health care system, comprising: a measuring apparatus that obtains vital sign data through measurement and encrypts the obtained vital sign data;a server that obtains the encrypted vital sign data from said measuring apparatus and provides a service related to health; anda key management server that provides a decryption key for decrypting the encrypted vital sign data to said server,wherein said measuring apparatus includes:a measuring unit configured to obtain the vital sign data of a user of said measuring apparatus through measurement of the user of said measuring apparatus;a first storing unit configured to store first identification information identifying said measuring apparatus;a first key generating unit configured to generate an encryption key using the first identification information;an encrypting unit configured to encrypt the obtained vital sign data using the encryption key to generate the encrypted vital sign data; anda first communicating unit configured to transmit, to said server, the first identification information, second identification information, and the encrypted vital sign data, the second identification information identifying a category of the vital sign data,said server includes:a second storing unit configured to store the first identification information, the second identification information, and the encrypted vital sign data transmitted by said first communicating unit;a third storing unit configured to store third identification information identifying said server; anda second communicating unit configured to transmit, to said key management server, a request for transmitting to said server a decryption key corresponding to the encryption key, together with the first identification information, the second identification information, and the third identification information, andsaid key management server includes:a second key generating unit configured to generate the decryption key corresponding to the encryption key using the first identification information;a fourth storing unit configured to store fourth identification information identifying a server predetermined as a destination of the decryption key, and fifth identification information indicating the category of the vital sign data in correspondence with the fourth identification information; anda control unit configured to transmit the decryption key to said server, upon receipt of the request for transmitting the decryption key from said server, together with the first identification information, the second identification information, and the third identification information, when the received third identification information matches the stored fourth identification information and the received second identification information matches the fifth identification information stored in said fourth storing unit in correspondence with the matched fourth identification information,wherein said server decrypts the encrypted vital sign data using the decr... | Panasonic Corporation | G06F007/04 G06F017/30 G06F019/00 G06Q050/00
US07515060 | B2 | 2009-04-07 | Insulin pump for the visually impaired | 2006-10-17 | Methods of programming a pump and insulin pumps. One method include displaying a first screen on a display of the pump. The method also includes, upon displaying the first screen, emitting a first sound. The method further includes displaying a second screen on the display of the pump, the second screen different from the first screen. The method also includes, upon displaying the second screen, emitting a second sound different from the first sound. | 1. A method of programming a pump comprising: displaying a first screen on a display of the pump;upon displaying the first screen, emitting a first sound;displaying a second screen on the display of the pump, the second screen different from the first screen; andupon displaying the second screen, emitting a second sound different from the first sound. 2. The method of claim 1, wherein the first screen is a main menu. 3. The method of claim 1, wherein the second screen is a submenu reached by selecting an option from the main menu. 4. The method of claim 1, wherein the second screen is optionally displayed while programming the pump. 5. The method of claim 1, further comprising emitting the second sound a second time, the second time occurring a first predetermined time after the second screen is initially displayed. 6. The method of claim 5, further comprising reverting to the first screen at a second predetermined time after the first predetermined time. 7. The method of claim 6, wherein the second predetermined time is thirty seconds. 8. The method of claim 6, wherein the second predetermined time is fifteen seconds. 9. The method of claim 1, wherein the first sound has a first pitch and the second sound has a second pitch, the first pitch different from the second pitch. 10. The method of claim 1, wherein the first sound has a first length and the second sound has a second length, the first length different from the second length. 11. The method of claim 1, wherein the first sound has a first number of occurrences and the second sound has a second number of occurrences, the first number of occurrences different from the second number of occurrences. 12. The method of claim 1, further comprising assigning one or more audible alerts to one or more conditions in the pump. 13. The method of claim 12, wherein the one or more audible alerts are user-customizable. 14. The method of claim 1, further comprising emitting an audible message. 15. The method of claim 14, wherein the audible message represents a numeric value. 16. The method of claim 14, wherein the audible message is in Morse code. 17. A method of programming a pump comprising: providing a first key having a first function and a second key having a second function different from the first function;assigning a first sound to the first key; andassigning a second sound to the second key, the second sound different from the first sound. 18. The method of claim 17, further comprising, upon detection of activation of the first key, emitting the first sound. 19. The method of claim 17, further comprising, upon detection of activation of the second key, emitting the second sound. 20. The method of claim 17, wherein the first key is an up key. 21. The method of claim 20, wherein the second key is a down key. 22. The method of claim 21, wherein the second sound has a lower pitch than the first sound. 23. The method of claim 21, wherein the up key and the down key select a curre... | Smiths Medical MD, Inc. | G08B025/00 A61B005/00 H03K017/94
US07520864 | B2 | 2009-04-21 | Muscle stretch sensor | 2005-02-25 | The methods and devices of a multi-functional operating interface for a care-taking machine. The multi-functional operating interface of the care-taking machine includes: muscle stretch sensor, multiplexer amplifying wave filter, analog-to-digital signal converter, image processing unit, and muscle pattern database and control bus. Aided by the present muscle template training method and potential image data collecting and processing method, it can become an interface that offers the user of a care-taking machine instantaneous and unlimited controllability of the machine, enabling such people, either sick or handicapped, to enjoy more convenience and better life. | 1. A multi-functional care-taking machine interface that provides a user with operation, wherein the interface comprises: a muscle stretch sensor, comprising: a sub-layer, made of a resilient material, attached to any moveable parts of the user;an attachment layer, attached to a surface of said sub-layer;a plurality of strain gauges, attached on top of said attachment layer in an array, for detecting the deformation of any movable part of a body of the user to generate corresponding electric signals;a stimulation source, which provides stimulations for said strain gauges;a plurality of cables, which connect said strain gauges with said stimulation source and said signal bus; anda cover layer, which covers said attachment layer, said strain gauges, said stimulation source, said signal bus, and said cables to prevent contamination and damage;a multiplexer amplifying filter amplifying and filtering the electric signals generated by said strain gauges and output analog signals, wherein said multiplexer amplifying filter further comprises:a stimulation circuit providing said stimulation source;a detecting and amplifying circuit converting mechanical strains into electric signals and amplifying the electric signals, wherein said detecting and amplifying circuit further comprises: a quarter bridge circuit, converting the mechanical strains into electric signals;a detect amplifying circuit, which further comprises a plurality of detect amplifiers that amplify the detected electric signals; andan operational amplifier circuit, which further comprises an operational amplifier that re-amplifies the detected electric signals;a multiplex circuit activating scanning; andan analog multiplexer and de-multiplexer circuit receiving commands from the multiplex circuit to activate scanning;an analog-to-digital converter converting the analog signals outputted by said multiplexer amplifying filter into digital electric signals;an image processing unit arranging and converting said digital electric signal into gray level potential images, processing the images and highlighting their characteristics;a muscle template database storing movement characteristics, and passing the movement characteristics to said image processing unit for further tallying so that corresponding commands can be given; anda control bus receiving said commands, and passing said commands to any one of related interfaces, signal converting units, and other control units. 2. The multi-functional care-taking machine interface as claimed in claim 1, wherein said control bus is connected to software interfaces, internet transceivers, digital-to-analog converters, analog controllers, or digital controllers. 3. The multi-functional care-taking machine interface as claimed in claim 1, wherein a number and arrangement of said strain gauges is adjusted based on convenience and freedom of control. 4. The multi-functional care-taking machine interface as claimed in claim 1, wherein said stimulation circui... | Industrial Technology Research Institute | A61B005/103 A61B005/117 A61B005/04 A61F002/48 A61F002/70
US20090098057 | A1 | 2009-04-16 | SILICA-CORED CARRIER PARTICLE | 2007-10-16 | A nanoparticulate imaging probe with an oxide core, a biocompatible polymeric shell covalently attached to the oxide core, a dye, and a cleavable spacer that covalently binds the dye to the probe. When the spacer is cleaved, the dye is liberated from the probe. The emissions of the dye are quenched when the dye is bound to the probe and not quenched when the dye is liberated from the probe. The spacer can be, for example, a peptide. The oxide core can be, for example, a silicon oxide core. | 1. A nanoparticulate imaging probe comprising an oxide core, a biocompatible polymeric shell covalently attached to the oxide core, a dye that produces emissions in response to electromagnetic radiation, and a cleavable spacer that covalently binds the dye to the probe such that the dye is liberated from the probe when the spacer is cleaved, wherein the probe has a size of less than 100 nm and the emissions of the dye is quenched when the dye is bound to the probe and not quenched when the dye is liberated from the probe. 2. The imaging probe as recited in claim 1, wherein the spacer is comprised of a polypeptide. 3. The imaging probe as recited in claim 1, wherein the oxide core is comprised of an oxide of an element selected from the group consisting of silicon, aluminum, iron, zinc, and zirconium. 4. The imaging probe as recited in claim 1, wherein the oxide core is comprised of an oxide of silicon. 5. The imaging probe as recited in claim 1, wherein the polymeric shell is comprised of a plurality of poly(ethylene glycol) segments. 6. The imaging probe as recited in claim 1, wherein the electromagnetic radiation is infrared radiation. 7. The imaging probe as recited in claim 1, wherein the dye is bound to the cleavable peptide through a functional group selected from the group consisting of an amine, a carboxylic acid, an activated ester, a 4-fluoro-5-nitro-benzoate, a thiol, and a hydroxyl. 8. The imaging probe as recited in claim 7, further comprising an agent covalently bound to the probe wherein the agent is selected from the group consisting of a therapeutic agent, a targeting agent, and a diagnostic agent. 9. The imaging probe as recited in claim 1, wherein the cleavable peptide is bound to the oxide core. 10. The imaging probe as recited in claim 1, wherein the cleavable peptide is bound to the polymeric shell. 11. A nanoparticulate imaging probe comprising an oxide core, a biocompatible polymeric shell covalently attached to the oxide core, a dye that produces emissions in response to electromagnetic radiation, a quencher that quenches the emissions of the dye, and a cleavable peptide that covalently binds the probe to a component selected from the group consisting of the dye and the quencher, such that the component is liberated from the probe when the peptide is cleaved, wherein the probe has a size of less than 100 nm and the emission of the dye molecules is quenched when the component is bound to the probe and not quenched when the component is liberated from the probe. 12. The imaging probe as recited in claim 11, wherein the oxide core is comprised of an oxide of an element selected from the group consisting of silicon, aluminum, iron, zinc, and zirconium. 13. The imaging probe as recited in claim 11, wherein the oxide core is comprised of an oxide of silicon. 14. The imaging probe as recited in claim 11, wherein the polymeric shell is comprised of a plurality of poly(ethylene glycol) segments. 15. The imaging probe... | - | A61K049/00 A61B005/00
US07515948 | B1 | 2009-04-07 | Photoacoustic analyzer of region of interest in a human body | 2004-09-13 | A method and apparatus are presented for non-invasively monitoring at least one characteristic of a region of interest in a body. The body is illuminated by pulsed light to induce a photoacoustic effect. Acoustic radiation is detected, and measured data indicative thereof is generated. The photoacoustic effect is controlled by carrying out at least one of the following: providing the pulsed light of at least two different wavelength, analyzing the measured data to determine time variations of at least one predetermined parameter of a time dependent acoustic signal for each of wavelength, and determining oxygen saturation level in the region of interest; and operating a plurality of acoustic elements configured for detection of the acoustic radiation, to thereby define a focal volume for acoustic radiation detection to match dimensions of the region of interest. | 1. A device for non-invasive analysis in a region of interest of a body medium, the device comprising: (a) an illuminator configured to produce pulsed light of at least two different wavelengths;(b) an acoustic unit configured and operable to collect acoustic radiation and generate data indicative thereof, the acoustic unit being operable to collect acoustical radiation at a location on a body surface generated in the region of interest by a photoacoustic effect when the region of interest is irradiated with the illuminating pulsed light and generate measured data indicative of the received radiation; and(c) a processor configured to receive the measured data, and analyze the received data to determine at least one desired characteristic of the region of interest, said at least one desired parameter comprising a cross-sectional dimension of the region of interest, the processor being preprogrammed to carry out at least one of the following: i) determining time variations of at least one predetermined parameter of a time dependent acoustic signal in the collected acoustic radiation for each of said at least two wavelengths, and determining oxygen saturation level in the region of interest;ii) operating a plurality of acoustic elements of the acoustic unit to thereby define a focal volume for the acoustic radiation collection, said focal volume matching dimensions of the region of interest. 2. The device according to claim 1(ii), wherein the processor is configured to selectively activate the acoustic elements according to a predetermined temporo-spatial pattern. 3. The device according to claim 2, wherein the processor is configured to process the measured data by sampling signals generated by the acoustic elements according to the predetermined temporo-spatial pattern. 4. The device according to claim 1 (ii), wherein the processor is configured to process the measured data by sampling signals generated by the acoustic elements according to a predetermined temporo-spatial pattern. 5. The device of claim 4, wherein the processor is operable to collect signals from the acoustic elements operating desired dimensions of the focal volume defined by a distance between a center of the region of interest and the acoustic unit and a cross-sectional dimension of the region of interest. 6. The device according to claim 5, wherein the processor is operable to process signals generated by the plurality of the acoustic elements to collect the signals associated with a circular region having a diameter D satisfying D=2.44λsL/d, where λs is a characteristic wavelength of the acoustic radiation in the region of interest, L defines a distance between the center of the region of interest and the acoustic unit; and d defines the cross-sectional dimension of the region of interest. 7. The device according to claim 5, wherein the processor is operable to process signals generated by the plurality of the acoustic elements to collect the signals associated with a r... | Ornim Inc. | A61B005/1455
US07515951 | B2 | 2009-04-07 | Assembly, system, and method for optimizing image quality | 2005-06-23 | An assembly, system, and method particularly adapted for a magnetic resonator apparatus in a magnetic resonance imaging (MRI) scanning system. Provided is a restraining assembly supportable by the supporting assembly and including at least a system that is selectively operable for positioning and restraining at least a portion of the body to be imaged, thereby optimizing image quality. | 1. An assembly for imaging a body portion, comprising: a portable supporting assembly adapted to be positioned in relation to at least a portion of a body to be imaged;a coil assembly supported by the supporting assembly for generating a field;a restraining assembly comprising a plurality of selectively expandable bladder chambers for positioning and restraining the portion of the body to be imaged in a preferred position, and a fluid control system for selectively controlling the addition or removal of fluid into or from each expandable bladder chamber, and;a targeting assembly supported by the supporting assembly comprising a light source, a light emitting aperture, and at least one appendage extending through the supporting assembly, wherein the appendage supports the transfer of light from the light source to the light emitting aperture, and wherein the appendage is arranged within the supporting assembly such that the emitted source of light targets the preferred position. 2. A magnetic resonance imaging apparatus for use in a magnetic resonance scanning system comprising: a portable housing assembly for at least partially encircling a body portion;a coil assembly supported by the housing assembly for generating a field;an adjustable positioning and restraining system coupled to the housing assembly comprising a plurality of selectively expandable bladder chambers for positioning and restraining the body portion in a predefined location in an X-Y plane with respect to a longitudinal axis of the housing assembly; a fluid control system for selectively controlling the addition or removal of fluid into or from each expandable bladder chamber, and;a targeting assembly supported by the housing assembly comprising a light source, a light emitting aperture, and at least one appendage extending through the housing assembly, wherein the appendage supports the transfer of light from the light source to the light emitting aperture, and wherein the appendage is arranged within the housing assembly such that the emitted source of light targets the preferred position. 3. The apparatus of claim 2 wherein the coil assembly further comprises one or more radiofrequency (RF) elements. 4. The apparatus of claim 3 wherein the the plurality of expandable bladder chambers are made of material having properties to avoid interference with radiofrequencies of the coil assembly, and allow for visual sighting of the light provided by the targeting system. 5. The apparatus of claim 4 wherein the plurality of expandable bladder chambers comprise generally transparent or translucent materials. 6. The apparatus of claim 4 wherein the targeting system is releasably coupled to the supporting assembly and a power source thereof is located outside the coil assembly. 7. A method of optimizing image quality in a magnetic resonance imaging apparatus, comprising: providing a portable supporting assembly adapted to be positioned in relation to at least a body portion wherein ... | International Business Machines Corporation | A61B005/05
US07775986 | B2 | 2010-08-17 | Therapy device with a time-variable blood regulation | 2007-04-10 | A therapy device having a blood pressure device and a regulating device for a time-variable regulation of the blood pressure, which decides, during a therapy procedure, dependent on detected blood pressure value, whether the blood regulation is continued with hypothetical or with real blood pressure values. The regulating device processes various categories of blood pressure values, i.e. blood pressure values obtained by the regulating device according to an implemented time schedule, blood pressure values requested by measurement and evaluation device, and blood pressure values requested by medical staff. Besides the regular triggers (RT) generated at regular intervals, the irregular triggers (IRT) and the quasi-regular triggers (QRT) requested externally at respective times are also evaluated. | 1. A therapy device for a treatment with settable target parameters, such as total ultrafiltration volume, treatment duration, maximum ultrafiltration rate, comprising a blood pressure device (24) and a regulating means (23) for a time-variable regulation of the blood pressure of a patient during a therapy procedure in dependence on detected blood pressure values, the regulating means deciding after each blood pressure measurement, in dependence on the blood pressure value detected, whether the blood regulation is continued with previously stored values or with real blood pressure values, and wherein the regulating means includes the following categories of blood pressure values in the regulation of the blood pressure: a) blood pressure values requested by the regulating means, or substituted with values of previous therapy procedures, at defined times according to an implemented time schedule in dependence on the target parameters of the treatment set at the therapy device,b) blood pressure values requested by measurement and evaluation devices for other physiological parameters at other times than under a) by irregular triggers (IRT) and/or quasi-regular triggers (QRT), andc) blood pressure values requested manually by medical staff at other times than under a) and b) by irregular triggers (IRT) and/or irregular triggers (QRT): and wherein the regulation means (23) performs the following steps:A acquiring, classifying and processing all blood pressure values obtained according to the categories a) to c), in dependence on the respective times of the measurements and corresponding to the respective times of the measurements and corresponding to the schedule for the blood pressure regulation predefined by the regulating means (23),B substituting all blood pressure values of category a) with the obtained blood pressure values of categories b) and c), if these measurement values are transferred from the blood pressure meter to the regulating means within a predetermined tolerance period immediately before the times defined for the blood pressure values of category a),C establishing and storing an archive of the time profiles of the blood pressure in case of a plurality of therapy procedures,D obtaining as a template (35) the blood pressure profile among the stored profiles that is most similar to the current blood pressure profile (33),E regulating the blood pressure using the blood pressure values of categories a) to c), the values for scheduled times without blood pressure measurement being taken from the template (35). 2. The therapy device of claim 1, wherein after each measurement the current blood pressure profile is checked again for similarity to the stored blood pressure profiles. 3. The therapy device of claim 1, wherein the regulation means (23) further performs the following step: suppressing the next blood pressure measurement to be requested by the regulating means according to the implemented time schedule if the measurement values ... | B. Braun Medizintechnologie GmbH | A61B005/02
US07555329 | B2 | 2009-06-30 | Method and apparatus for quantifying pharyngeal residue | 2005-06-16 | A method and apparatus for quantifying pharyngeal residue and aspiration of a patient by x-ray imaging of the patient's head and neck to produce a baseline image, applying an initial volume of x-ray opaque solution to a patient by mouth; x-ray imaging the head and neck of the patient having received the solution before and after swallowing to produce respective second and third images; and calculating a ratio of the pharyngeal residue volume to the initial volume to determine the proportion of the swallowed bolus that remain in the pharyngeal recesses; and calculating a ratio of the material entering the trachea to the known initial volume to determine the proportion of the swallowed bolus that has been aspirated; and if the volume of the original bolus is known, calculating the actual volume of the pharyngeal residue and aspiration. The apparatus includes a suitably programmed computer and an x-ray imaging system to collect image data. | 1. A method for quantifying pharyngeal residue and aspiration of a patient comprising the steps of: x-ray imaging the head and neck of the patient to produce a baseline image; administering an initial volume of x-ray opaque solution to a patient by mouth; x-ray imaging the head and neck of the patient having received the solution before swallowing to produce a second image; x-ray imaging the head and neck of the patient after swallowing to produce a third image; and calculating a ratio of the pharyngeal residue volume to the initial volume to determine the proportion of the swallowed bolus that remained in pharyngeal recesses of the patent; calculating a ratio of the volume of material entering the trachea to the initial volume to determine the proportion of the swallowed bolus that has been aspirated; calculating the actual volumes of the pharyngeal residue and aspiration. 2. The method of claim 1 further comprising: loading the baseline image, the second image and the third image into a computer; displaying the baseline image and the second and third images; outlining the bolus volume in the second image and the pharyngeal residue volume in the third image; recording the image areas; entering the known volume; comparing the image areas; computing the pharyngeal residue ratio from the measured image area and intensity in the first and second images as compared to the baseline image; and computing the pharyngeal residue volume as the product of the bolus volume and the calculated residue ratio. 3. The method of claim 2 further comprising: outlining the bolus volume in the second image and the volume of material entering the trachea in the third image; recording the image areas; entering the known volume; comparing the image areas; computing the aspiration residue ratio from the measured image area and intensity in the second and third images as compared to the baseline image; and computing the aspiration residue volume as the product of the bolus volume and the calculated residue ratio. 4. The method of claim 1 further comprising: if there is significant movement of the patient's head between images two and three, producing separate baseline images for individual comparison with images two and three and calculation of the ratios of pharyngeal and residue volumes to the original bolus volume. 5. Apparatus for quantifying pharyngeal residue of a patient comprising: x-ray imaging means to produce a baseline image of the patient's head and neck; administering an initial volume of x-ray opaque solution to a patient by mouth; x-ray imaging means for imaging the patient having received the solution before swallowing to produce a second image of the head and neck and after swallowing to produce a third image of the head and neck; and means for digitally registering the volume from the second image and the pharyngeal residue volume from the third image; means for digitally registering the volume from the second image and the aspiration residue volume ... | Department of Veterans Affairs | A61B005/05
US07741846 | B2 | 2010-06-22 | Parallel magnetic resonance imaging | 2005-06-22 | The invention relates to a device (1) for magnetic resonance imaging of a body (7) placed in a stationary and substantially homogeneous main magnetic field. In order to provide an MR device (1) which is arranged to automatically select an optimum subsampling scheme for three-dimensional SENSE, the invention proposes to select the subsampling scheme such that the maximum number of folded-over image values is minimized and simultaneously distances between the positions of the folded-over image values within the predetermined field of view are maximized. | 1. A device for magnetic resonance imaging of a body placed in a stationary and substantially homogeneous main magnetic field, with receiving antennas for receiving phase encoded magnetic resonance signals from the body, which receiving antennas have sensitivity profiles, wherein the device is configured to: select a scheme of subsampling such that the maximum number of folded-over image values is minimized and simultaneously the distances between the positions of the folded-over image values are maximized,acquire the magnetic resonance signals with subsampling in two phase encoding directions in accordance with the selected scheme of subsampling and in correspondence with a predetermined field of view,reconstruct a three-dimensional image containing folded-over image values, andcalculate image values at spatial positions within said field of view from the folded-over image values and the sensitivity profiles of the receiving antennas. 2. The device of claim 1, wherein the scheme of subsampling in the two phase encoding directions corresponds to a triangular grid. 3. The device of claim 2, wherein phase encoding steps Δky and Δkz in the two phase encoding directions are employed in accordance withΔ⁢⁢ky=RyFOVy⁢⁢and⁢⁢Δ⁢⁢kz=RzFOVz,wherein FOVy and FOVz represent the predetermined field of view in the two phase encoding directions respectively, and wherein Ry and Rz represent reduction factors being larger than one. 4. The device of claim 3, wherein the select operation selects the reduction factors in accordance with the relation13⁢FOVyRy≤FOVzRz≤3⁢FOVyRy. 5. The device of claim 3, wherein for a predetermined SENSE factorS=12⁢Ry⁢Rz,the select operation selects the reduction factors Ry and Rz in accordance withRz=2,Ry=1⁢⁢…⁢⁢7⁢⁢for⁢⁢1≤S≤7,⁢Rz=3,Ry=4.67⁢⁢…⁢⁢6⁢⁢for⁢⁢7≤S≤9,⁢andRz=4,Ry=4.5⁢⁢…⁢⁢8⁢⁢for⁢⁢9≤S≤16. 6. A method for magnetic resonance imaging of at least a portion of a body placed in a stationary and substantially homogeneous main magnetic field, the method comprising: selecting a scheme of subsampling that corresponds to a triangular grid and is selected such that the maximum number of folded-over image values is minimized and simultaneously the distances between the positions of the folded-over image values are maximized;acquiring magnetic resonance signals with subsampling in two phase encoding directions in accordance with the selected scheme of subsampling and in correspondence with a predetermined field of view;reconstructing a three-dimensional image containing folded-over image values; andcalculating image values at spatial positions within said field of view from the folded-over image values and sensitivity profiles of receiving antennas. 7. The method of claim 6, wherein the selecting comprises: selecting phase encoding steps Δky and Δkz in the two phase encoding directions in accordance withΔ⁢⁢ky=RyFOVy⁢⁢and⁢⁢Δ⁢⁢kz=RzFOVz,wherein FOVy and FOVx represent the predetermined field of view in the two phase encoding directions respectiv... | Koninklijke Philips Electronics N.V. | G01V003/00
US09084566 | B2 | 2015-07-21 | Smart parenteral administration system | 2009-01-06 | The invention provides methods and systems for evaluating a fluid transfer event between a parenteral fluid delivery and a patient. The evaluation of the fluid transfer event can be prospective real-time and/or historic, as desired, and take a variety of different formats. | 1. A system comprising: an identifier configured to be stably associated with a patient of the system; andan inhaler configured to:communicate to the identifier, by using the patient's body as a signal conduction medium, a fluid transfer signal notifying a fluid transfer event of administering fluid contained in the inhaler to the patient;initiate the fluid transfer event in response to a receipt of a first signal approving the fluid transfer event from the identifier; andcontinue or terminate the fluid transfer event in response to a second signal indicating a response of the patient to the fluid transfer event from the identifier. 2. The system of claim 1, wherein the fluid transfer event occurs if a proper match between the patient and the fluid transfer event is detected. 3. The system of claim 2, wherein the fluid comprises medication. 4. The system of claim 3, wherein when the fluid transfer event occurs, the inhaler is configured to detect whether the patient is inhaling or not through detecting air stream generated by the patient. 5. The system of claim 4, wherein the inhaler is configured to transmit a signal encoding a type and amount of the medication inhaled by the patient and delivery time of the medication to a receiver stably associated with the patient. 6. The system of claim 5, wherein an alert is generated to indicate whether the medication has been properly delivered to the patient or not. 7. The system according to claim 1, further comprising an external processing system with a remote receiver, wherein at least one of the inhaler or the identifier is configured to transmit a signal to the remote receiver. 8. The system according to claim 7, wherein the external processing system is a hospital information system or a home health care information system. 9. The system according to claim 1, wherein the identifier is implanted in the patient. 10. The system according to claim 1, wherein the identifier is topically positioned on the patient. | Proteus Digital Health, Inc. | A61B005/117 A61M016/00 A61B005/00 A61M005/14 H04B013/00 A61M001/16 A61M001/28 A61M005/178 A61M015/00
US07935057 | B2 | 2011-05-03 | Systems and methods for replacing signal artifacts in a glucose sensor data stream | 2009-01-14 | Systems and methods for minimizing or eliminating transient non-glucose related signal noise due to non-glucose rate limiting phenomenon such as ischemia, pH changes, temperatures changes, and the like. The system monitors a data stream from a glucose sensor and detects signal artifacts that have higher amplitude than electronic or diffusion-related system noise. The system replaces some or the entire data stream continually or intermittently including signal estimation methods that particularly address transient signal artifacts. The system is also capable of detecting the severity of the signal artifacts and selectively applying one or more signal estimation algorithm factors responsive to the severity of the signal artifacts, which includes selectively applying distinct sets of parameters to a signal estimation algorithm or selectively applying distinct signal estimation algorithms. | 1. A system for processing data signals obtained from a glucose sensor, the system comprising: a receiving module that receives a signal from a glucose sensor over a period of time; anda processor module comprising programming that detects and measures a duration of detected transient non-glucose related signal artifacts and replaces at least some of the signal artifacts with estimated glucose values in response to the duration exceeding a predetermined amount of time. 2. The system of claim 1, further comprising a glucose sensor. 3. The system of claim 1, wherein the programming configured to replace at least some of the signal artifacts is configured to output the estimated glucose values in response to detection of transient non-glucose related signal artifacts, wherein the estimated glucose values comprise filtered, calibrated glucose values. 4. The system of claim 3, wherein the processor module further comprises programming configured to output unfiltered, calibrated glucose values when transient non-glucose related signal artifacts are not detected. | DexCom, Inc. | A61B005/00 A61B005/05
US08008092 | B2 | 2011-08-30 | CCR3 inhibition for ocular angiogenesis and macular degeneration | 2008-10-08 | Provided are methods and compositions for the treatment or prevention of ocular angiogenesis and neovascularization. Administration of inhibitors of the CCR3 receptor or its ligands eotaxin (CCL11), eotaxin-2 (CCL24) or eotaxin-3 (CCL26) inhibits ocular angiogenesis. | 1. A method of diagnosing or monitoring choroidal neovascularization or wet macular degeneration, comprising administering a labeled CCR3-specific binding molecule to a patient and detecting the presence or absence of the labeled CCR3-specific binding molecule in the choroid of the patient, wherein the presence of the labeled CCR3-specific binding molecule being indicative of choroidal neovascularization or wet macular degeneration in said patient. | University of Kentucky Research Foundation | G01N033/566 A61K039/00
US08275438 | B2 | 2012-09-25 | Analyte sensor | 2008-11-07 | Systems and methods of use for continuous analyte measurement of a host's vascular system are provided. In some embodiments, a continuous glucose measurement system includes a vascular access device, a sensor and sensor electronics, the system being configured for insertion into communication with a host's circulatory system. | 1. A system configured to measure at least one analyte in a biological sample of a host, the system comprising: a fluid coupler comprising a first end and a second end, wherein the first end is configured to releasably mate with a connecting end of a catheter, and wherein the second end is configured to releasably mate with a tubing assembly; andat least one analyte sensor, wherein at least a portion of the at least one analyte sensor is located within the fluid coupler, wherein the at least one analyte sensor is configured to be exposed to a biological sample when the fluid coupler is in fluid communication with a circulatory system of the host via the catheter and the biological sample is drawn back to the at least one analyte sensor by a flow control device;wherein the system is configured to program a flow profile of the flow control device in response to receipt of an identification information associated with the fluid coupler and/or the catheter. 2. The system of claim 1, wherein the at least one analyte sensor is exposed to the biological sample when a volume of about 300 μl or less of the biological sample is drawn back. 3. The system of claim 2, wherein the at least one analyte sensor is exposed to the biological sample when a volume of about 200 μl or less of the biological sample is drawn back. 4. The system of claim 1, wherein the at least one analyte sensor is incorporated into the fluid coupler. 5. The system of claim 1, wherein the at least one analyte sensor is located on an inner surface of the fluid coupler. 6. The system of claim 1, wherein the at least one analyte sensor is disposed within a lumen of the fluid coupler. 7. The system of claim 1, wherein at least a portion of the at least one sensor is disposed in an orientation substantially parallel to a longitudinal axis of the fluid coupler. 8. The system of claim 1, wherein at least a portion of the at least one sensor is disposed in an orientation substantially perpendicular to a longitudinal axis of the fluid coupler. 9. The system of claim 1, wherein the at least one sensor comprises an exposed electroactive surface area with a dimension substantially equal to a width of a lumen of the fluid coupler. 10. The system of claim 9, wherein the exposed electroactive surface area intersects the lumen of the fluid coupler. 11. The system of claim 1, wherein the identification information is provided by a mechanical structure of the fluid coupler. 12. The system of claim 1, wherein the identification information is provided by electronics associated with the fluid coupler. 13. The system of claim 1, wherein the fluid coupler comprises at least two lumens, and wherein the system is configured and arranged to infuse a fluid into a first lumen of the fluid coupler, and wherein the system is configured and arranged draw back a biological sample into a second lumen of the fluid coupler. 14. The system of claim 1, wherein the at least one analyte sensor is configured to m... | DexCom, Inc. | A61B005/00
US08840570 | B2 | 2014-09-23 | Multi-section limb and ligament evaluation apparatus and associated methods for using same | 2008-11-07 | A method and apparatus for reliably positioning a 3-segment limb, such as a leg or arm for imaging and medical analysis, which can accommodate for the patient's “natural alignment”. The apparatus positions the limb in such a way that the position of the proximal segment is controlled while an known external torque is applied at a known rate to the distal segment. The location of each of the limb's three segments is recorded using either external or internal measurement techniques, and the relative motions between the proximal and intermediate segments are used in the orthopedic evaluation of the proximal joint. Furthermore, the relative motions between the intermediate and distal segments are used in the orthopedic evaluation of the distal joint. By applying a known torque at a known rate, clinicians will be provided with valuable information related to joint range of motion, stability, laxity, and compliance. | 1. An apparatus for evaluating leg movement characteristics of a patient having a particular valgus/varus knee condition, said patient having a first leg including a first upper leg portion and a first lower leg portion, a first knee between said first upper and lower leg portions, and a first foot, said patient having a second leg including a second upper leg portion and a second lower leg portion, a second knee between said second upper and lower leg portions, and a second foot, said apparatus comprising: a frame assembly, said frame assembly comprising: 1) a first lower leg supporting portion comprising a first primary rail, said first lower leg supporting portion being configured for attachment to said first lower leg portion, said first lower leg supporting portion including a foot rotation assembly comprising a foot support member configured to support said first foot of said patient and to selectively attach relative to said first foot, said foot rotation assembly being configured to exert a force upon said foot support member to provide rotation of said first foot relative to said first primary rail and to transfer a torque to the first knee of said patient;2) a first upper leg supporting portion comprising a first secondary rail, said first upper leg supporting portion being configured for attachment to said first upper leg portion, said first secondary rail pivotably attached relative to said first primary rail by an intermediate pivoting connection comprising at least one pivot axis configured to extend through said first knee, said first upper leg supporting portion configured to support said first upper leg separately from said first lower leg supporting portion, said intermediate pivoting connection being configured to pivot about said at least one pivot axis to accommodate a patient's particular valgus/varus knee condition;3) a second lower leg supporting portion comprising a second primary rail;4) a second upper leg supporting portion comprising a second secondary rail pivotably attached relative to said second primary rail to allow for variation in a particular patient's valgus/varus knee condition when said apparatus is in use by said patient;5) a distal cross member having two opposing ends, a first of the two opposing ends being pivotably attached relative to said first primary rail, a second of the two opposing ends being pivotably attached relative to said second primary rail; and6) a proximal cross member having two opposing ends, a first of the two opposing ends being pivotably attached relative to said first secondary rail, a second of the two opposing ends being pivotably attached relative to said second secondary rail. 2. The apparatus of claim 1, further comprising: a second foot rotation assembly for selective attachment relative to said second foot and for rotating said second foot relative to said second primary rail;a first patella stabilizer assembly for selective attachment relative to said first leg proximate a... | Ermi, Inc. | A61B005/103 A61B005/11 A61B005/00
US08382684 | B2 | 2013-02-26 | Method and apparatus for displaying 3D images of a part of the skeleton | 2006-03-10 | The present invention relates to a method of displaying pressures and forces on a part of the skeleton such as the feet which relate to movements of the human or animal body, especially movements of the lower skeleton, e.g. foot, ankle, knee or hip; as well as to a method of displaying these movements based on the measured pressures and forces on the feet. The present invention also includes apparatus for displaying these pressures and forces and/or movements and software for use in the apparatus. In particular eversion or inversion motion of the foot is displayed. | 1. A method of displaying a 3D representation of bones of the foot and bones attached thereto of a human or animal either when stationary or during motion using a pressure sensing device, the method comprising: capturing from the pressure sensing device pressures exerted by the foot during standing or motion and deriving therefrom pressure values for segments of the impacting foot surface, wherein the segments include at least a lateral heel zone, a medial heel zone, and a zone for each metatarsal 1 to 5;deriving absolute and relative movements of the bones of the foot and of the kinematic chain of bones attached thereto from the pressure values captured in each of the zones; anddisplaying an animated 3D representation of the bones of the foot and of the kinematic chain of bones attached thereto based on the absolute and relative bone movements. 2. A method according to claim 1, further comprising the step of deriving from the captured pressure values a degree of pronation or supination of at least a heel segment including the lateral and the medial heel zone and forefoot segments including the zones for the metatarsals 1 to 5. 3. The method according to claim 2 further comprising displaying the degree of pronation or supination of each of at least the heel segment and the forefoot segment as a function of a time in separate displays. 4. The method according to claim 3, further comprising capturing from the pressure sensing device pressures on the foot when stationary or during motion and deriving therefrom a degree of pronation or supination of at least the heel and the midfoot and forefoot. 5. The method according to claim 4, further comprising displaying the degree of pronation or supination of each of at least the heel and the midfoot the forefoot as a function of a time in separate displays. 6. The method according to claim 3, further comprising displaying the degree of pronation or supination as a function of the time elapsed between contact by the heel and lift-off of the forefoot. 7. The method according to claim 3, further comprising displaying a reference degree of pronation or supination of at least the heel and the forefoot at the same time as displaying the degree of pronation or supination of at least the heel and the forefoot of the human or animal. 8. The method according to claim 7, further comprising displaying a reference degree of pronation or supination of at least the heel and the midfoot and forefoot at the same time as displaying the degree of pronation or supination of at least the heel, the midfoot and the forefoot of the human or animal. 9. A computer program product comprising code, which when executed on a processing engine, carries out the method of claim 1. 10. A non-transitory machine readable storage device storing the computer program product of claim 9. 11. An apparatus for displaying a 3D representation of bones of the foot and bones attached thereto of a human or animal either when stationary or duri... | RSSCAN International | A61B005/103
US08886273 | B2 | 2014-11-11 | Analyte sensor | 2008-11-07 | Systems and methods of use for continuous analyte measurement of a host's vascular system are provided. In some embodiments, a continuous glucose measurement system includes a vascular access device, a sensor and sensor electronics, the system being configured for insertion into communication with a host's circulatory system. | 1. A system for measuring an analyte in a sample of a host and for infusion into the host comprising: an analyte sensor configured to measure an analyte concentration in a biological sample of a circulatory system of a host, wherein the analyte sensor is located in at least one of a fluid coupler lumen or a lumen of a vascular access device;a fluid control device configured to both intermittently draw the biological sample from the host to the analyte sensor and to intermittently expose the sensor to a reference solution via the fluid coupler lumen or the lumen of a vascular access device; anda computer system, wherein the computer system comprises: an input module configured to receive sensor analyte data and reference analyte data, wherein the sensor data comprises one or more sensor analyte values measured in the biological sample from the circulatory system of the host and wherein the reference data comprises one or more reference analyte values measured in the reference solution introduced into the circulatory system of the host; anda processor module configured to intermittently calculate a sensitivity of the analyte sensor before the sensor is stabilized and during a break-in period of the sensor based at least in part on the reference analyte data and to evaluate a change in sensitivity by evaluating a plurality of time-spaced sensitivity calculations over a predetermined time period. 2. The system of claim 1, wherein the predetermined time period is less than or equal to about 30 minutes. 3. The system of claim 2, wherein the predetermined time period is less than or equal to about 20 minutes. 4. The system of claim 3, wherein the predetermined time period is less than or equal to about 10 minutes. 5. The system of claim 2, wherein the processor module is configured to evaluate the change in sensitivity at least in part by evaluating at least two sensitivity measurements during the predetermined time period. 6. The system of claim 5, wherein the processor module is further configured to average and/or filter the at least two sensitivity measurements prior to evaluating the at least two sensitivity measurements. 7. The system of claim 2, wherein the processor module is further configured to compare the change in sensitivity with one or more criteria. 8. The system of claim 7, wherein the processor module is further configured to use a most recent sensitivity calculation evaluated to calibrate the analyte sensor when the change in sensitivity meets one or more criteria. 9. The system of claim 7, wherein the processor module is further configured to not use a most recent sensitivity calculation evaluated to calibrate the analyte sensor when the change in sensitivity does not meet one or more criteria. 10. The system of claim 1, wherein the predetermined time period is at least about 30 minutes. 11. The system of claim 10, wherein the predetermined time period is at least about 60 minutes. 12. The system of claim 11, wherein the p... | Dexcom, Inc. | A61B005/05 C12Q001/00 A61B005/00 A61B005/145 A61B005/1486 A61B005/1495 A61M005/14 A61M005/168 A61M005/172 A61M005/142 G06F019/00
US08320983 | B2 | 2012-11-27 | Controlling transfer of objects affecting optical characteristics | 2007-12-17 | An implantable product such as an article, device, or system can include analyte and non-analyte containers in parts that can be operated as optical cavities. The product can also include fluidic components such as filter assemblies that control transfer of objects that affect or shift spectrum features or characteristics such as by shifting transmission mode peaks or reflection mode valleys, shifting phase, reducing maxima or contrast, or increasing intermediate intensity width such as full width half maximum (FWHM). Analyte, e.g. glucose molecules, can be predominantly included in a set of objects that transfer more rapidly into the analyte container than other objects, and can have a negligible or zero rate of transfer into the non-analyte container; objects that transfer more rapidly into the non-analyte container can include objects smaller than the analyte or molecules of a set of selected types, including, e.g., sodium chloride. Output light from the containers accordingly includes information about analyte. | 1. An implantable article comprising: first and second parts; each of the first and second parts including a respective container and being operable as an optical cavity with a respective optical spectrum characteristic that can be affected by presence of spectrum-affecting objects in the container; the respective container having a respective set of one or more bounding regions through which objects in bodily fluid can transfer between the container's interior and exterior when the article is implanted in a body; andfirst and second fluidic components that control transfer of objects in bodily fluid through the respective bounding regions of the first and second parts, respectively; the first fluidic component permitting transfer of a first set of the spectrum-affecting objects into the first container at a more rapid rate than spectrum-affecting objects not in the first set; the second fluidic component permitting transfer of a second set of the spectrum-affecting objects into the second container at a more rapid rate than spectrum-affecting objects not in the second set; the first and second sets of spectrum-affecting objects both including a shared subset; the first set including a non-shared subset that the second set does not include; objects that are instances of an analyte type being predominantly in the non-shared subset. 2. The article of claim 1 in which the first and second parts include respective first and second unattached sides disposed away from each other, respective first and second attached sides disposed toward each other, and respective first and second lateral surfaces extending between the first and second unattached and attached sides, respectively; the first and second fluidic components including respective first and second filter assemblies, respectively, each permitting transfer through an area equal to approximately 75% or more of the area of the respective lateral surface. 3. The article of claim 1 in which the first and second fluidic components include first and second filter assemblies, respectively, each including a respective large molecule filter that prevents transfer of large molecules, the second filter assembly further including at least one of: a small molecule filter that permits transfer only of small molecules; anda selective filter that permits transfer only of a set of selected types of molecules. 4. The article of claim 1, further comprising: an incident light surface that, in operation when the article is implanted in a body, can receive incident light in an incident direction from outside a surface region of the body; each of the first and second parts and the incident light surface being configured so that the part can respond to incident light in the incident direction by operating as an optical cavity providing respective output light in one or more transmission and reflection modes, the output light indicating information about contents of the part's container. 5. The article of claim 4, f... | Palo Alto Research Center Incorporated | A61B005/1455
US07863895 | B2 | 2011-01-04 | System, program product, and method of acquiring and processing MRI data for simultaneous determination of water, fat, and transverse relaxation time constants | 2006-05-04 | A system, program product, and method to determine water, fat, and transverse relaxation time constants in MRI scanning are provided. A method includes initiating readout gradient pulses to collect echo signals with identical phase encoded gradients to thereby produce a plurality of images, instead of a single image with a single readout gradient. A receiver bandwidth used for collecting the echo signals can be determined responsive to an acquisition matrix size along the readout axis and a time duration for water and fat signals to evolve by a preselected phase angle. In a modified FSE implementation, for example, a method includes using readout gradient pulses that use substantially all of the echo spacing time periods between successive refocus RF pulses. By exploiting the phase and the amplitude relationship between the images, the method can include processing the images to generate separate water and fat images, as well as quantitative maps of transverse relaxation time constants. | 1. A system to acquire data in a single magnetic resonant imaging (MRI) scan, the system comprising: an MRI device adapted to provide an MRI scan of a subject;a controller associated with the MRI device to control the scanning of the MRI device;memory associated with the controller and having program product stored therein, the program product operating to perform the steps of: (a) initiating an initial dephasing gradient pulse along a readout gradient axis prior in time to an occurrence of a first radio frequency (RF) refocus pulse being initiated along an RF axis, the initial dephasing gradient pulse having a first gradient area defined by the product of an amplitude of the dephasing pulse and a time duration of the dephasing pulse,(b) initiating a plurality of readout gradient pulses later in time than the first RF refocus pulse and prior in time to a second RF refocus pulse, the lapse of time between the first RF refocus pulse and the second RF refocus pulse defining an echo spacing (esp) time period, each of the plurality of readout gradient pulses having a second gradient area also defined by the product of an amplitude of the readout gradient pulse and a time duration of the same readout gradient pulse, an absolute value of the second gradient area being equal to about two times the first gradient area, and(c) collecting a plurality of echo signals during the esp time period responsive to the plurality of readout gradient pulses, each of the plurality of echo signals corresponding to one of the plurality of readout gradient pulses; anda display responsive to the controller to display one or more magnetic resonant images. 2. A system as defined in claim 1, wherein the program product further operates to perform the steps of initiating an excitation pulse along the RF axis prior in time to the occurrence of the initial dephasing gradient pulse and to the occurrence of the first RF refocus pulse and, responsive to the generated plurality of echo signals, determining one or more of spatial distribution of water, spatial distribution of fat, and spatial distribution of transverse relaxation time constants. 3. A system as defined in claim 1, wherein the plurality of readout gradient pulses comprises a respective first, a second, and a third readout gradient pulses occurring sequentially in time, wherein the second gradient area of each of the first, the second, and the third readout gradient pulses being substantially equal, wherein the respective time duration of each of the first, the second, and the third readout gradient pulse is substantially equal, and wherein a center of the esp time period substantially corresponds to a center of the second readout gradient pulse. 4. A system as defined in claim 3, wherein a time shift between a center of the first readout gradient pulse and the center of the second readout gradient pulse defines a user-selected time shift (ÿ), and wherein a time shift between the center of the second readout gradient... | Board of Regents, The University of Texas System | G01V003/00
US08280475 | B2 | 2012-10-02 | Transcutaneous analyte sensor | 2009-02-23 | The present invention relates generally to systems and methods for measuring an analyte in a host. More particularly, the present invention relates to systems and methods for transcutaneous measurement of glucose in a host. | 1. A method for inserting an analyte sensor in a host, comprising: providing an assembly for inserting the analyte sensor into the host, wherein the assembly comprises an applicator releasably connected with a housing, wherein the housing is configured to be placed adjacent to the host's skin, and wherein the assembly further comprises the analyte sensor, wherein the analyte sensor is configured to be inserted into a host responsive to activation of a trigger;affixing an adhesive pad located on an underside of the housing to the host;inserting the sensor into the host while the housing is affixed to the host; andautomatically releasing the applicator from the housing after sensor insertion. 2. The method of claim 1, further comprising releasably mating an electronics unit with the housing. 3. A method for inserting an analyte sensor in a host, comprising: providing an assembly for inserting an analyte sensor into the host, wherein the assembly comprises an applicator releasably connected with a housing, wherein the housing is configured to be placed adjacent to the host's skin, and wherein the assembly further comprises a sensor configured to be inserted into a host responsive to activation of a trigger;inserting the sensor into the hostreleasably mating an electronics unit with the housing by slide-fitting the electronics unit into a recess in the housing before sensor insertion; andautomatically releasing the applicator from the housing after sensor insertion. 4. A method for inserting an analyte sensor in a host, comprising: providing an assembly for inserting an analyte sensor into the host, wherein the assembly comprises an applicator releasably connected with a housing, wherein the housing is configured to be placed adjacent to the host's skin and wherein the assembly further comprises a sensor configured to be inserted into a host responsive to activation of a trigger;inserting the sensor into the host; andoperably connecting the electronics unit with the sensor and automatically releasing the applicator from the housing after sensor insertion, wherein the automatic release of the applicator is responsive to or simultaneous with the operable connection of the sensor with the electronics unit. 5. A method for inserting an analyte sensor in a host, comprising: providing an assembly for inserting an analyte sensor into the host, wherein the assembly comprises an applicator releasably connected with a housing, wherein the housing is configured to be placed adjacent to the host's skin, and wherein the assembly further comprises a sensor configured to be inserted into a host responsive to activation of a trigger;inserting the sensor into the host;releasably mating an electronics unit over at least a portion of the housing, wherein the mating of the electronics unit with the housing is performed before the sensor insertion; andautomatically releasing the applicator from the housing after the sensor insertion. 6. The method of claim 1, furthe... | DexCom, Inc. | A61B005/05 A61B005/00
US08527024 | B2 | 2013-09-03 | Amperometric sensor and method for its manufacturing | 2008-12-19 | An in vivo amperometric sensor is provided for measuring the concentration of an analyte in a body fluid. The sensor comprises a counter electrode and a working electrode, and the working electrode comprises a sensing layer which is generally water permeable and arranged on a support member adjacent to a contact pad. The sensing layer comprises an immobilized enzyme capable of acting catalytically in the presence of the analyte to cause an electrical signal. The sensing layer has an upper surface facing the body fluid and a lower surface facing away from the body fluid, and the immobilized enzyme is distributed within the sensing layer in such a way that the enzyme concentration in the middle between the upper and lower surfaces is at least as high as on the upper surface of the sensing layer. | 1. An amperometric sensor configured for implantation into the living body of a human or animal to measure the concentration of an analyte in a body fluid, said sensor comprising a counter electrode and a working electrode, said working electrode comprising a sensing layer having a thickness of between at least about 5 μm and 100 μm and which is generally permeable for water and arranged on a support member adjacent to a contact pad, said sensing layer comprising an immobilized enzyme capable of acting catalytically in the presence of the analyte to cause an electrical signal, the sensing layer having an upper surface facing the body fluid and facing away from the support member and a lower surface facing away from the body fluid and facing towards the support member, wherein the immobilized enzyme is distributed in the sensing layer in such a way that the enzyme concentration in the middle between the upper and lower surfaces is at least as high as on the upper surface of the sensing layer, further wherein the sensing layer has an effective diffusion coefficient Deff, which characterizes the diffusion of the analyte in the sensing layer and is about 10-times to about 1000-times lower than the diffusion coefficient D of the analyte in water, the sensor further comprising a diffusion barrier permeable to the analyte covering the sensing layer, the diffusion barrier having a layer with a thickness of between 1 μm and 3 μm. 2. The sensor according to claim 1, wherein the enzyme comprises a cross-linked enzyme. 3. The sensor according to claim 2, wherein the cross-linked enzyme forms a complex with a hydrophilic partner. 4. The sensor according to claim 2, wherein the cross-linked enzyme has an average chain length of about three to about ten enzyme molecules. 5. The sensor according to claim 4, wherein the average chain length is about 4 to about 8 enzyme molecules. 6. The sensor according to claim 1, wherein the sensing layer is covered by the diffusion barrier which hinders diffusion of analyte molecules to such an extent that after implantation into the living body of a human or an animal the analyte concentration at the upper surface of the sensing layer is at most about ten times lower than in the body fluid surrounding the implanted sensor and wherein the diffusion barrier comprises an electrically conductive enzyme-free layer comprising carbon particles and a polymeric binder. 7. The sensor according to claim 6, wherein after implantation into the living body of a human or an animal the analyte concentration at the upper surface of the sensing layer is at most about five times lower than in the body fluid surrounding the implanted sensor. 8. The sensor according to claim 1, wherein the sensing layer contains porous particles. 9. The sensor according to claim 8, wherein the porous particles comprise one or both of silica and carbon nanotubes. 10. The sensor according to claim 8, wherein the porous particles increase both the porosity ... | Roche Diagnostics Operations, Inc. | G01N033/487 G01N027/49 G01N027/26
US09949647 | B2 | 2018-04-24 | Sensor and guide wire assembly | 2005-06-01 | The invention relates to a sensor and guide wire assembly (21) for intravascular measurements of physiological variables in a living body, comprising a core wire (22), a first coil (23), a jacket (24), and a second coil (25). The jacket (24) comprises a first end portion (24a), which is crimped onto the core wire (22) and over which a portion of the first coil (23) is threaded, and a second end portion (24b), which is crimped onto the core wire (22) and over which a portion of the second coil (25) is threaded. | 1. A sensor and guide wire assembly for intravascular measurement of at least one physiological variable in a living body, comprising: a core wire having an enlarged sensor portion at which a sensor chip is disposed, and a tip portion located distal of the enlarged sensor portion, a diameter of the enlarged sensor portion being greater than a diameter of the tip portion;a first coil; anda jacket surrounding at least part of the enlarged sensor portion of the core wire and accommodating at least a portion of the sensor chip, the jacket having a circumferential wall with an opening extending therethrough to allow fluid to enter the jacket and contact the sensor chip,wherein a distal portion of the jacket, including a distal-most end of the jacket, is crimped onto the core wire, such that a diameter of the distal-most end of the jacket is smaller than a diameter of a central portion of the jacket, andwherein a proximal portion of the first coil is attached to the crimped distal portion of the jacket. 2. The sensor and guide wire assembly according to claim 1, wherein material in the distal portion of the jacket has a lower yield point than material in the core wire at a portion onto which the distal portion of the jacket is crimped. 3. The sensor and guide wire assembly according to claim 1, further comprising: a second coil,wherein a proximal portion of the jacket, including a proximal-most end of the jacket, is crimped onto the core wire, such that a diameter of a proximal-most end of the jacket is smaller than the diameter of the central portion of the jacket, andwherein a distal portion of the second coil is attached to the crimped proximal portion of the jacket. 4. The sensor and guide wire assembly according to claim 3, wherein material in the proximal portion of the jacket has a lower yield point than material in the core wire at a portion onto which the proximal portion of the jacket is crimped. 5. The sensor and guide wire assembly according to claim 1, wherein the crimped distal portion of the jacket has an outer diameter that is substantially equal to an inner diameter of the first coil. 6. The sensor and guide wire assembly according to claim 3, wherein the crimped proximal portion of the jacket has an outer diameter that is substantially equal to an inner diameter of the second coil. 7. A sensor and guide wire assembly according to claim 1, wherein the core wire does not comprise the jacket such that the core wire and the jacket are separate pieces. 8. The sensor and guide wire assembly according to claim 1, wherein the distal portion of the jacket, including the distal-most end of the jacket, is crimped onto the tip portion of the core wire, distal of the enlarged sensor portion. 9. A method for manufacturing a sensor and guide wire assembly for intravascular measurement of at least one physiological variable in a living body, the method comprising: providing a core wire that includes an enlarged sensor portion at which a senso... | ST. JUDE MEDICAL COORDINATION CENTER BVBA | A61B005/0215 A61B005/00 A61M025/09 A61M025/00
US10169540 | B2 | 2019-01-01 | Blood glucose system having time synchronization | 2008-12-19 | The present invention provides a blood glucose system for treating a glucose metabolic disorder. The system includes a dosing device having a counter for generating a count and memory for storing dose quantities and counts, a blood glucose measuring device having memory for storing blood glucose measurements and measurement times, and a data processor for receiving data from the dosing device and blood glucose measuring device and converting counts to actual times. The data processor synchronizes the counts with the measurement times using a time standard. | 1. A blood glucose system for treating a glucose metabolic disorder, comprising: a portable, independent ambulantly operable dosing device for delivering a medicinal agent for the treatment of the glucose metabolic disorder to a body, the dosing device being free from having an integrated time counter for generating relative time values, wherein each relative time value is a time count in relation to a reference instant and is not an actual time, a memory unit in which data sets of dosing quantities and relative time values are stored, and a device for transmitting stored data sets to a data processing apparatus;a portable, independent ambulantly operable blood glucose measuring device for determining a blood glucose content of the body, the blood glucose measuring device including an integrated time standard, a memory unit in which data sets of blood glucose measurements and associated time values are stored, and a device for transmitting stored data sets to a data processing apparatus; andwherein the data processing apparatus is for processing data sets of the dosing device and the blood glucose measuring device, the data processing apparatus having a receiving device for receiving the data sets from the dosing device and the blood glucose measuring device, wherein the data processing device has an arithmetic unit for converting the relative time values of the data sets of the dosing device into absolute time values by calculating a difference between the relative time value of the time counter of the dosing device and the associated time value of the time standard of the blood glucose measuring device;wherein, the data processing apparatus synchronizes the data sets of the dosing device and the data sets of the blood glucose measuring device with one another by adding the difference to the relative time value of the time counter of the dosing device;wherein the dosing device has a needle and a needle sensor with which it registers whether the needle is in the body during delivery of the medicinal agent, and further operates in a priming mode to evaluate when a bolus is delivered without the needle being injected in the body and marks the data sets accordingly when the bolus is delivered without the needle being injected in the body. 2. The system of claim 1, wherein the relative time values of the time standard of the blood glucose measuring device are used as time values for linking the data sets of the dosing device and the blood glucose measuring device. 3. The system of claim 1, wherein the data processing apparatus further comprises an integrated time standard, and wherein the associated time values of the time standard of the blood glucose measuring device or time values of the time standard of the data processing apparatus are used as time values for linking the data sets of the dosing device and the blood glucose measuring device. 4. The system of claim 1, wherein the dosing device is further defined as an insulin pen. 5. The syste... | Roche Diabetes Care, Inc. | G06F019/00 A61B005/00 A61B005/145 G16H040/63
US20090124873 | A1 | 2009-05-14 | BIOCOMPONENT CONCENTRATION MEASURING DEVICE | 2006-10-23 | To provide a biocomponent concentration measuring device capable of determining which organ in an ear cavity is in condition for a measurement, the biocomponent concentration measuring device is provided with an infrared ray detector 108 for detecting an infrared light irradiated from an organ in an ear cavity 200, and an image sensor 148 for picking up an image of the organ in the ear cavity 200. | 1. A biocomponent concentration measuring device comprising: an infrared ray detector for detecting an infrared light irradiated from an organ in an ear cavity;an image sensor for picking up an image of said organ in said ear cavity;a biocomponent concentration computing unit for converting an output of said infrared ray detector into a biocomponent concentration; anda captured-image information detecting unit for detecting information on a captured-image of an eardrum from information on a captured-image obtained by said image sensor. 2. The biocomponent concentration measuring device in accordance with claim 1, further comprising a light source for emitting a light for lighting said ear cavity, wherein said image sensor picks up an image of a light emitted from said light source and reflected in said organ in said ear cavity. 3. The biocomponent concentration measuring device in accordance with claim 1, further comprising a spectroscopic element for dispersing said infrared light. 4. The biocomponent concentration measuring device in accordance with claim 1, further comprising an insertion probe to be inserted in said ear cavity, wherein said insertion probe guides said infrared light irradiated from said organ in said ear cavity into said infrared ray detector. 5. The biocomponent concentration measuring device in accordance with claim 2, further comprising a light-splitting element for transmitting one of said light reflected in said organ in said ear cavity and said infrared light irradiated from said organ in said ear cavity, and reflects the other of said light reflected in said organ in said ear cavity and said infrared light irradiated from said organ in said ear cavity. 6. (canceled) 7. The biocomponent concentration measuring device in accordance with claim 1, wherein said biocomponent concentration computing unit corrects said biocomponent concentration based on an amount of information on said captured-image of said eardrum detected by said captured-image information detecting unit. 8. The biocomponent concentration measuring device in accordance with claim 7, wherein said captured-image information detecting unit calculates a proportion of said information on said captured-image of said eardrum in said information on said captured-image obtained by said image sensor, and said biocomponent concentration computing unit corrects said biocomponent concentration by using said proportion. 9. The biocomponent concentration measuring device in accordance with claim 1, further comprising a sound source for outputting a sound while said captured-image information detecting unit is detecting said information on said captured-image of said eardrum, wherein at least one of a volume, a frequency, and an output interval of said sound outputted from said sound source changes according to said amount of said information on said captured-image of said eardrum detected by said captured-image information detecting unit. 10. The biocomponent co... | - | A61B005/1455
US20090163890 | A1 | 2009-06-25 | Method and System for Accessing, Diagnosing and Treating Target Tissue Regions Within the Middle Ear and the Eustachian Tube | 2008-12-19 | Method and systems for accessing a Eustachian tube of a patient are disclosed. The system includes a guide configured for passing into a nasal passage of the patient to position a distal tip of the catheter at or near a Eustachian tube, the guide having distal tip with a bend having an angle between 30 and 90 degrees; and a guidewire configured to pass through the guide into the Eustachian tube. | 1. A method for accessing a Eustachian tube of a patient, the method comprising: inserting a guide catheter into a nasal passage of the patient, the guide catheter having distal tip with a bend having an angle between 30 and 90 degrees; andadvancing the guide catheter in the nasal passage toward an opening of the Eustachian tube in the nasopharynx to place the distal tip adjacent the Eustachian tube opening. 2. The method of claim 1, further comprising advancing a diagnostic device through the guide catheter to place a distal tip of the diagnostic device adjacent the Eustachian tube opening. 3. The method of claim 2, wherein the diagnostic device comprises a diagnostic catheter. 4. The method of claim 2, wherein the diagnostic device comprises an endoscope. 5. The method of claim 2, further comprising introducing a diagnostic probe into the Eustachian tube to directly assess Eustachian tube function. 6. The method of claim 5, wherein the diagnostic probe is made from a flexible and Eustachian tube compatible material. 7. The method of claim 5, wherein the diagnostic probe comprises a pressure transducer located on a guidewire. 8. The method of claim 7, further comprising: monitoring pressure within the Eustachian tube while the patient is swallowing; andassessing an opening function of the patient's Eustachian tube using the monitoring. 9. The method of claim 5, further comprising removing the guide catheter after the diagnostic probe is placed into the Eustachian tube. 10. The method of claim 5, wherein the diagnostic probe comprises an ultrasound probe. 11. The method of claim 1, further comprising advancing a treatment device through the guide catheter toward the Eustachian tube to place a distal tip of the treatment device adjacent the Eustachian tube opening. 12. The method of claim 11, wherein the treatment device comprises a distal radiopaque member. 13. The method of claim 11, wherein the treatment device comprises a catheter. 14. The method of claim 11, wherein the treatment device comprises a fluid introduction device for introducing a fluid into a middle ear space of the patient's ear. 15. The method of claim 14, further comprising scanning the middle ear space using an ultrasound device. 16. The method of claim 14, wherein the fluid is selected from the group consisting of air, a contrast medium, an aspiration fluid, and a drug. 17. The method of claim 11, wherein the treatment device comprises an aspiration device for aspirating a substance from the middle ear space. 18. The method of claim 11, further comprising: introducing a protective device proximal the Eustachian tube; andmonitoring advancement of the treatment device using the protective device. 19. The method of claim 18, wherein the protective device comprises a sensor positioned proximal the tympanic membrane to sense the position of the treatment device during the advancement. 20. The method of claim 18, wherein the protective device comprises an endosco... | Acclarent, Inc. | A61F011/00 A61M025/09 A61B008/12 A61B005/055 A61B018/20 A61B018/18 A61M025/10
US07547140 | B2 | 2009-06-16 | Electronic thermometer | 2007-05-17 | The electronic thermometer of this invention includes a supporting portion which supports the vicinity of the periphery on one face of a vibration plate, and a buzzer cover having flexibility for pressing the vibration plate against the supporting portion by pressing the vicinity of the periphery of the other face of the vibration plate and further includes a mechanism which presses the vicinity of the center of the buzzer cover on an opposite side to a side provided with the vibration plate in the buzzer cover so as to flex the buzzer cover, thereby pressing the vicinity of the periphery on the other face of the vibration plate with elastic reaction force of the buzzer cover. | 1. An electronic thermometer comprising: a temperature sensor which detects a temperature;a display portion which displays a measured temperature based on data detected by the temperature sensor;a buzzer which makes sound at least when the measurement is ended; anda control circuit including a circuit which controls the buzzer to make sound by determining a measurement end time and a circuit which processes data detected by the temperature sensor and displays the measurement temperature obtained by the processing on the display portion, wherein the buzzer comprises a vibration plate having opposite face sides, the vibration plate being fixed such that it is nipped from both face sides in the vicinity of the periphery of the vibration plate;a supporting portion which supports the vicinity of the periphery on one face of the vibration plate; anda pressing member having flexibility for pressing the vibration plate against the supporting portion by pressing the vicinity of the periphery of the other face of the vibration plate and further including a mechanism which presses the vicinity of the center of the pressing member on an opposite side to a side provided with the vibration plate so as to flex the pressing member, thereby pressing the vicinity of the periphery on the other face of the vibration plate due to a flexible reaction force of the pressing member. 2. An electronic thermometer according to claim 1, wherein the pressing member comprises a pair of pressing portions for pressing the vibration plate at two points at two ends in the width direction perpendicular to a longitudinal direction of an electronic thermometer main body and a projecting portion which projects to an opposite side to the pair of pressing portion in the vicinity of the center of the pressing member, and the projecting portion makes contact with an inner wall face of a casing of the electronic thermometer when the pressing member is mounted within the casing of the electronic thermometer so that the pressing member is flexed by a reaction force between the inner wall face of the casing and the projection portion. 3. An electronic thermometer according to claim 1, wherein the vibration plate is of disc shape and the pressing member comprises a substantially cylindrical pressing portion which presses the vibration plate at position along the periphery of the vibration plate and a projecting portion which projects to an opposite side to the pressing portion in the vicinity of the center of the pressing member, andthe projecting portion makes contact with an inner wall face of a casing of the electronic thermometer when the pressing member is mounted within the casing of the electronic thermometer so that the pressing member is flexed by a reaction force between the inner wall face of the casing and the projection portion. 4. An electronic thermometer according to claim 1, wherein an inner wall face of a casing of the electronic thermometer is provided with a projecting p... | OMRON Healthcare Co., Ltd. | G01K001/00 G01K007/00 G01K009/00 A61B005/00 G08B003/00
US07515971 | B1 | 2009-04-07 | Left atrial pressure sensor lead | 2005-09-09 | An apparatus for and method of measuring pressure through a septum in a patient's heart is provided. A lead inserted into the right side of a heart is routed through the septum to gain access to the left side of the heart. The lead includes a mounting mechanism that secures the lead to one or both sides of the septal walls. The lead also includes one or more sensors for measuring cardiac pressure on the left side of the heart and, as necessary, the right side of the heart. | 1. A device to anchor a lead between a wall of a heart comprising: a lead having a head portion and a body portion, the head portion having a first body;a sensor coupled to the lead; anda set of arms coupled to the first body of the head portion, each of the arms having an elongated member extending outwardly from the first body, each of the arms having a first set of protrusions extending outwardly from the elongated member and a second set of protrusions extending outwardly from the elongated member, the first set of protrusions disposed proximal to the second set of protrusions, each of the arms moveable between a first position adjacent the body portion and a second position with the first set of protrusions adjacent the sensor, the first and second set of protrusions being inwardly arcuate when in the first position to conform with an outer surface of the body portion, the first and second set of protrusions being outwardly arcuate when in the second position, the first set of protrusions adapted to abut a first side of the wall of the heart and the second set of protrusions adapted to abut a second side of the wall of the heart when in the second position to secure the lead to the wall of the heart. 2. The device of claim 1, wherein the first set of protrusions is arcuate. 3. The device of claim 1, wherein the first set of protrusions bend around the lead in the first position. 4. The device of claim 1, wherein a space between the first set of protrusions and the second set of protrusions substantially corresponds to a width of a septal wall in a heart. 5. The device of claim 1, wherein the lead is formed from one of silicone rubber and polyurethane. 6. The device of claim 1, wherein a base of each arm in the set of arms is hingedly attached to the lead. 7. The device of claim 1, wherein the sensor is in the head portion. 8. The device of claim 1, wherein the head and body portion defines a lumen to house a set of wires to electronically connect the sensor to an external device. 9. The device of claim 1, wherein the set of arms are formed to have a material memory with a natural position that is 1-2 mm from the body portion at a first end of each arm. 10. The device of claim 1, wherein the wall of the heart is a septum. 11. The device of claim 10, wherein the first side of the septum is a portion of the right atrium and the second side of the septum is a portion of the left atrium. 12. The device of claim 10, wherein the first side of the septum is a portion of the right ventricle and the second side of the septum is a portion of the left ventricle. 13. The device of claim 10, wherein the distal end of the sensor is adapted to be substantially flush with the second side of the septum when in the second position. | Pacesetter, Inc. | A61N001/05 A61B005/04
US20090099506 | A1 | 2009-04-16 | System for Providing Blood Glucose Measurements to an Infusion Device | 2008-12-12 | An infusion system includes a characteristic determining device and an infusion device. The characteristic determining device includes a receptacle for receiving and testing an analyte from the user to determine a concentration of the analyte in the user. The characteristic determining device also includes a communication system for transmitting a communication including data indicative of the determined concentration of the analyte in the user, and the infusion device includes a communication system for receiving the communication from the characteristic determining device. The infusion device further includes a bolus estimator for calculating an estimated amount of fluid to be infused into the body of the user based upon the received data indicative of the determined concentration of the analyte in the user and a target concentration of the analyte in the user, and an indicator to indicate when the estimated amount of fluid to be infused has been calculated. | 1.-94. (canceled) 95. An infusion system for infusing insulin into a body of a user, the infusion system comprising: a blood glucose test strip meter including:a meter housing adapted to be carried by the user;a test strip port coupled to the meter housing to receive a test strip and test a blood sample from the user to determine a blood glucose level of the user;a meter processor contained in the meter housing and coupled to the test strip port to process the determined blood glucose level from the test strip port; anda wireless meter communication system contained in the meter housing and coupled to the meter processor to transmit a communication including data indicative of the determined blood glucose level of the user; andan infusion device including:an infusion device housing adapted to be carried by the user;a drive mechanism contained in the infusion device housing and operatively coupled with a reservoir containing insulin to infuse insulin into the body of the user;a wireless infusion device communication system contained in the infusion device housing to receive from the wireless meter communication system the communication including the data indicative of the determined blood glucose level of the user;an infusion device processor contained in the infusion device housing and coupled to the wireless infusion device communication system to process the data indicative of the determined blood glucose level of the user and control the infusion device; anda bolus estimator used in conjunction with the infusion device processor to calculate an estimated amount of insulin to be infused into the body of the user based upon the received data indicative of the determined blood glucose level of the user. 96. The infusion system according to claim 95, wherein the wireless meter communication system automatically transmits the communication including the data indicative of the determined blood glucose level of the user to the wireless infusion device communication system. 97. The infusion system according to claim 95, wherein the blood glucose test strip meter further includes an indicator to indicate a status of the communication including the data indicative of the determined blood glucose level of the user being transmitted from the wireless meter communication system to the wireless infusion device communication system. 98. The infusion system according to claim 95, wherein the communication transmitted from the wireless meter communication system to the wireless infusion device communication system further includes a time at which the blood glucose level of the user was determined. 99. The infusion system according to claim 95, wherein the blood glucose test strip meter has a unique identification information, and the communication transmitted from the wireless meter communication system to the wireless infusion device communication system further includes the unique identification information of the blood glucose test strip meter such tha... | Medtronic MiniMed, Inc. | A61B005/145 A61M005/168
US20090124876 | A1 | 2009-05-14 | NEEDLE INTEGRATED BIOSENSOR | 2006-06-27 | There is a needle integrated biosensor, including: a biosensor including at least two electrodes, and a puncture needle to collect a body fluid by piercing a skin of a person to be tested, the biosensor and the puncture needle being integrated, wherein the puncture needle is able to be kept hygienic without the need of a protective cover or the like for the puncture needle.;There is a needle integrated biosensor, including: a biosensor including at least two electrodes, and a puncture needle to collect a body fluid by piercing a skin of a person to be tested, the biosensor and the puncture needle being integrated, wherein a soft material is attached to the front end of the puncture needle so that the front end of the puncture needle is protected. | 1. A needle integrated biosensor, comprising: a biosensor including at least two electrodes, anda puncture needle to collect a body fluid by piercing a skin of a person to be tested,the biosensor and the puncture needle being integrated, whereina soft material is attached to a front end of the puncture needle. 2. The needle integrated biosensor according to claim 1, wherein the soft material is sterilized. 3. The needle integrated biosensor according to claim 1, wherein the soft material to which an antibiotic action is endowed is used. 4. The needle integrated biosensor according to claim 1, wherein a space between two substrates and a puncture needle support for fixing the puncture needle to a substrate is tightly closed by a shrinkable material at a rear part of the puncture needle,an inner area of the biosensor is kept in negative pressure, andthe puncture needle pierces both of the soft material and the skin to collect blood by means of suction and measure the detected component. 5. A needle integrated biosensor, comprising: a biosensor including electrode and spacer and a puncture needle to collect a body fluid by piercing a skin of a person to be tested aligned in the biosensor are integrated via a puncture needle support in a space between two electrically insulating substrates, whereina piercing and blood-collecting opening at the front end of the puncture needle is tightly closed by a puncturable soft material while, in the rear end of the puncture needle, space between two substrates and the puncture needle support is tightly closed by a shrinkable material and the inner area of the biosensor is kept in a negative pressure, andthe blood is collected by means of suction and the components to be detected are measured when the puncture needle breaks through both of the soft material and the skin by means of a drive from outside. 6. The needle integrated biosensor according to claim 5, wherein the puncture needle is placed in parallel to a long-axial direction of the electrode in the biosensor. 7. The needle integrated biosensor according to claim 5, wherein if the puncture needle support is pulled in the direction opposite to the piercing direction immediately after the piercing,the shrinkable material placed among the rear end of the puncture needle, the biosensor substrate and the cover is extended so that the inner part of the biosensor is made in more negative pressure. 8. A needle integrated biosensor comprising: a biosensor including an electrode and a spacer in a space sandwiched between two sheets of electrically insulating substrate, anda puncture needle which is provided in the biosensor to collect a body fluid by piercing a skin of a person to be tested,the biosensor and the puncture needle being constituted in a integrated manner via a support for the puncture needle, whereineach of the substrates includes a cutting part by which separation of substrate part where no electrode is formed,a piercing and blood-collecting o... | - | A61B005/157 A61B005/055
US20090093732 | A1 | 2009-04-09 | BIOELECTRICAL IMPEDANCE MEASURING APPARATUS AND BODY COMPOSITION DETERMINING APPARATUS | 2008-09-12 | A bioelectrical impedance measuring apparatus includes a measuring unit for sequentially measuring a bioelectrical impedance of a living subject. The apparatus may further include a period determiner for determining a fluctuation period of fluctuation in values of the bioelectrical impedance measured by the measuring unit, the fluctuation being caused by breathing of the living subject. A calculator calculates an average of a plurality of the values of the bioelectrical impedance measured by the measuring unit within the fluctuation period determined by the period determiner. | 1. A bioelectrical impedance measuring apparatus comprising: a measuring unit for sequentially measuring a bioelectrical impedance of a living subject;a period determiner for determining a fluctuation period of fluctuation in values of the bioelectrical impedance measured by the measuring unit, the fluctuation being caused by breathing of the living subject; anda calculator for calculating an average of a plurality of the values of the bioelectrical impedance measured by the measuring unit within the fluctuation period determined by the period determiner. 2. The bioelectrical impedance measuring apparatus according to claim 1, wherein the measuring unit starts measuring the bioelectrical impedance at a starting time point, the bioelectrical impedance reaching one of a local maximum and a local minimum at a first time point directly after the starting time point, the bioelectrical impedance reaching the other of the local maximum and the local minimum at a second time point directly after the first time point,the period determiner determining the fluctuation period as a sum of twice a time length from the starting time point to the first time point and a time length from the first time point to the second time point. 3. The bioelectrical impedance measuring apparatus according to claim 1, wherein the period determiner determines the fluctuation period as a time interval between two time points at which the bioelectrical impedance reaches two local maximums or minimums. 4. The bioelectrical impedance measuring apparatus according to claim 1, wherein the calculator calculates the average of all of the values of the bioelectrical impedance measured by the measuring unit within the fluctuation period determined by the period determiner. 5. The bioelectrical impedance measuring apparatus according to claim 1, wherein the calculator calculates the average of a maximum value and a minimum value of the bioelectrical impedance measured by the measuring unit within the fluctuation period determined by the period determiner. 6. The bioelectrical impedance measuring apparatus according to claim 1, further comprising a low-pass filter for attenuating high-frequency components of the fluctuation in the bioelectrical impedance measured by the measuring unit, the high-frequency components having frequencies higher than a predetermined cutoff frequency, wherein the period determiner determines the fluctuation period on the basis of the values of the bioelectrical impedance having passed through the low-pass filter,and wherein the calculator calculates the average of the values of the bioelectrical impedance having passed through the low-pass filter. 7. The bioelectrical impedance measuring apparatus according to claim 1, further comprising a high-pass filter for attenuating low-frequency components of the fluctuation in the bioelectrical impedance measured by the measuring unit, the low-frequency components having frequencies lower than a predetermined cutof... | TANITA CORPORATION | A61B005/05
US20090143650 | A1 | 2009-06-04 | MINIATURIZED, DERMAL-ADHESIVE-BASED DEVICE FOR POSITION-INDEPENDENT, NON-INVASIVE FETAL MONITORING | 2008-11-20 | A system for fetal position-independent, non-invasive fetal monitoring includes a plurality of disposable adhesive patches for placement on an expectant mother's upper and lower abdomen. Each of the patches includes one or more miniature electronic devices embedded within the adhesive patches to detect: (i) heart sounds of a fetus within the mother, (ii) heart sounds of the mother, and (iii) signals indicative of uterine contractions of the mother. A processing hub having a receiver to receive signals from the plurality of patches, wherein the processing hub receives and processes primary signal from the primary patch and the secondary signals from the secondary patches to triangulate the location of the fetus, cancel noise in the primary signal and increase the amplitude of the primary signal for more reliable reporting. | 1. A device for fetal position-independent, non-invasive fetal monitoring comprising: a plurality of disposable adhesive patches for placement on an expectant mother's upper and lower abdomen;one or more miniature electronic devices embedded within the adhesive patches operable as an detector to detect: (i) heart sounds of a fetus within the mother, (ii) heart sounds of the mother, and (iii) signals indicative of uterine contractions of the mother. 2. The device of claim 1, wherein each of the plurality of disposable patches comprises two different types of sensors including: (i) a first sensor to detect the hearts sounds of the fetus and the mother, and (2) a second sensor to detect the uterine contractions. 3. The device of claim 2, wherein the first sensor of each of the patches is an acoustic sensor for detecting the heart sounds for both the fetus and the mother, andwherein the second sensor of each of the patches is a piezoelectric sensor for sensing the uterine contractions. 4. The device of claim 1, wherein the device outputs signals indicative of a maternal heart rate, a fetal heart rate, and the uterine contractions from the patches. 5. The device of claim 1, wherein the device one or more of the patches to be used for reporting depending on a strength of signals at each particular patch location for the maternal heart sounds, the fetal heart sounds and the uterine contractions. 6. The device of claim 1, wherein each patch contains a data transmission mechanism that allows signals to be wirelessly sent to a post-processing device. 7. The device of claim 1, wherein the adhesive patches are disposable and the embedded electronic detectors are removable from the patches and reusable. 8. The device of claim 7, wherein the removable electronic detectors electrically couple to the disposable adhesive patches by a docking station integrated within the patches and having electronic connections for the removable electronic detectors. 9. A system for fetal position-independent, non-invasive fetal monitoring comprising: a plurality of disposable adhesive patches for placement on an expectant mother's upper and lower abdomen, wherein each of the patches includes one or more miniature electronic devices embedded within the adhesive patches to detect: (i) heart sounds of a fetus within the mother, (ii) heart sounds of the mother, and (iii) signals indicative of uterine contractions of the mother, anda processing hub having a receiver to receive signals from the plurality of patches, wherein the processing hub receives and processes primary signal from the primary patch and the secondary signals from the secondary patches to triangulate the location of the fetus, cancel noise in the primary signal and increase the amplitude of the primary signal for more reliable reporting. 10. The system of claim 9, wherein each patch contains a data transmission mechanism that allows signals to be wirelessly sent to a post-processing device. 11. A method f... | Regents of the University of Minnesota | A61B005/00 A61B005/02
US20090099437 | A1 | 2009-04-16 | Lancing Depth Adjustment Via Moving Cap | 2007-10-11 | A lancing device includes a housing for containing a lancet. A lancet driver couples with and moves the lancet within the housing. A skin interface cap has an opening defined therein to expose at least part of the lancet when moved by the driver. A sliding frame is coupled to the housing and to the skin interface cap. The frame being adjustable relative to the housing for accordingly adjusting said cap relative to the housing, whereby an extent to which the lancet is exposed through the opening is adjustable by adjusting the sliding frame. | 1. A lancing device, comprising: (a) a housing containing a lancet;(b) a lancet driver to couple with and move the lancet within the housing;(c) a skin interface cap having an opening defined therein to expose at least part of the lancet when moved by the driver; and(d) a sliding frame coupled to the housing and to the skin interface cap, said frame being adjustable relative to the housing for accordingly adjusting said cap relative to the housing, whereby an extent to which the lancet is exposed through the opening is adjustable by adjusting the sliding frame. 2. The device of claim 1, further comprising a depth adjustment knob coupled to the sliding frame for controlling the adjusting of the sliding frame. 3. The device of claim 1, further comprising a pressure sensor for triggering the lancet driver to move the lancet through the opening when a predetermined pressure is applied to the skin interface cap. 4. The device of claim 1, wherein the device comprises an integrated device. 5. The device of claim 1, further comprising a lancet. 6. The device of claim 5, wherein the skin interface cap is also coupled at a hinge to the housing, whereby the skin interface cap pivots around the hinge when the sliding frame is adjusted relative to the housing. 7. The device of claim 5, further comprising a depth adjustment knob coupled to the sliding frame for controlling the adjusting of the sliding frame. 8. The device of claim 5, further comprising a glucose sensor and meter within the housing for performing said assay upon application of said blood to the sensor. 9. The device of claim 5, further comprising a pressure sensor for permitting lancing upon activation of a switch when a predetermined pressure is applied to the skin interface cap. 10. A lancing device, comprising: (a) a housing for containing a lancet;(b) a lancet driver to couple with and move the lancet within the housing;(c) a sliding skin interface cap coupled to the housing and having an opening defined therein to expose at least part of the lancet when moved by the driver;(d) wherein said sliding skin interface cap is adjustable relative to the housing for accordingly adjusting said opening relative to the housing, whereby an extent to which the lancet is exposed through the opening is adjustable by adjusting the sliding skin interface cap. 11. The device of claim 10, further comprising a depth adjustment knob coupled to the sliding skin interface cap for controlling the adjusting of the sliding frame. 12. The device of claim 10, further comprising a glucose sensor and meter within the housing for performing said assay upon application of said blood to the sensor. 13. A method of lancing skin and exposing blood to perform an assay, comprising: (a) providing a housing containing a lancet, a lancet driver, and a sliding skin interface cap coupled to the housing and having an opening defined therein;(b) adjusting a lancet penetration depth by sliding the skin interface cap relati... | - | A61B005/157 A61B005/151
US20090131784 | A1 | 2009-05-21 | SYSTEM AND METHOD OF IN-VIVO MAGNETIC POSITION DETERMINATION | 2006-12-26 | Systems and methods for position detection of a in-vivo sensing device. A magnetic field generator generates magnetic fields which are measured by an antenna. The position of the in-vivo sensing device is determined from the magnetic field intensity values. | 1-26. (canceled) 27. A method for determining the position of an in-vivo sensing device comprising the steps of: providing the in-vivo sensing device with an antenna;generating magnetic fields external to the in-vivo sensing device;detecting the magnetic fields by the antenna and measuring magnetic field values of the detected magnetic fields;transmitting the measured magnetic field intensity values by the antenna from the in-vivo sensing device to an external unit; andin the external unit, determining the position of the in-vivo sensing device from the measured magnetic field intensity values. 28. The method according to claim 27, wherein the magnetic fields are generated by at least one set of three mutually perpendicular transmitting antennas. 29. The method according to claim 27, wherein the antenna is also used as a voltage source for elements in the in vivo sensing device. 30. The method according to claim 27, wherein the antenna comprises a coil. 31. The method according to claim 30, wherein the antenna comprises three mutually perpendicular coils. 32. The method according to claim 31, wherein the position of the in-vivo device is determined from the difference in power induced in each coil by the magnetic fields. 33. The method according to claim 31, wherein the magnetic fields generated by the three transmitting antennas are generated at different times. 34. The method according to claim 31, wherein the magnetic fields generated by the three transmitting antennas are generated simultaneously with different frequencies 35. A system for determining the position of an in-vivo sensing device comprising: an in vivo sensing device comprising a magnetic unit;a magnetic field generator comprising at least one set of three mutually perpendicular coils, wherein the magnetic field generator is located external to the in-vivo sensing device;a plurality of magnetic detectors included in an external image receiving system and positioned at known locations to detect magnetic field intensity values; anda processor for determining the position of the in-vivo sensing device from the magnetic field intensity values, wherein the position is determined based on a difference in the magnetic field intensity values measured in each magnetic detector. 36. The system according to claim 35, wherein the magnetic unit is also used as a voltage source for elements in the in vivo sensing device. 37. The system according to claim 35, wherein voltage is applied to the magnetic unit in response to an external instruction 38. The system according to claim 35, wherein the magnetic unit is used as a voltage source for elements in the in vivo sensing device. 39. The system according to claim 35, wherein the magnetic unit comprises a conductive coil, and wherein the magnetic unit is alternately used as an antenna and as a DC-DC converter. 40. The system according to claim 35, wherein the magnetic unit comprises at least one set of three mutually perpendicular co... | - | A61B005/05
US20090125083 | A1 | 2009-05-14 | Contamination avoiding device | 2009-01-13 | A device for minimizing the absorption of pathogens collected on a person's hands by contact between the hand and the face of said person, includes a barrier placed in the crook of the elbow that limits the flexion of the elbow as the hand approaches the face. In an alternate embodiment of the invention, a proximity sensor is positioned on a part of the person's body to sense and warn the person that a hand is about to touch the face. An audio or visual warning signal or a mechanical or electrical stimulation may be triggered by the output of the sensor. A method is also provided for progressively weaning the person from reliance on said devices. | 1. A device for minimizing the absorption of pathogens by a person through contact of said person's: face by said person's hand, which comprises: an activatable sensory stimulus element;a detector adapted to detect two or more orientation conditions of said hand; anda trigger responsive to said detector, said trigger being adapted to selectively activate said stimulus element upon detection of each of said conditions. 2. The device of claim 1, wherein said orientation conditions comprise an event selected from the group consisting of: a relative location between said hand and said face being less than a first given distance;a relative location between said hand and said face being less than a first given distance for a given time period; and,a relative location between said hand and said face being less than a second given distance which is less than said first given distance. 3. The device of claim 1, wherein said detector comprises: a proximity sensor for sensing a distance between said hand and said face. 4. The device of claim 3, wherein said detector further comprises a timer associated with said proximity sensor for tracking a duration that said distance is less than or equal to a given distance. 5. The device of claim 3, wherein said proximity sensor is mounted proximal said person's face. 6. The device of claim 1, wherein said detector comprises a position sensor mounted on one of said person's forearms, wherein said sensor is positioned to detect a substantially vertical orientation of said forearm. 7. The device of claim 1, wherein said activatable sensory stimulus element comprises a first stimulus generator selected from the group consisting of: an audible signal generator;an electrical shock generator;a pressure inducing mechanism;a pain inducing mechanism; and,a visual indicator. 8. The device of claim 7, which further comprises a second stimulus generator selected from the group consisting of: an audible signal generator;an electrical shock generator;a pressure inducing mechanism;a pain inducing mechanism; and,a visual indicator. 9. The device of claim 8, wherein said first stimulus generator creates a stimulus different from said second stimulus generator. 10. The device of claim 1, wherein said stimulus element generates a first stimulus in response to said detector detecting a first of said orientation conditions, and wherein said stimulus element generates a second stimulus in response to said detector detecting a second of said orientation conditions; wherein said first stimulus is different from said second stimulus. 11. The device of claim 10, wherein said first stimulus differs from said second stimulus in duration, intensity, or type. 12. The device of claim 1, which further comprises: means for adjusting an intensity output of a sensory stimulus generated by said activatable sensory stimulus element. 13. The device of claim 3, wherein an intensity of a sensory stimulus of said activatable sensory stimulus elem... | - | A61N001/38 A61B005/11 G08B023/00
US20090131759 | A1 | 2009-05-21 | LIFE SIGN DETECTION AND HEALTH STATE ASSESSMENT SYSTEM | 2004-11-03 | A wearable platform embodied in a belt or patch provides physiological monitoring of soldiers during field operations or trauma victims at accident sites and makes health state assessments. The platform includes sensors for heart rate, body motion, respiration rate and intensity, and temperature and further contains a microprocessor and short range transmitter. An analog circuit running an algorithm obtains the R-wave period from the EKG signal and produces electrical pulses with the period between pulses corresponding to the R-wave period. A rule based processing engine having an evaluation algorithm is capable of making a medical evaluation of subject condition and determines a confidence level for the evaluation. The rules are subject to variation depending upon the subject population. The information is communicated wirelessly to a local hub for relay to a remote monitor. | 1. A life signs detection system for monitoring subjects, said system comprising a plurality of wearable platforms, each wearable platform comprising a sensor subsystem having a respiration rate sensor that detects abdominal motion of a subjecta processor, anda transmitter for local sensor data of medical state information, a plurality of local hubs each comprising a separate wearable package comprising a local transceiver hub accepting connection from an external display and comprisinga receiver for local sensor data from said wearable platforms,a remote base station receiving information from a plurality of local hubs and comprising said external display, and a rule processing engine comprisinga processor executing a health state assessment algorithm that performs a medical evaluation and determines a confidence level for the evaluation, said algorithm comprising a rule set to calculate a health state classification and indicator of confidence. 2. The life signs detection system of claim 1 wherein the processing engine employs a subject personal baseline dependent rule set and tabulated parameter values. 3. The life signs detection system of claim 1 wherein the transmitter of the wearable platform is a short range RF transmitter having low bandwidth output for local sensor data. 4. The life signs detection system of claim 1 wherein the local transceiver hub comprises a short range RF transceiver, a medium or long range transmitter/transceiver and a processor. 5. The life signs detection system of claim 1 wherein said local sensor data comprises periodic and on demand digital data packets of medical state information from said wearable platforms. 6. The life signs detection system of claim 1 wherein said remote base station is a PDA. 7. The life signs detection system of claim 1 wherein said algorithm estimates the likelihood of injury. 8. The life signs detection system of claim 1 wherein said algorithm estimates the likelihood of an injury and the nature of the injury. 9. The life signs detection system of claim 1 wherein the processing engine employs a subject personal baseline dependent rule set. 10. The life signs detection system of claim 1 wherein said display comprises color coded health state classifications and decision confidence score. 11-43. (canceled) 44. A life signs detection system for monitoring one significant vital sign and one indirect life sign of subjects, said system comprising a plurality of wearable platforms, each wearable platform comprising a sensor subsystem comprisinga heart rate sensor,a body motion sensor a respiration rate sensor, anda temperature sensor,wherein the respiration rate sensor detects motion of a subject, a processor, anda transmitter for local sensor data of medical state information,a plurality of local hubs each comprising a separate wearable package comprising a local transceiver hub accepting connection from an external display and comprisinga receiver for local sensor data from said... | - | A61B005/00
US07519429 | B2 | 2009-04-14 | Electronic stimulator implant | 2002-05-21 | The present invention relates to lower urinary dysfunctions and more particularly to an electronic stimulator implant and method to improve bladder voiding and prevent bladder hyperreflexia. There is provided an electronic stimulator implant for which comprises a tonicity signal generator generating a tonicity signal which prevents bladder hyperreflexia combined with a voiding signal generator generating a voiding signal for voiding the bladder. The implant is connected to an end of an electrode, and the second end thereof is connected to a sacral nerve. When the voiding key (or switch) is activated, the voiding signal is generated which activates detrusor muscle contraction, causing bladder voiding. The voiding may be achieved without dyssynergia, by activating detrusor muscle contraction without activating external urethral sphincter contraction. The tonicity signal may be provided intermittently. The implant may be activated by a manually activated external controller. | 1. An electronic stimulator implant comprising: a stimulator signal generator;an electrode adapted to be connected to tissue; andan electrode-tissue contact impedance measurement circuit which converts a voltage at said electrode to a frequency and converts said frequency into a digital value signal;wherein said implant further comprises at least one of: a feedback communications system for communicating a status of said electrode-tissue contact impedance to an external controller; andcircuitry for adjusting said stimulator signal generator to maintain a predetermined level of charge injection in said tissue in response to said impedance. 2. The implant according to claim 1, wherein said feedback communication system communicates directly said digital value signal to said external controller. 3. The implant according to claim 2 wherein said electrode is a bipolar cuff electrode, and when the impedance is found to increase, a greater amount of current is fed to the electrode. 4. The implant according to claim 1, wherein said electrode is a bipolar cuff electrode, and when the impedance is found to increase, a greater amount of current is fed to the electrode. | - | A61N001/00 A61B005/05
US20090093735 | A1 | 2009-04-09 | Test unit and test system for analyzing body fluids | 2008-09-29 | The test unit for analyzing body fluids such as blood comprises a collecting element which has a microfluidic collecting area for the body fluid, and a test element which can be brought into fluidic connection with the collecting area by deflecting a transfer part of the collecting element in order to transfer body fluid. The transfer part is pre-tensioned against a holding-down device and the deflection of the transfer part towards the test element can be triggered by releasing the holding-down device. | 1. A test unit for analyzing body fluids such as blood, comprising: a collecting element which has a microfluidic collecting area for a body fluid in the form of a semi-open channel; and,a test element configured to be brought into fluidic connection, with the collecting, area by deflection of a transfer part of the collecting element in order to transfer the body fluid,wherein the transfer part is pre-tensioned against a holding-down device and the deflection of the transfer part towards the test element is triggered by releasing the holding-down device. 2. The test unit in claim 1 wherein the collecting area extends at least partially over the transfer part, and the collecting area and the test element are physically separated at a distance from one another before the deflection and the collecting area and the test element are in contact with one another after deflection. 3. The test unit in claim 1 wherein the transfer part is attached to the collecting element with a pre-bend. 4. The test unit in claim 3 wherein the pre-bend is a bending arm. 5. The test unit in claim 1 wherein the transfer part can be deflected with, a bending deformation by the action of internal stresses and/or surface tensions. 6. The test unit in claim 5 wherein the transfer part has a bending stress which causes the deflection due to a different surface treatment on different sides. 7. The test unit in claim 5 wherein the transfer part can be deflected due to different material layers like a bimetallic strip. 8. The test unit in claim 1 wherein the transfer part is formed from a flat substrate by an etching process where different etching depths on different sides of the transfer part result in inner bending stresses in the transfer part. 9. The test unit in claim 1 wherein the transfer part can be deflected by means of plastic deformation. 10. The test unit in claim 1 wherein the collecting element has a lancing member for insertion into a body part and the collecting area can be supplied with body fluid via the puncture. 11. The test unit in claim 1 wherein the holding-down device can be formed by a severable bridge of material between the collecting element and the transfer part, and that the deflection of the transfer part can be triggered by cutting through the bridge of material. 12. The test unit in claim 1 wherein the collecting element and the holding-down device are formed in one piece from a flat material in particular a sheet of high-grade steel where the holding-down device is formed by at least one severable cross-piece. 13. The test unit in claim 1 wherein the holding-down device is formed by an adhesive strip or a laminate mounted on the collecting element which stretches over a section of the transfer part. 14. The test unit in claim 1 wherein the test element in the initial state is preferably arranged on the collecting element at a preset distance from the transfer part by means of a spacer. 15. The test unit in claim 1 wherein the colle... | - | A61B005/157 A61B005/151 G01N033/50
US20090105579 | A1 | 2009-04-23 | METHOD AND APPARATUS FOR REMOTELY CONTROLLED NAVIGATION USING DIAGNOSTICALLY ENHANCED INTRA-OPERATIVE THREE-DIMENSIONAL IMAGE DATA | 2008-10-14 | A method of performing intra-operative three-dimensional imaging and registering diagnostic functional information to the three-dimensional anatomical data is introduced. The availability of co-registered diagnostic information to intra-operative data enables fast and efficient navigation to pre-selected target areas, and allows automatic or semi-automatic treatment of cardiac cavity or vascular disease. | 1. A method of navigating an interventional device to a set of target points during an interventional procedure, the method comprising: (i) acquiring at least one set of three-dimensional image data during the procedure;(ii) reconstructing the three-dimensional data;(iii) dynamically acquiring a series of images showing at least part of the interventional device;(iv) advancing the interventional device to a set of target points identified on the at least one set of three-dimensional image data of step (i);(v) collecting diagnostic information on at least one sub-set of the set of target points of step (iv);(vi) registering the diagnostic information of step v) to the series of images of step (iii);(vii) registering at least part of the series of images of step iii) to the at least one set of three-dimensional image data;(viii) registering the diagnostic information of step v) to the at least one set of three-dimensional image data; and(ix) guiding the interventional procedure to perform therapy on at least one subset of the set of target points of step iv) using the at least one co-registered set of three-dimensional image data and diagnostic data. 2. The method according to claim 1, further comprising displaying a virtual representation or actual image of the interventional device derived from image data or device model co-registered with the at least one co-registered set of three-dimensional image data and diagnostic data. 3. The method according to claim 1, wherein the collected diagnostic information of step (v) is at least one of the group consisting of (a) electrical activity data; (b) tissue characterization data; (c) tissue electrical impedance data; (d) blood pressure; (e) blood velocity; (f) blood oxygen saturation; and (g). 4. The method according to claim 3, wherein the tissue characterization is performed by optical methods or ultrasound imaging. 5. The method according to claim 11 wherein the navigating is performed using a least one of the group of methods comprising (a) magnetic navigation; (b) mechanical navigation; and (c) electrostrictive navigation. 6.-11. (canceled) 12. A system for automatic or semi-automatic guidance of a remotely controlled interventional device in a patient's body lumens, the system comprising: (i) means for acquiring three-dimensional image data;(ii) reconstructing three-dimensional image data;(iii) advancing and orienting the interventional device distal end;(iv) collecting diagnostic information at a set of points through the interventional device;(v) identifying target points on three-dimensional image data;(vi) acquiring a sequence of images;(vii) registering the sequence of images to three-dimensional image data;(viii) registering diagnostic information to three-dimensional data; and(ix) guiding the remotely controlled interventional device to a target point based on co-registered diagnostic information on three-dimensional image data. 13. The system of claim 12, further comprising means for... | - | A61B005/05 G06K009/00 A61B019/00
US07520078 | B2 | 2009-04-21 | Adhesive wristband without removable cover shield | 2006-04-18 | A plurality of identification bracelets removably attached to one another, each bracelet having a first end which includes a cover tab and a second end defining a closure tab having an adhesive portion. The cover tab of a second bracelet removably overlies the adhesive portion of a closure tab of an adjacent first identification bracelet. Upon separating the first and second bracelets, the adhesive portion of the first bracelet is exposed and the cover tab remains with the second bracelet as it is removed. The adhesive portion of the closure tab of the first bracelet is adhered to a surface of the first bracelet as it is moved from an open position to a closed position encircling an object to be identified. | 1. A plurality of identification bracelets detachably connected to one another comprising: a first bracelet comprising first and second diametrically opposed outer sheets, the first sheet having a portion extending beyond a first end of the second sheet and defining a cover tab, and the second sheet extending beyond an end of the first sheet generally opposite the cover tab and defining a closure tab having an adhesive portion, the first and second outer sheets being non-removably bonded together substantially between the cover tab and closure tab; anda second bracelet comprising first and second diametrically opposed outer sheets, the first sheet having a portion extending beyond a first end of the second sheet and defining a cover tab removably overlying the adhesive portion of the closure tab of the first bracelet, and the second sheet extending beyond an end of the first sheet generally opposite the cover tab and defining a closure tab having an adhesive portion, the first and second outer sheets of the second bracelet being non-removably bonded together substantially between the cover tab and closure tab of the second bracelet;whereby upon separating the first bracelet from the second bracelet, the adhesive portion of closure tab of the first bracelet is exposed and the cover tab of the second bracelet remains with the second bracelet and the exposed adhesive portion of the closure tab of the first bracelet is adhered onto a portion of the first bracelet as it is moved from an open position to a closed position encircling an object to be identified. 2. The bracelets of claim 1, including a release liner disposed between the cover tab of the second bracelet and the adhesive portion of the closure tab of the first bracelet and adapted to removably adhere the cover tab to the adhesive portion of the closure tab. 3. The bracelets of claim 2, wherein the release liner is attached to the cover tab. 4. The bracelets of claim 2, wherein the release liner comprises a silicone material. 5. The bracelets of claim 1, wherein the cover tab and the adhesive portion of the closure tab of each bracelet are substantially equal in area. 6. The bracelets of claim 1, wherein a score line formed in the first outer sheet defines the cover tab of the bracelet, and an offset score line formed in the second outer sheet defines the end of the bracelet. 7. The bracelets of claim 6, wherein the score lines comprise a plurality of perforations. 8. The bracelets of claim 1, wherein the bracelets comprise a plurality of bracelets detachably connected end-to-end to form an elongated strip. 9. The bracelets of claim 1, wherein the first and second outer sheets are each comprised of one or more layers of material. 10. The bracelets of claim 9, wherein at least one of the layers of the first or second outer sheet is comprised of a material adapted to be printed thereon. 11. The bracelets of claim 1, including an adhesive layer non-removably bonding the first and sec... | Precision Dynamics Corporation | A61B005/117
US07549965 | B2 | 2009-06-23 | Compensation method for thermodilution catheter having an injectate induced thermal effect in a blood flow measurement | 2006-01-09 | A catheter for retrograde orientation in a blood flow is used to determine the blood flow rate by thermodilution measurements. The determination of the blood flow rate accommodates injectate induced thermal influences on a dilution thermal sensor, wherein the thermal influences can occur prior to introduction of the injectate into the blood flow. | 1. A method of enhancing determination of a blood flow rate in a conduit, the method comprising compensating for an injectate induced thermal offset of a first thermal dilution sensor connected to a retrograde catheter, the injectate induced thermal offset resulting from travel of the injectate through the catheter, the compensating including at least one of employing (i) a plurality of injections and (ii) at least a second thermal dilution sensor. 2. The method of claim 1, wherein compensating for an injectate induced cooling of a thermal dilution sensor includes calculating an inside cooling effect on the first thermal dilution sensor in response to at least two introductions of injectate into the conduit. 3. The method of claim 1, wherein employing a plurality of injections includes introducing a first injectate having a first volume and introducing a second injectate having a different second volume. 4. The method of claim 1, wherein employing a plurality of injections includes introducing a first injectate over a first time period and introducing a second injectate over a different second time period. 5. The method of claim 1, wherein employing at least a second thermal dilution sensor includes inducing a second thermal offset in the second thermal dilution sensor resulting from travel of the injectate through the catheter. 6. The method of claim 1, wherein employing at least a second thermal dilution sensor includes thermally exposing the second thermal dilution sensor to a fractional portion of injectate introduced into the conduit. 7. The method of claim 1, wherein employing at least a second thermal dilution sensor includes locating the second thermal dilution sensor relative to one of the injectate traveling through the catheter and a blood flow, to impart thermal conductivity properties different from the first thermal dilution sensor. 8. A method of determining a blood flow rate in a conduit, the method comprising: (a) sensing a blood parameter related to blood temperature;(b) passing an injectate through a lumen in a catheter, the passing injectate inducing a measurement offset in a blood parameter sensor; and(c) compensating for the measurement offset of the blood parameter sensor by an amount corresponding to one of measurements from a plurality of injections or measurements from a plurality of thermal sensors. 9. The method of claim 8, wherein compensating for the measurement offset includes measuring a blood parameter at two spaced apart locations. 10. The method of claim 8, wherein compensating for the measurement offset includes introducing a first injectate volume into the blood flow and introducing a different second injectate volume into the blood flow. 11. A method of thermodilution measurement of a blood flow rate in a conduit, the method comprising compensating for an injectate induced thermal variance of a thermal dilution sensor, the induced thermal variance resulting from an injectate flow through a catheter,... | Transonic Systems Inc. | A61B005/00 A61B005/02
US07537569 | B2 | 2009-05-26 | Method and apparatus for detection of tachyarrhythmia using cycle lengths | 2005-12-29 | A multi-layer method for detecting atrial arrhythmias using ventricular cycle length information that includes performing a base layer algorithm for detecting the onset and offset of an atrial tachyarrhythmia. The multi-layer method further includes one or more higher layer algorithms executed in response to a base layer detection to confirm or reject the base layer detection. The base layer is designed to operate with high sensitivity to atrial fibrillation and/or organized atrial tachycardia and the higher layer is designed to operate with high sensitivity and high specificity to atrial fibrillation and/or organized atrial tachycardia. | 1. A method of identifying a cardiac event, comprising: detecting sensed events using a first detection format in a first state during detection of other than the cardiac event;advancing from the first state to a second state corresponding to suspending the detecting using the first detection format and detecting sensed events using a second format different from the first detection format in response to the first detection format determining the sensed events correspond to the cardiac event while in the first state;advancing from the second state to the first state in response to the second detection format determining the sensed events do not correspond to the cardiac event while in the second state;advancing from the second state to a third state in response to the second detection format determining the sensed events correspond to the cardiac event while in the second state, the third state corresponding to detecting sensed events using the first detection format;advancing from the third state to a fourth state in response to the sensed events being determined not to correspond to the cardiac event while in the third state, the fourth state corresponding to suspending the detection using the first format and detecting sensed events using the second detection format;advancing from the fourth state to the third state in response to the sensed events being determined to correspond to the cardiac event while in the fourth state; andadvancing from the fourth state to the first state in response to the sensed events being determined not to correspond to the cardiac event while in the fourth state. 2. The method of claim 1, further comprising detecting sensed events using the first detection format and the second detection format while in the third state. 3. The method of claim 2, further comprising alternating between detecting sensed events using the first detection format and detecting sensed events using the second detection format while in the third state. 4. The method of claim 1, wherein the detecting using the second detection format is performed within a predetermined time period, the method further comprising advancing from the second state to one of the first state and the third state and from the fourth state to one of the third state and the first state within the predetermined time period. 5. The method of claim 4, wherein the predetermined time period corresponds to a predetermined number of detected RR-intervals. 6. The method of claim 1, wherein the second detection format comprises: determining a plurality of cycle lengths associated with sensed cardiac signals;determining differences between consecutive cycle lengths of the determined plurality of cycle lengths;determining cluster signature metrics in response to the determined differences;generating a plot corresponding to the determined differences; anddetermining a number of the determined differences that are located within a plurality of segments of the plot defined by a... | Medtronic, Inc. | A61B005/02
US07553285 | B2 | 2009-06-30 | Diagnosing peripheral vascular disease by monitoring oxygen saturation changes during an accumulation phase | 2008-07-09 | Peripheral vascular disease is diagnosed through measurements of oxygen saturation. In a specific implementation, peripheral vascular disease is diagnosed based on changes in oxygen saturation in tissue. Ischemia is induced, and measurements of changes in oxygen saturation in tissue are made. Based on changes in oxygen saturation during an accumulation phase, a diagnosis is provided of whether a patient has or does not have peripheral vascular disease. | 1. A method of diagnosing peripheral vascular disease comprising: measuring oxygen saturation in tissue of a patient during an accumulation phase prior to ischemia;analyzing the oxygen saturation in the tissue during the accumulation phase; anddiagnosing the patient as having peripheral vascular disease according to changes in the oxygen saturation in the tissue during the accumulation phase. 2. The method of claim 1 wherein the analyzing the oxygen saturation comprises calculating a rate of change of oxygen saturation during the accumulation phase. 3. The method of claim 2 wherein the rate of change is calculated at a midpoint of the accumulation phase. 4. The method of claim 2 wherein the diagnosing the patient comprises determining if the rate of change crosses a threshold. 5. The method of claim 1 wherein the analyzing the oxygen saturation comprises calculating a time for oxygen saturation to reach a specified percentage during the accumulation phase. 6. The method of claim 5 wherein the diagnosing the patient comprises determining if the time for oxygen saturation to reach a specified percentage crosses a threshold. 7. The method of claim 1 wherein the analyzing the oxygen saturation comprises: calculating a rate of change of oxygen saturation during the accumulation phase; andcalculating a time for oxygen saturation to reach a specified percentage during the accumulation phase. 8. The method of claim 7 wherein the diagnosing the patient comprises determining if the rate of change and the time for oxygen saturation during the accumulation phase cross thresholds. 9. A method comprising: measuring oxygen saturation of the tissue of the patient during an accumulation phase prior to ischemia; anddiagnosing the patient as having peripheral vascular disease based on changes in the oxygen saturation of the tissue during an accumulation phase before ischemia. 10. The method of claim 9 comprising: providing a visual indication of a positive diagnosis of peripheral vascular disease on a display when a measured rate of change in the oxygen saturation during an accumulation phase crosses a threshold value. 11. The method of claim 9 comprising providing a visual indication of a positive diagnosis of peripheral vascular disease on a display when a measured time for the oxygen saturation to cross a percentage value during the accumulation phase exceeds a specific time value. 12. The method of claim 9 comprising: providing a visual indication of a positive diagnosis of peripheral vascular disease on a display when a measured time, from a starting time value to an ending time value, for the oxygen saturation to cross a percentage value exceeds a specific time value, wherein the ending time is within the accumulation phase. 13. The method of claim 9 comprising: providing a visual indication of a positive diagnosis of peripheral vascular disease on a display when a measured time, from a starting time value to an ending time value, for the oxygen s... | ViOptix Inc. | A61B005/00 A61B005/02
US07509163 | B1 | 2009-03-24 | Method and system for subject-adaptive real-time sleep stage classification | 2007-09-28 | A method of subject-adaptive, real-time sleep stage classification to classify electroencephalogram sleep recordings into sleep stages to determine whether a subject exhibits a sleep disorder includes performing subject adaptation to improve classification accuracy for a new subject with limited training data, the performing subject adaptation comprises using linear-chain conditional random fields and potential functions, training the linear-chain conditional random fields using the training data, continuously receiving the electroencephalogram waves, continuously extracting features from the electroencephalogram waves, the extracting features comprising transforming each of the electroencephalogram waves to capture information embedded in the electroencephalogram waves, and continuously classifying the sleep stages according to extracted features and learned parameters from the linear-chain conditional random fields. | 1. A method of subject-adaptive, real-time sleep stage classification to classify electroencephalogram sleep recordings into sleep stages to determine whether a subject exhibits a sleep disorder, comprising: performing subject adaptation to improve classification accuracy for a new subject with limited training data, said performing subject adaptation comprises using linear-chain conditional random fields and potential functions;training said linear-chain conditional random fields using said training data;continuously receiving said electroencephalogram waves;continuously extracting features from said electroencephalogram waves, said extracting features comprising transforming each of said electroencephalogram waves to capture information embedded in said electroencephalogram waves, said extracting features comprises extracting features from four disjoint frequency bands, said four disjoint frequency bands consisting of a first band within a range of 1 Hz-5 Hz, a second band within a range of 5.5 Hz-10 Hz, a third band with a range of 10.5 Hz-20 Hz, and a fourth band within a range of 20.5 Hz-30 Hz; andcontinuously classifying the sleep stages according to extracted features and learned parameters from said linear-chain conditional random fields,wherein said performing subject adaptation comprises: using training data from a plurality of old subjects to obtain a prior distribution of conditional random field parameters;using said prior distribution of conditional random field parameters in combination with training data for at least one new subject to obtain a regulated estimate of conditional random field parameters; andusing said regulated estimate of conditional random field parameters to classify said electroencephalogram waves of said at least one new subject to determine whether a subject exhibits a sleep disorder,wherein said continuously extracting features comprises obtaining a localized power spectral density of said electroencephalogram waves. | International Business Machines Corporation | A61B005/05
US08788016 | B2 | 2014-07-22 | Device for radiation therapy under image monitoring | 2008-11-14 | A device for radiation therapy implemented with image monitoring has a magnetic resonance device and an exposure device. The magnetic resonance device has a magnet and primarily serves for image monitoring an examination object of a patient in an examination volume of the magnetic resonance device. The exposure is fashioned to be static and serves to expose the examination subject in the examination volume with therapeutic beams. The patient (and therefore the examination subject) are supported by a patient positioning device such that the examination subject can be moved relative to the magnetic resonance device and the exposure device around at least one rotation axis. | 1. A system for radiation therapy with image monitoring, comprising: a magnetic resonance device configured to generate magnetic resonance images of an examination object of a patient for image monitoring of the examination object of the patient located in an examination volume of the magnetic resonance device;a statically-mounted exposure device, comprising a hardware component, that exposes the examination object in the examination volume to therapeutic beams emitted from said hardware component;a patient support configured to vertically support the patient in an upright position and configured to cause the examination object to be rotated, relative to the magnetic resonance device and to the exposure device, with said patient in said upright position around a vertically proceeding rotation axis;said magnetic resonance device comprising a magnet, which participates in generation of said magnetic resonance images by generating a static magnetic field, said magnet being configured to surround or enclose at least a portion of said hardware component of said exposure device and at least a portion of said examination object with said hardware component in said static magnetic field; andsaid magnet of said magnetic resonance device comprising a bore in which said examination volume is located, and said hardware component being located in said bore. 2. A system as claimed in claim 1 wherein the patient support comprises fixing components that are configured to fix the patient to the patient support in said upright position. 3. A system as claimed in claim 1 wherein said magnetic resonance device comprises a gradient system in said bore, and wherein said gradient system comprises a radiation permeable area penetrable by said therapy beam with substantially no attenuation or scattering of said therapy beam, and wherein said hardware component is located between a surface of said bore and said gradient system. 4. A method for administering radiation therapy to an examination object implemented with image monitoring, comprising the steps of: exposing an examination object in a patient to therapeutic beams emitted by an exposure device;at least during a portion of a time during which said examination object is exposed to said therapeutic beams, acquiring magnetic resonance imaging data from the examination object with a magnetic resonance device having an examination volume in which the examination object is located, and generating a magnetic resonance image of the examination object from the magnetic resonance data using a magnet of said magnetic resonance device that generates a static magnetic field, said magnet comprising a bore in which said examination volume is located;locating a hardware component of said exposure device in said bore, and emitting said therapeutic beams from said hardware component of said exposure device into said examination volume of said magnetic resonance device;vertically supporting the patient on a patient support in an u... | Siemens Aktiengesellschaft | A61B005/055
US08795175 | B2 | 2014-08-05 | Biological measurement system measuring cerebral blood volume changes to find disease or danger | 2008-10-16 | Cerebral blood volume changes are measured to evaluate, from properties of low-frequency components of such changes and heart rate changes calculated by analysis, a distribution of cerebral blood vessel hardness and its change over time to thereby estimate and display diseased and dangerous portions based on the evaluation. This is attainable by a biological measurement system having a cerebral blood volume measurement unit which measures a regional cerebral blood volume of a body under test, an analyzer unit that analyzes a signal measured by the cerebral blood volume measurement unit, an extraction unit for extracting, based on an output of the analysis unit, information concerning a regional cerebral blood vessel state of the test body, and a display unit which displays a measurement result of the cerebral blood volume measurement unit, an analysis result of the analyzer unit or an extraction result of the extraction unit. | 1. A biological measurement apparatus comprising: a measurement unit configured to acquire information corresponding to a cerebral blood volume variation of a test body, and to output a first signal indicating the cerebral blood volume variation corresponding to the information; andan analysis unit configured to: acquire a first power spectrum calculated from the first signal;acquire a second signal indicating heart rate variation calculated from the heartbeat intervals in the first signal;acquire a second power spectrum based on the second signal;calculate, from the first power spectrum, a first power intensity ratio which is a ratio of a power intensity in a predetermined first frequency band and a power intensity in a second frequency band; andcalculate, from the second power spectrum, a second power intensity ratio which is a ratio of the power intensity in the first frequency band and the power intensity in the second frequency band,wherein the biological measurement apparatus is configured to output information regarding a brain blood-vessel state in accordance with a large/small relationship of the first power intensity ratio and the second power intensity ratio. 2. The biological measurement apparatus according to claim 1, wherein the information regarding the brain blood-vessel state is classified for each predetermined reference value which is preset and held, in accordance with the first power intensity ratio and the second power intensity ratio. 3. The biological measurement apparatus according to claim 1, wherein the biological measurement apparatus is configured to extract the information regarding the brain blood-vessel state by a relative relationship between the second power intensity ratio and preregistered reference data. 4. The biological measurement apparatus according to claim 3, wherein the relative relationship is at least one of a difference or a ratio between the second power intensity ratio and the reference data. 5. The biological measurement apparatus according to claim 1, wherein the first power intensity ratio and the second power intensity ratio are respectively acquired as a ratio of an average of a power spectrum density in the first frequency band and an average of a power spectrum density in the second frequency band. 6. The biological measurement apparatus according to claim 1, wherein the first and second power intensity ratios are calculated by performing processing for excluding 1/f spectrum components of the respective first and second power spectrums. 7. The biological measurement apparatus according to claim 1, further comprising a display unit configured to display a calculation result; wherein the analysis unit is configured to control the display unit to display the information regarding the brain blood-vessel state. 8. The biological measurement apparatus according to claim 7, wherein the measurement unit has a plurality of light sources and a plurality of photodetectors configured to measure ... | Hitachi, Ltd. | A61B005/00 A61B005/02
US08452378 | B2 | 2013-05-28 | Method for determining attenuation values for PET data of a patient | 2008-09-18 | A method is disclosed for determining attenuation values for PET data of a patient. In at least one embodiment, the method includes detecting at least one accessory of a magnetic resonance imaging scanner and detecting the position and/or alignment of the accessory by way of an imaging measuring method; comparing the detected accessory with data from a database; and assigning an attenuation map, which is contained in the database, to attenuation values of the detected accessory and adapting the attenuation map to the detected position and/or alignment of the accessory. | 1. A method for determining attenuation values from MR data of a patient in order to map to PET data of the patient, comprising: detecting at least one accessory of a magnetic resonance imaging scanner and detecting a change of at least one of a position and alignment of the at least one accessory via imaging measuring, the detected at least one accessory being an accessory of an imaging examination scanner which is not stationary relative to the imaging examination scanner;comparing the detected at least one accessory with data from a database;assigning attenuation values of the at least one detected accessory to an attenuation map, contained in the database, and adapting the attenuation map based on the detected change of at least one of position and alignment of the at least one accessory, the assigned attenuation values being first attenuation values;assigning second attenuation values from the database to accessories stationary relative to the imaging examination scanner;obtaining the MR data of the patient and third attenuation values associated with the MR data;combining the first, second and third attenuation values into a map of attenuation values of the patient; andapplying the map of attenuation values of the patient to the PET data. 2. The method as claimed in claim 1, wherein the imaging measuring is magnetic resonance. 3. The method as claimed in claim 2, wherein the at least one accessory is a receiving coil and the method comprises: detecting the receiving coil by measuring a magnetic resonance image including the receiving coil and analyzing the illumination profile of the receiving coil, from which at least one of the position and alignment of the receiving coil results. 4. The method as claimed in claim 3, wherein the detecting of the at least one accessory includes recording an image of the at least one accessory, and wherein at least one of the position and alignment of the at least one accessory are determined by correlation with a reference image of the at least one accessory. 5. The method as claimed in claim 3, wherein the detecting of the at least one accessory includes recording an image of the at least one accessory, and wherein at least one of the position and alignment of the at least one accessory is determined by segmenting the image of the at least one accessory. 6. The method as claimed in claim 3, wherein the at least one accessory is detected by detecting at least three markings which identify the at least one accessory, and wherein at least one of the position and alignment of the at least one accessory are determined by analyzing the spatial position of the at least three markings. 7. The method as claimed in claim 2, wherein the detecting of the at least one accessory includes recording an image of the at least one accessory, and wherein at least one of the position and alignment of the at least one accessory are determined by correlation with a reference image of the at least one accessory. 8. The me... | Siemens Aktiengesellschaft | A61B005/05
US08449464 | B2 | 2013-05-28 | Analyte sensor | 2008-11-07 | Systems and methods of use for continuous analyte measurement of a host's vascular system are provided. In some embodiments, a continuous glucose measurement system includes a vascular access device, a sensor and sensor electronics, the system being configured for insertion into communication with a host's circulatory system. | 1. A system configured to measure at least one analyte in a host, the system comprising: a fluid coupler having a first end and a second end, wherein the first end is configured to releasably mate with a connecting end of a catheter that is configured for insertion into a host, and wherein the second end is configured to releasably mate with a tubing assembly;at least one analyte sensor, wherein at least a portion of the at least one analyte sensor is located in the fluid coupler, wherein the at least one analyte sensor is configured to be exposed to a biological sample, whereby a signal waveform is formed;a processor operatively connected to the at least one analyte sensor and configured to process sensor data from the at least one analyte sensor, wherein the processor is configured to detect a fluidics malfunction based on a comparison of the signal waveform with an expected waveform. 2. The system of claim 1, wherein the at least one analyte sensor is exposed to the biological sample when a volume of about 300 μl or less of the biological sample is drawn back. 3. The system of claim 2, wherein the at least one analyte sensor is exposed to the biological sample when a volume of about 200 μl or less of the biological sample is drawn back. 4. The system of claim 1, further comprising the catheter that is configured for insertion into the host, wherein the catheter is 22 gauge or smaller. 5. The system of claim 1, wherein at least a portion of the at least one sensor is disposed in an orientation substantially parallel to a longitudinal axis of the fluid coupler. 6. The system of claim 1, wherein the fluid coupler is configured to provide identification information associated with a flow profile. 7. The system of claim 6, wherein the system is configured to program the flow profile in response to an automatic receipt of the identification information. 8. The system of claim 6, wherein the identification information is provided by a mechanical structure of the fluid coupler. 9. The system of claim 6, wherein the identification information is provided by electronics associated with the fluid coupler. 10. The system of claim 1, wherein the fluid coupler comprises at least a first lumen and a second lumen, and wherein the system is configured and arranged to infuse a fluid into the first lumen of the fluid coupler, and wherein the system is configured and arranged to draw back a biological sample into the second lumen of the fluid coupler. 11. The system of claim 1, wherein the at least one analyte sensor is configured to measure an analyte selected from the group consisting of albumin, alkaline phosphatase, alanine transaminase, aspartate aminotransferase, bilirubin, blood urea nitrogen, calcium, carbon dioxide, chloride, creatinine, glucose, gamma-glutamyl transpeptidase, hematocrit, lactate, lactate dehydrogenase, magnesium, oxygen, pH, phosphorus, potassium, sodium, total protein, uric acid, a metabolic marker and a drug. 12. The system... | Dexcom, Inc. | A61B005/00 A61B005/05
US08105241 | B2 | 2012-01-31 | Combining to a singularity plural-anatomical-site, heart-functionality measurements | 2008-10-22 | Combining, to a singularity, from a plurality of anatomical sites, and over a plurality of heart cycles a collection of selected heart-functionality parameter measurements, such as EMAT, LVST, PADT, and AAFT measurements, including (a) collecting ECG and heart-sound data from plural anatomical sites, (b) computer processing such data to acquire plural, per-site, per-heart-cycle, nominal values for the selected parameter, (c) utilizing arithmetic mean and selected variance calculations related to such nominal values processing, and determined weight coefficients, computing weighted nominal values, (d) computing a weighted, nominal-value average of all of the nominal values by summing all of the weighted values and dividing that sum by the sum of all of the weight coefficients, and (e) presenting the computed weighted average as the combined, singularity value of the selected heart-functionality parameter. | 1. An electroacoustic, cardiographic, computer-implemented method for combining, to a singularity from a plurality of anatomical source sites, heart-functionality parameter measurements comprising over a predetermined number of cardiac cycles, collecting ECG and heart-sound data, including plural-anatomical-site heart-sound data,computer processing such collected data to acquire per-site, per-cycle nominal values for the selected parameter,relative to each site, computing the arithmetic mean of the nominal selected-parameter values associated with that site by summing all of such site-associated nominal values and dividing the sum by the predetermined number of cycles,also relative to each site, computing the variance of the associated nominal values by summing the squared difference between each such nominal value and the computed arithmetic mean, and dividing this squared-difference sum by the predetermined number of cycles,computing weighted values for all of the nominal values that are associated with all of the plural anatomical sites by multiplying each such per-site value by a weight coefficient which is equal to the inverse of the variance that is associated with the value's associated anatomical site,computing the weighted average of all of the nominal values that are associated with all of the plural anatomical sites by summing all of the weighted values and then dividing that weighted-value sum by the sum of all of the weight coefficients, andpresenting the computed weighted average as being the assessed, combined, singular value of the selected heart-functionality parameter. 2. The method of claim 1, wherein the selected heart-functionality parameter is at least one of EMAT (electromechanical activation times), LVST (left ventricular systolic time), PADT (pre-atrial diastolic filling time), and AAFT (accelerated atrial filling time). | Inovise Medical, Inc. | A61B005/04
US08176915 | B2 | 2012-05-15 | End-tidal gas estimation system and method | 2008-11-14 | An apparatus and method of using an end-tidal gas value taken from an non-intubated patient that includes measuring a plurality of gas concentration values, determining an end-tidal gas value from the gas concentration values, and reporting the end-tidal gas value for a breath as the greater of either: (a) a maximum gas concentration values observed during such a breath, or (b) the end-tidal gas value reported for a previous breath decreased by a maximum allowable breath-to-breath percent change. | 1. A method of providing an end-tidal gas value for a current breath comprising: measuring a plurality of gas concentration values;determining end-tidal gas values from the plurality of gas concentration values for a current breath and a previous breath which is previous to the current breath; andreporting the end-tidal gas value for the current breath as a greater of one of: (a) a maximum gas concentration values observed during the current breath, and (b) an end-tidal gas value reported for the previous breath decreased by a maximum allowable breath-to-breath percent change. 2. The method of claim 1, further comprising measuring a plurality of ventilation values, and wherein determining the end-tidal gas value is based, as least in part, on the ventilation values. 3. The method of claim 2, wherein the ventilation values measured are flow, volume, pressure, temperature, and humidity or any combination thereof. 4. The method of claim 2, wherein determining the end-tidal gas value includes applying a mathematical relationship to the ventilation values and the gas concentration values. 5. The method of claim 1, wherein the gas concentration values measured are carbon dioxide, oxygen, nitrous oxide, nitric oxide, and anesthetic agents or any combination thereof. 6. The method of claim 1, further comprising: measuring a plurality of ventilation values;determining the degree of ventilatory stability from the ventilation values; andproviding an estimate of reliability of the end-tidal gas values using the degree of ventilatory stability. 7. A method of claim 1, further comprising: measuring a plurality of flow values;determining a plurality of volume values from the flow values;determining the degree of ventilatory stability from the flow values and volume values; andproviding an estimate of reliability of the end-tidal gas values using the degree of ventilatory stability. 8. An apparatus for improving reliability of an end-tidal gas value for a current breath comprising: means for sensing a plurality of gas concentration values;means for determining end-tidal values from the gas concentration values for a current breath and a previous breath which is previous to the current breath; andmeans for reporting the end-tidal gas value for the current breath as a greater of one of: (a) a maximum gas concentration values observed during the current breath, and (b) an end-tidal gas value reported for the previous breath decreased by a maximum allowable breath-to-breath percent change. 9. The apparatus of claim 8, further comprising: means for sensing a plurality of ventilation values, and wherein the means for determining an end-tidal value determines the end-tidal gas value based, as least in part, on the ventilation values. 10. The apparatus of claim 9, wherein the means for determining the end-tidal gas value applies a mathematical relationship to the ventilation values and the gas concentration values. 11. The apparatus of claim 10, wherein the ma... | Koninklijke Philips Electronics N.V. | A61M011/00
US20090137890 | A1 | 2009-05-28 | DEVICES TO MONITOR GLUCOSE LEVELS AND ISCHEMIA | 2007-11-27 | The disclosure relates to systems, methods, and devices for monitoring a patient's blood and cardiac condition. Patients with diabetes oftentimes wear diabetes management equipment (e.g., a glucose monitor, an external insulin pump, or a device having dual functionality). Such patients risk silent myocardial infarction. Herein described is regular cardiac ischemia/infarction monitoring—which if not monitored can lead to (silent) myocardial infarction. Moreover herein described are combined blood monitoring functionality and cardiac condition monitoring functionality via a single device, meaning that the patient is not required to wear additional equipment. Adding this functionality to already-existing equipment is significantly less invasive than requiring a patient to wear one piece of equipment to monitor his/her blood and a second piece of equipment to monitor his/her cardiac condition. This reduction in invasiveness can lead to significantly greater patient participation and compliance, which can improve health and save the lives of many patients. | 1-17. (canceled) 18. A system for managing a patient's diabetes and monitoring for cardiac ischemia/infarction in the patient. comprising: diabetes management means for chemically monitoring glucose levels in the patient and/or administering insulin to the patient from an external reservoir;cardiac sensing means for collecting information concerning cardiac ischemia/infarction in the patient;cardiac monitoring circuitry housed by the diabetes management means and adapted to receive at least some of the information concerning the cardiac activity from the cardiac sensing means; anda therapy providing module for providing therapy to the patient, the therapy providing module being housed by the diabetes management means, wherein the cardiac monitoring circuitry is adapted to trigger the therapy providing module based on the information it receives concerning the patient's cardiac ischemia/infarction activity. 19. A system for managing a patient's diabetes and monitoring for cardiac ischemia/infarction in the patient, comprising: diabetes management means for chemically monitoring glucose levels in the patient and/or administering insulin to the patient from an external reservoir;cardiac sensing means for collecting information concerning cardiac ischemia/infarction in the patient;cardiac monitoring circuitry housed by the diabetes management means and adapted to receive at least some of the information concerning the cardiac activity from the cardiac sensing means; andan alerting module for alerting the patient and/or a caregiver, the alerting module being housed by the diabetes management means, wherein the cardiac monitoring circuitry is adapted to trigger the alerting module based on the information it receives concerning the patient's cardiac activity. 20. The system of claim 18, wherein the cardiac monitoring circuitry is adapted to receive information from the cardiac sensing means wirelessly. 21. The system of claim 19, wherein the cardiac monitoring circuitry is adapted to receive information from the cardiac sensing means wirelessly. 22. The system of claim 18, wherein the cardiac sensor unit comprises at least one cardiac sensor, adapted for positioning on and/or positioned on one of the following: (a) a chemical continuous glucose monitoring assembly's glucose sensor unit,(b) a chemical continuous glucose monitoring assembly's transmitter,(c) a chemical continuous glucose monitoring assembly's monitor,(d) an insulin pump assembly's pump,(e) an insulin pump assembly's catheter,(f) an insulin pump assembly's needle,(g) an implantable hemodynamic monitor, or(h) the patient's skin. 23. The system of claim 18, wherein the cardiac sensor unit comprises at least two cardiac sensors, each adapted for positioning on and/or positioned on one of (a)-(h). 24. The system of claim 18, further comprising means for providing at least some of the information provided to the cardiac monitoring circuitry to a patient management system. 25. The syste... | - | A61B005/00 A61B005/02
US20090112121 | A1 | 2009-04-30 | BLEEDING APPARATUS | 2008-05-21 | A bleeding apparatus includes a first stimulating component for pressing an examinee at a first simulating point so as to induce sense perception, and a second stimulating component for pressing the examinee at a second simulating point so as to induce sense perception. A distance between the first stimulating component and the second stimulating component is less than or equal to a two-point sense threshold of a human perception system. The bleeding apparatus further includes a bleeding component disposed between the first stimulating component and the second stimulating component for bleeding the examinee between the first stimulating point and the second stimulating point when the first stimulating component is pressing the examinee at the first simulating point and the second stimulating component is pressing the examinee at the second simulating point. | 1. A bleeding apparatus comprising: a first stimulating component for pressing a first simulating point of an examinee;a second stimulating component for pressing a second simulating point of the examinee; anda bleeding component disposed between the first and second stimulating components for bleeding the examinee,wherein a distance between the first and second simulating points is less than or equal to a two-point sense threshold of the examinee. 2. The bleeding apparatus of claim 1, wherein the bleeding component is a needle. 3. The bleeding apparatus of claim 1, wherein the distance between the first and second simulating points is depended on a human part where the bleeding apparatus bleeds. 4. The bleeding apparatus of claim 1, wherein an end of the first stimulating component or the second stimulating component for pressing is a blunt head. 5. The bleeding apparatus of claim 1, wherein a height of the bleeding component is less than those of the first and second stimulating components. 6. The bleeding apparatus of claim 1, wherein the first and second stimulating components constitute a stimulating component array. 7. The bleeding apparatus of claim 4, wherein the stimulating component array is circular. 8. The bleeding apparatus of claim 7, wherein the bleeding component is disposed in the center of the stimulating component array. 9. The bleeding apparatus of claim 7, wherein the bleeding component is disposed on the rim of the stimulating component array. 10. The bleeding apparatus of claim 7, wherein a diameter of the stimulating component array is 15 mm. 11. The bleeding apparatus of claim 1, further comprising a rod-type structure, and the first stimulating component, the second stimulating component, and the bleeding component are disposed at an end of the rod-type structure. 12. The bleeding apparatus of claim 11, wherein the bleeding component is disposed in a body in an extendable manner. 13. The bleeding apparatus of claim 12, wherein the bleeding component is capable of protruding out of the body when turning on a switch on the body. 14. The bleeding apparatus of claim 12, wherein the first and second stimulating components are disposed on an attachment capable to be attached to the end of the rod-type structure. 15. The bleeding apparatus of claim 1, wherein the two-point sense threshold is 2 mm. 16. The bleeding apparatus of claim 1, wherein the two-point sense threshold is 3 mm. 17. The bleeding apparatus of claim 1 wherein the two-point sense threshold is 13 mm. 18. The bleeding apparatus of claim 1 wherein the two-point sense threshold is 48 mm. | - | A61B005/15
US20090118779 | A1 | 2009-05-07 | Modular System For A Wireless Implantable Device | 2008-11-06 | A modular platform for wireless implantable devices. The platform enables different functional units which either measure or affect a parameter of the patient's body to be interchanged. The modularity of the platform also enables the functional unit to be remote from the remainder of the implantable device. Finally, the modularity of the platform enables different types of power sources to supply power to the wireless implantable device. | 1. A modular system for a wireless implantable device which is capable of at least one function, wherein the modular system has one or more subassemblies, the modular system comprising: at least one functional unit designed to measure or affect a parameter of a patient's body wherein the functional unit is interchangeable with one or more functional units capable of measuring or affecting different body parameters;an electronic component capable of interpreting the measurement of the functional unit or actuating the functional unit;a wireless communications unit capable of sending and receiving data from a remote control and storage device;a power supply capable of providing power to the functional unit, electronics, and wireless communications unit, wherein the power supplied may be continuous or non-continuous;a biocompatible housing for the functional unit, electronic component, wireless communications unit, and power supply; anda non-implantable readout device, the readout device having telemetric means for at least one of electromagnetic telecommunication and electromagnetic wireless powering of other portions of the modular system. 2. The modular system of claim 1 wherein the functional unit is either a sensor designed to measure a body parameter or an actuator designed to affect a body parameter. 3. The modular system of claim 2 wherein the power supply is a battery. 4. The modular system of claim 2 wherein the power supply comprises a magnetic telemetry device capable of receiving and using power via magnetic telemetry from a device external to the patient's body. 5. The modular system of claim 2 wherein the functional unit is physically separate from the electronic component, wireless communications unit, and power supply. 6. The modular system of claim 5 wherein the power supply is a battery. 7. The modular system of claim 5 wherein the power supply comprises a magnetic telemetry device capable of receiving and using power via magnetic telemetry from a device external to the patient's body. 8. The modular system of claim 1 further including a programmable memory located within the biocompatible housing. 9. The modular system of claim 8 wherein the functional unit is either a sensor designed to measure a body parameter or an actuator designed to affect a body parameter. 10. The modular system of claim 9 wherein the power supply is a battery. 11. The modular system of claim 9 wherein the power supply comprises a magnetic telemetry device capable of receiving and using power via magnetic telemetry from a device external to the patient's body. 12. The modular system of claim 9 wherein the functional unit is physically separate from the electronic component, wireless communications unit, and power supply. 13. The modular system of claim 12 wherein the power supply is a battery. 14. The modular system of claim 12 wherein the power supply comprises a magnetic telemetry device capable of receiving and using power via magnetic telem... | - | A61N001/00 A61B005/00
US20090131828 | A1 | 2009-05-21 | VACUUM SAMPLE EXPRESSION DEVICE | 2009-01-19 | A body fluid sampling device is used to sample a bodily fluid from an incision in skin. The device includes a housing that defines a sample cavity with one open end that contacts skin. The device also includes a lancing mechanism that forms an incision in the skin. A vacuum mechanism is used to create a vacuum inside the sample cavity to express fluid from the incision site. To release the vacuum, a valve is connected with the sample cavity to exchange atmospheric air and further works to minimize fluid splatter. The fluid sample can then be tested or analyzed as desired. | 1. A method, comprising: placing a body fluid sampling device against skin, wherein the body fluid sampling device includes a sampling cavity, a vacuum mechanism, a lancing mechanism with a lancet, and a piston slidably disposed inside the sampling cavity;creating a vacuum inside the sampling cavity with the vacuum mechanism;forming an incision in the skin by extending the lancet into the skin and retracting the lancet from the incision with the lancing mechanism;pressing the piston of the sampling device against the skin after said forming the incision to express body fluid from the incision by extending the piston inside the sampling cavity against the skin while the vacuum mechanism applies the vacuum in the sampling cavity; andcollecting the body fluid from the surface of the skin with the lancet retracted from the incision. 2. The method of claim 1, wherein said creating the vacuum occurs before said forming the incision. 3. The method of claim 1, wherein said creating the vacuum occurs after said forming the incision. 4. The method of claim 1, wherein said forming the incision occurs before said placing the body fluid sampling device against the skin. 5. The method of claim 1, further comprising testing the body fluid with the sampling device. 6. The method of claim 1, further comprising controlling the depth of the incision in the skin. 7. The method of claim 6, wherein said controlling the depth of the incision in the skin includes flattening the skin with a lancing cap. | - | A61B005/151
US20090131836 | A1 | 2009-05-21 | SUSPICIOUS BEHAVIOR DETECTION SYSTEM AND METHOD | 2009-01-23 | There is provided a suspicious behavior detection system capable of specifying and identifying a suspicious person exhibiting abnormal behavior. A suspicious behavior detection system is a system to detect suspicious behavior of a monitored subject, by using images captured by a stereo camera. The suspicious behavior detection system has an ambulatory path acquisition unit which acquires ambulatory path information of the monitored subject, and a behavioral identification unit which identifies behavior of the monitored subject based on the ambulatory path information, and automatically determines suspicious behavior of the monitored subject. | 1. A suspicious behavior detection system comprising: a sensor means for detecting movement of a monitored subject;an ambulatory path acquisition means which acquires information about an ambulatory path of the monitored subject, based on the output of the sensor means;a behavioral identification means which identifies behavior of the monitored subject, based on the ambulatory path information acquired by the ambulatory path acquisition means, by using learned information obtained by learning behavior along the ambulatory path; anda determination means which automatically determines suspicious behavior of the monitored subject in real time, based on the behavior identified by the behavioral identification means. 2. The suspicious behavior detection system according to claim 1, wherein the sensor means includes a stereo camera, a single-lens camera, or other optical sensor. 3. The suspicious behavior detection system according to claim 1, wherein the sensor means has a stereo camera for imaging the monitored subject; and an image processing means for processing image signals output from the stereo camera. 4. The suspicious behavior detection system according to claim 1, wherein the ambulatory path acquisition means has a sensor means which has cameras, and detect movement of the monitored subject in monitored areas corresponding to the imaging areas of the cameras; and a generation means which integrates the output of the sensor means, and generates integrated ambulatory path information indicating an ambulatory path of the monitored subject extending over the monitored areas. 5. The suspicious behavior detection system according to claim 4, wherein the sensor means includes any one of stereo camera, single-lens camera, and other optical sensor, as cameras. 6. The suspicious behavior detection system according to claim 4, wherein the ambulatory path acquisition means has a completion means which executes a completion process to connect ambulatory paths of the monitored subject based on the output of the sensor means, and generates the ambulatory path information including the unmonitored area. 7. The suspicious behavior detection system according to claim 6, wherein the completion means is configured to execute the completion process based on attributive information including characteristic quantities such as height and behavioral pattern of the monitored subject. 8. The suspicious behavior detection system according to claim 1, wherein the behavioral identification means adopts a pattern recognition method, and is configured to mathematically analyze characteristics of the ambulatory path information of a monitored subject, and output information to determine suspicious behavior by teaching one of or both of normal and abnormal patterns as learned information. 9. The suspicious behavior detection system according to claim 1, wherein the behavioral identification means has a means to execute sequential learning, which periodically and auto... | - | A61B005/103
US07800494 | B2 | 2010-09-21 | Method and apparatus for wirelessly receiving biological signal | 2008-03-27 | A method of wirelessly receiving a biological signal is provided. Thus, it is possible to considerably reduce power consumption of a wireless biological signal receiver by determining a transmission period of an externally received biological signal, setting an operation mode of the wireless biological signal receiver to an active mode in which it is possible to receive the biological signal for a predetermined time for each determined transmission period and receiving the biological signal, and changing the operation mode from the active mode to a low-power mode in which it is impossible to receive the biological signal, after the predetermined time is elapsed with respect to each determined transmission period. | 1. A method of receiving a biological signal by using a wireless biological signal receiver, the method comprising: determining a transmission period of an externally received biological signal;setting an operation mode of the wireless biological signal receiver to an active mode in which it is possible to receive the biological signal for a predetermined time for each determined transmission period and receiving the biological signal; andchanging the operation mode from the active mode to a low-power mode in which it is impossible to receive the biological signal, after the predetermined time is elapsed with respect to each determined transmission period. 2. The method of claim 1, wherein the determining of the transmission period includes: externally receiving the biological signal two or more times; anddetermining the transmission period based on a difference in time when each biological signal is received. 3. The method of claim 2, wherein the determining of the transmission period further includes maintaining the active mode in which it is possible to receive the biological signal as the operation mode. 4. The method of claim 2, wherein the determining of the transmission period further includes modifying the transmission period based on an arithmetic or statistical method by periodically checking the transmission period. 5. The method of claim 1, wherein the biological signal includes at least one of an electrical signal generated in the body, an electrical signal measured by applying electricity to the human body, an optically measured signal, a signal measured by using ultrasonic waves, a signal measured by using electromagnetic waves, information regarding body temperature measured through conduction of heat, biochemical signal information, body movement information, and information regarding personal environments. 6. The method of claim 1, wherein the determining of the transmission period includes: acquiring additional information representing the transmission period included in the received biological signal; anddetermining the transmission period based on the acquired additional information. 7. The method of claim 1, wherein in the determining of the transmission period, the transmission period is determined by selecting one from among a plurality of values corresponding to the transmission period of the biological signal with reference to a value according to a predetermined protocol. 8. The method of claim 1, wherein the predetermined time includes: a first time interval which is set based on a time taken to set the operation mode to the active mode and an error caused by inaccuracy in the transmission period of a transmitter that transmits the biological signal; anda second time interval which is set based on an error caused by the inaccuracy in the transmission period of the transmitter, a delay time in a procedure of transmitting the biological signal, and a time for processing the biological signal. 9. The method of cla... | Samsung Electronics Co., Ltd. | G08B001/08 G08B023/00 A61B005/00
US20090118604 | A1 | 2009-05-07 | ANALYTE MONITORING SYSTEM HAVING BACK-UP POWER SOURCE FOR USE IN EITHER TRANSPORT OF THE SYSTEM OR PRIMARY POWER LOSS | 2008-10-31 | An analyte monitoring system includes a biosensor for detecting an analyte concentration in blood. The monitoring system includes first and second power sources, each selectively couplable to the biosensor for providing power to the biosensors. A sensor may be associated with the first power source and senses the output thereof. A selector is coupled to both the first and second power sources and the biosensor, such that it may selectively couple an output or outputs of either the first or second power sources to the biosensor. In operation, the first power source is coupled to the biosensor to thereby bias the sensor. If the sensor indicates that the first power source is not providing power to the biosensor, the selector decouples the first power source from the biosensor and couples the second power source to the biosensor to thereby maintain the biosensor in a biased state. | 1. An analyte monitoring system, comprising: a biosensor capable of sensing an analyte concentration and outputting a signal indicative of the analyte concentration;first and second power sources, each selectively couplable to said biosensor, wherein said first and second power sources are capable of providing one or more bias signals to said biosensor; anda selector coupled to said first and second power sources, wherein said selector selectively electrically couples one of said first and second power sources to said biosensor. 2. A system according to claim 1 further comprising a sensor in communication with said selector, said sensor being capable of determining whether a bias signal is being supplied to the biosensor, and wherein said selector selectively electrically couples one of said first and second power sources to said biosensor based on an output of said sensor. 3. A system according to claim 2, wherein said sensor is capable of sensing one of a voltage or a current output from said first power source, wherein if said sensor senses that said first power source is not outputting a voltage or a current, said selector electrically couples said second power source to said biosensor. 4. A system according to claim 1, wherein said selector is a switch capable of being manipulated by an operator. 5. A system according to claim 1, wherein said biosensor comprises two or more electrodes, and wherein said second power source is configured so as to provide one or more bias signals to the two or more electrodes of said biosensor, wherein said second power source is configured so as to provide two or more bias signals to the two or more electrodes of said biosensor. 6. A system according to claim 1, wherein said biosensor comprises at least a reference electrode and a work electrode, wherein said second power source is configured so as to provide a bias signal to both said reference and work electrodes, and wherein said selector is capable of coupling said second power source to both of the reference and work electrodes. 7. A system according to claim 1, wherein: said biosensor comprises at least a reference electrode and first and second work electrodes,said second power source is configured so as to provide a bias signal to each of said reference and first and second work electrodes,said selector is a relay having contacts connected to each of said reference and first and second work electrodes and to said second power source and is capable of coupling said second power source to each of said reference and first and second work electrodes. 8. A system according to claim 1, wherein: said biosensor comprises one or more electrodes,said first power source is a potentiostat for biasing one or more electrodes of said biosensor,said second power source comprises voltage nodes for biasing one or more electrodes of said biosensor, andsaid selector is a relay capable of selectively applying biasing from either of said first power source or said se... | Edwards Lifesciences Corporation | A61B005/1477 A61B005/1468
US20090131757 | A1 | 2009-05-21 | MULTI MODE PATIENT MONITOR | 2007-11-21 | A multimode patient monitor is disclosed herewith. The patient monitor comprises: a display, wherein the patient monitor operates in a normal mode wherein monitored patient status is displayed using normal display characteristics of the patient monitor and also operates in a night mode wherein monitored patient-status is displayed using modified display characteristics, the modified display characteristics of the patient monitor being modified based on at least available light level in a patient room. The patient monitor is further provided with an interface that allows configuration of the patient monitor either in the normal mode or in the night mode. | 1. A patient monitor comprising: a display, wherein the patient monitor is configured to operate in a normal mode wherein monitored patient status is displayed using normal display characteristics of the patient monitor, and is also configured to operate in a night mode wherein monitored patient status is displayed using modified display characteristics, the modified display characteristics of the patient monitor being modified based on at least available light level in a patient room; andan interface that allows configuration of the patient monitor either in the normal mode or in the night mode. 2. A patient monitor as claimed in claim 1, wherein the patient monitor is configured to identify the mode of operation as the normal mode upon detection of the light level in the patient room above a threshold level and as the night mode upon detection of the light level in the patient room below the threshold level. 3. A patient monitor as claimed in claim 1, wherein the patient monitor is configured to select a set of display characteristics corresponding to the selected mode. 4. A patient monitor as claimed in claim 1, wherein the patient monitor is configured to wait for a preset time after detecting a change in the available light level and before changing the mode of operation. 5. A patient monitor as claimed in claim 4, wherein the patient monitor checks during the preset time for any user activity at the patient monitor or for any alarms generated based on the patient status or for any change in the light level. 6. A patient monitor as claimed in claim 1, wherein operating in the night mode includes modifying the display characteristics of the patient monitor by reducing volume of an audio indicator and reducing at least one of brightness, contrast or color of a visual indicator. 7. A patient monitor as claimed in claim 1, wherein the interface includes a switch operable by a user for changing the mode of operation of the patient monitor. 8. A patient monitor as claimed in claim 1, wherein the interface includes a light detector to detect the light level available in the patient room and to change the mode of indication automatically based on the available light level. 9. A patient monitor as claimed in claim 1, wherein the patient monitor is configured to switch to a subdued mode upon detection of any user activity at the patient monitor or generation of any alarm based on the patient status while the patient monitor is in the night mode. 10. A patient monitor comprising: a detector for detecting patient status;an indicator including visual indicator and audio indicator configured to indicate the patient status;a light detector configured to detect a light level corresponding to available light in a patient room; anda mode selector configured to select a mode of indication of the patient monitor with respect to the light level. 11. A patient monitor as claimed in claim 10, wherein the light detector is configured to identify a light l... | GENERAL ELECTRIC COMPANY | A61B005/00
US20090093695 | A1 | 2009-04-09 | BIOSENSOR | 2006-06-27 | There is provided a biosensor (which is integrated with a needle) with a high precision where an assembling is easy and reproducibility of the prepared biosensor (integrated with a needle) is good.;There is provided with a biosensor comprising: two sheets of electrically insulating substrates connected by a connecting part, andan electrode and a spacer formed on one of or both of the two sheets of electrically insulating substrates, whereinthe two sheets of the electrically insulating substrates are folded along the connecting part, andthe electrode and the spacer are positioned between the electrically insulating substrates.;In this biosensor (integrated with a needle), a biosensor (integrated with a needle) is able to be easily prepared by folding two sheets of electrically insulating substrates which are connected by a connecting part and, therefore, it achieves excellent effects that the product is able to be easily manufactured without such a troublesome step where each biosensor material is correctly layered and that the biosensor (integrated with a needle) manufactured as such has a good reproducibility and a high precision. | 1. A biosensor comprising: two sheets of electrically insulating substrates connected by a connecting part, andan electrode and a spacer formed on one of or both of the two sheets of electrically insulating substrates, whereinthe two sheets of the electrically insulating substrates are folded along the connecting part, andthe electrode and the spacer are positioned between the electrically insulating substrates. 2. The biosensor according to claim 1, wherein the connecting part is provided by preparing broken lines or forming a hinge to the electrically insulating substrate. 3. The biosensor according to claim 1, wherein a pole insertion hole through which a pole used for positioning the two electrically insulating substrates is provided at sites where the two electrically insulating substrates confront upon forming the biosensor. 4. The biosensor according to claim 3, wherein a pole is penetrated through the pole insertion hole to position the two electrically insulating substrates. 5. A needle integrated biosensor with a puncture needle for penetrating a skin of a person to be tested to collect a body fluid is included together with the electrode and the spacer in the biosensor according to claim 1, wherein the electrode, the spacer and the puncture needle are positioned between the electrically insulating substrates. 6. The needle integrated biosensor according to claim 5, wherein the puncture needle is movable in the biosensor by a drive from outside. 7. A needle integrated biosensor comprising: a biosensor including an electrode and a spacer in a space sandwiched between two sheets of electrically insulating substrate, anda puncture needle which is provided in the biosensor to collect a body fluid by piercing a skin of a person to be tested,the biosensor and the puncture needle being constituted in an integrated manner via a support for the puncture needle, whereinthe puncture needle is provided in a crossing manner at a right angle to a long-axial direction of the electrode formed on one of the substrates. 8. A needle integrated biosensor comprising: a biosensor including an electrode and a spacer in a space sandwiched between two sheets of electrically insulating substrate, anda puncture needle which is provided in the biosensor to collect a body fluid by piercing a skin of a person to be tested,the biosensor and the puncture needle being constituted in an integrated manner via a support for the puncture needle, whereinthe electrodes are provided in a face-to-face manner to form facing electrodes. 9. The needle integrated biosensor according to claim 8, wherein the puncture needle is provided by crossing at a right angle to the long-axial direction of the electrode in the biosensor. 10. The needle integrated biosensor according to claim 7, wherein the biosensor has a bilaterally asymmetric shape where the puncture needle is a center line. 11. A measuring apparatus for a needle integrated biosensor, comprising: the needle integrat... | National Institute of Advanced Industrial Science and Technology | A61B005/1468 G01N027/26 G01N033/49
US07551954 | B2 | 2009-06-23 | Magnetic resonance imaging with adjustable fixture apparatus | 2002-04-25 | A fixture such as a local receiver coil is secured to the patient support of a magnetic resonance imaging system so that the fixture remains in position relative to the support even when the support is in a vertical orientation. The positioning apparatus is arranged to allow adjustment of the fixture position, but to limit such adjustment so that the fixture cannot interfere with the poles or other elements defining the patient-receiving gap of the magnet during movement of the patient support. | 1. A magnetic resonance imaging system comprising: a magnetic resonance imager;magnetic resonance apparatus having a structure including opposed elements defining a patient-receiving gap therebetween and arranged to provide a magnetic field in the gap along a horizontal field axis;a patient support having a top surface for supporting a patient's body and a bottom surface, said patient support movable relative to said structure through a range of support positions, the patient support including a pair of longitudinal edges extending between said top and bottom surfaces in a longitudinal direction transverse to the horizontal field axis so as to define a patient support surface that includes a lateral dimension less than the dimension of the gap and parallel to the horizontal field axis, the patient support further including one or more continuous tracks on said top surface and extending along the patient support parallel to the longitudinal direction, said one or more continuous tracks being positioned entirely between said longitudinal edges;a fixture-positioning apparatus constructed and arranged to move within said one or more continuous tracks; anda fixture usable in conjunction with said magnetic resonance apparatus,said fixture-positioning apparatus being operative to secure the fixture to the patient support and to permit adjustment of the position of the fixture relative to the patient support over a range of fixture positions, said range of fixture positions being limited so that for any position of said fixture within said range of fixture positions, said fixture will remain clear of said opposed elements during movement of said patient support through said range of support positions, wherein said range of support positions includes a range of movement in the longitudinal direction of said patient support, andwherein said range of fixture positions includes a lateral range of positions in a lateral direction transverse to the longitudinal direction. 2. A system as claimed in claim 1 wherein said range of positions in said lateral direction is limited so that for any position in said lateral range, said fixture is disposed entirely between said longitudinal edges of said patient support. 3. A system as claimed in claim 1 wherein said fixture-positioning apparatus includes a mounting unit, one or more mount attachments connecting said mounting unit to said patient support, and a fixture-positioning unit engaged with said fixture, said fixture-positioning unit being adjustable relative to said mounting unit in said lateral direction. 4. A system as claimed in claim 3 wherein said patient support includes one or more support tracks extending in the longitudinal direction of the support and said one or more mount attachments include one or more guide elements arranged to engage said one or more support tracks so that the mounting unit can be adjusted relative to the support in said longitudinal direction. 5. A system as claimed in claim 3... | Fonar Corporation | A61B005/05 A47B023/00
US07522949 | B2 | 2009-04-21 | Sensor with signature of data relating to sensor | 2004-02-10 | A sensor has codes useful for a monitor which can be authenticated as accurate. The sensor produces a signal corresponding to a measured physiological characteristic and provides codes which can be assured of being accurate and authentic when used by a monitor. A memory associated with the sensor stores both data relating to the sensor and a digital signature. The digital signature authenticates the quality of the code by ensuring it was generated by an entity having predetermined quality controls, and ensures the code is accurate. | 1. A pulse oximeter apparatus comprising: a pulse oximeter sensor having an output for providing a signal corresponding to a measured physiological characteristic; anda memory associated with the sensor and located external to a monitor configured to receive the sensor signal, the memory containing data relating to the sensor and containing a digital signature. 2. The apparatus of claim 1 wherein the digital signature is signed using a private key, the digital signature being verifiable with a public key in the monitor. 3. The apparatus of claim 1 wherein the digital signature comprises a Rabin-Williams signature, an RSA signature, a Diffie-Hellman signature, an El Gamal signature, or an elliptic curve signature. 4. The apparatus of claim 1 wherein at least a first portion of the data is contained within said digital signature. 5. The apparatus of claim 1 wherein the memory associated with the sensor is mounted in an adapter coupled between the sensor and the monitor. 6. A method for creating a digital signature in a pulse oximeter apparatus including a memory associated with a pulse oximeter sensor having an output configured to provide a signal corresponding to a measured physiological characteristic, the method comprising: signing at least a portion of data relating to the sensor to create a digital signature;storing the digital signature in the memory; andstoring data relating to the sensor in the memory. 7. The method of claim 6 comprising: creating a public key and private key pair;imbedding the public key in a memory in a sensor reader; andusing the private key to sign the data and create the digital signature. 8. The method of claim 6 wherein the digital signature comprises a Rabin-Williams signature, an RSA signature, a Diffie-Heilman signature, an El Gamal signature, or an elliptic curve signature. 9. The method of claim 6 comprising imbedding at least a portion of the data in the digital signature. 10. The method of claim 6 wherein the memory associated with the sensor is mounted in an adapter coupled between the sensor and a monitor. 11. A pulse oximeter sensor reader comprising: a housing;a sensor input for receiving a signal from a pulse oximeter sensor corresponding to a measured physiological characteristic;a sensor processing circuit coupled to the sensor input;a memory input for receiving digital data stored in a memory associated with the sensor, the digital data including a digital signature;a first sensor reader memory coupled to the memory input for storing the digital data;a second sensor reader memory storing a signature verification key;a third sensor reader memory storing a program for verifying the digital signature of the digital data using the signature verification key; anda transfer circuit for providing at least a portion of the digital data to the sensor processing circuit. 12. The sensor reader of claim 11 wherein the first and second sensor reader memories are different portions of the same physical m... | Nellcor Puritan Bennett Incorporated | A61B005/1455
US07544327 | B2 | 2009-06-09 | Biosensor and method for bone mineral density measurement | 2004-04-09 | This invention is related a biosensor for bone mineral density measurement, comprising a stimulating source; a transducer having antibodies against TRAP 5a, TRAP 5b or total TRAP (i.e. TRAP 5a+TRAP 5b) immobilized thereon; a signal detecting unit; and a signal processing unit; wherein the TRAP refers to tartrate-resistant acid phosphatase (TRAP). The method for bone mineral density measurement disclosed in this invention is detecting the concentration or activity of TRAP, TRAP 5a and TRAP 5b in blood by using the biosensor described above. Accordingly, the method can monitor changes of the bone mineral density to prevent osteoporosis. | 1. A biosensor for measuring bone mineral density, comprising: a stimulating source; a transducer having at least one cantilever beam disposed thereon, wherein the surface of said cantilever beam is immobilized with antibodies against TRAP 5a, TRAP 5b or total TRAP; a signal detecting unit for detecting signal changes from said transducer; and a signal processing unit for retrieving and analyzing said signals. 2. The biosensor according to claim 1, wherein said stimulating source is laser or laser diode. 3. The biosensor according to claim 1, wherein said signal detecting unit comprises a position sensitive detector for detecting deflection or shift in resonance frequency of said transducer caused by mass change. 4. The biosensor according to claim 3, wherein the signals of deflection or resonance frequency shift can be further amplified optically. 5. The biosensor according to claim 1, wherein biomolecules immobilized on said transducer are antibodies against total TRAP or TRAP 5b . | Industrial Technology Research Institute | C12Q001/68 G01N033/573 G01N019/10 G01N021/00 A61B005/05 A61K009/20 A61K039/395
US07537571 | B2 | 2009-05-26 | Integrated blood sampling analysis system with multi-use sampling module | 2002-06-12 | A simple, miniaturized, disposable acquisition and test module for monitoring glucose or other analytes successively for multiple times is described. The apparatus is designed to collect and test small volumes of blood in a single step. Many samples can be acquired and analyzed using a single disposable sampling module, minimizing the number of disposables and improving ease of use of the system. | 1. An apparatus for collecting blood from a patient's skin, the apparatus comprising a disc shaped sampling module radially partitioned into a plurality of sampling segments positioned near a periphery of the disc shaped sampling module, each sampling segment having components to perform a single blood sampling and testing event and including a sampling port, a lancet having a tip, the tip adjacent the sampling port, the lancet maintained within a housing and operable to extend the lancet tip through the sampling port to pierce the patient's skin positioned adjacent the sampling port, the disc shaped sampling module having a plurality of sample test chambers, each of a sample test chamber in fluid communication with a sampling port via a capillary channel with a diameter that is less than 0.1 mm, the sample test chambers associated with testing means, each of a sample test chamber being sized to hold no more than about 0.4 microliter of a blood sample;a driver configured to be coupled to the lancet, the driver being associated with a driver port;a first seal that seals each of a lancet tip prior to use;a second seal adjacent to a lancet head that seals the driver port;a contact interface that aligns the sampling module with a reader device; anda rotation device coupled to the sampling module and configured to rotate the sampling module into position for a new sampling event. 2. The apparatus of claim 1, wherein each sampling segment further comprises a sampling site contoured for positioning the patients' skin, the sampling site defining an opening contiguous with the sampling port. 3. The apparatus of claim 1, wherein the sampling module includes at least 10 sampling segments. 4. The apparatus of claim 1, wherein each sampling segment is configured to allow integrated lancing, collection, and testing. 5. The apparatus of claim 1, wherein the sample test chamber is smaller than about 0.6 mm long by 0.6 mm wide by 0.4 mm deep. 6. The apparatus of claim 1, wherein each sampling segment further comprises a calibrant reservoir in fluid communication with a calibration chamber, the calibration chamber associated with calibrant testing means. 7. A blood sampling system comprising the apparatus of claim 1, the blood sampling system further comprising a reader device associated with the apparatus of claim 1. 8. The blood sampling system of claim 7 configured to allow integrated lancing of the skin, collection of blood, testing of the blood, display of information about the blood, and advancement of the apparatus of claim 1 to bring another sampling segment online. 9. A method of collecting and testing a series of blood samples, the method comprising a) obtaining a disc shaped sampling module that is radially portioned into a plurality of sampling segments with sample test chambers, and a reader device, each sampling segment adapted to perform a single blood sampling cycle of lancing, collecting, communicating in fluid form, and testing of a blood... | Pelikan Technologies, Inc. | A61B005/00
US08287460 | B2 | 2012-10-16 | Disordered breathing monitoring device and method of using same including a study status indicator | 2008-04-11 | An apparatus and associated method for collecting data for a sleep study. The apparatus includes a sensor adapted to collect data relating to a parameter of a user of the apparatus over a period of time, and a controller operatively coupled to the sensor. The controller is adapted to: (a) receive configuration information specifying a predetermined amount of valid data that is required for a sleep study to be deemed valid, (b) receive the data relating to the parameter and determine an amount of the received data that is valid, and (c) cause a study status indicator to be output by the apparatus based on the amount of the received data that is determined to be valid and the predetermined amount specified in the configuration information. | 1. An apparatus for collecting data for a sleep study, comprising: a sensor adapted to collect data relating to a parameter of a user of the apparatus over a period of time; anda controller operatively coupled to the sensor, the controller being adapted to: (a) receive configuration information specifying a predetermined amount of valid data that is required for a sleep study to be deemed valid,(b) receive the data relating to the parameter and determine an amount of the received data that is valid, and(c) cause a study status indicator to be output by the apparatus that is based on the amount of the received data that is determined to be valid and the predetermined amount specified in the configuration information and that indicates how much valid data has been collected as compared to the predetermined amount of valid data. 2. The apparatus according to claim 1, wherein the study status indicator is representative of a percentage based on the amount of the received data that is determined to be valid as compared to the predetermined amount specified in the configuration information. 3. The apparatus according to claim 2, wherein the study status indicator is a visual indicator. 4. The apparatus according to claim 3, wherein the visual indicator comprises a plurality of sections, wherein at least one section in the plurality of sections is visually distinguished from a remainder of the plurality of sections based on the percentage. 5. The apparatus according to claim 1, wherein the sensor comprises: a flow sensor adapted to collect flow data relating to a flow of gas breathed in and out by the user; and further comprising an oximetry sensor adapted to collect oximetry data relating to an oxygen saturation of the user, the data relating to the parameter comprising the flow data and the oximetry data, wherein the controller is adapted to determine an amount of the received data that is valid by determining an accumulated time during which the flow data and the oximetry data are simultaneously valid. 6. The apparatus according to claim 5, wherein the status indicator is representative of a percentage based on the amount of the received data that is determined to be valid as compared to the predetermined amount specified in the configuration information. 7. The apparatus according to claim 6, wherein the status indicator is a visual indicator. 8. The apparatus according to claim 7, wherein the visual indicator comprises a plurality of sections, wherein at least one section in the plurality of sections is visually distinguished from a remainder of the plurality of sections based on the percentage. 9. The apparatus according to claim 5, wherein the oximetry sensor comprises an SpO2 probe. 10. The apparatus according to claim 5, wherein the flow sensor comprises: a temperature sensor adapted to collect the flow data based on a temperature of the gas breathed in and out by the user;a pressure transducer adapted to collect the flow data based on... | RIC Investments, LLC | A61B005/08
US08073503 | B2 | 2011-12-06 | Personal health modules supported by portable communication devices | 2007-11-06 | A wireless device having a remote station portion, such as a cellular telephone, PDA, laptop computer, handheld computer, or the like and a removably connectable medical device portion, such as a blood glucose monitor or the like, is provided. The medical device portion is separated from the remote station portion by an isolation circuit and electromagnetic shielding to inhibit the electronics and radio frequency transmission of the remote station portion interfering with the medical device. Moreover, a control processor in the remote station portion has a battery management module to disable functions as the charge in the power source falls to provide sufficient power for operation of the medical device. | 1. A wireless device comprising: a portable communication device contained in a housing;a control processor contained in the housing for controlling functions of at least the portable communication device;a user interface connected to the control processor to allow a user to interact with at least the portable communication device;transmit and receive circuits to provide modulation and demodulation of radio frequency signals between an antenna and the control processor;a personal health module;at least one isolation circuit electrically isolating the personal health module from the portable communication device of the wireless device and connecting the personal health module to at least the control processor and the user interface to monitor information relating to a patient;shielding between the personal health module and the portable communication device to inhibit the portable communication device from impacting operation of the personal health device; anda power source contained in the wireless device to provide power, wherein the personal health device is isolated from other components of the wireless device. 2. The wireless device of claim 1 wherein the personal health module is removably connected to the housing. 3. The wireless device of claim 2 wherein the removably connected personal health module is positioned such that the shielding reduces the effect of the portable communication device on the personal health module. 4. The wireless device of claim 1 wherein the personal health module further comprises a specialty user interface. 5. The wireless device of claim 1 wherein the control processor comprises a battery management module. 6. The wireless device of claim 5 wherein the battery management module monitors at least a charge on the power source, and the control processor disables at least one function of the portable communication device when monitored charge is below a predetermined threshold. 7. A wireless device of claim 6 wherein the at least one function comprises a plurality of functions and the plurality of functions are disabled based on at least two predetermined thresholds. 8. The wireless device of claim 1 wherein the shielding comprises electromagnetic shielding. 9. The wireless device of claim 1 wherein the shielding comprises heat shielding. 10. The wireless device of claim 1 wherein the shielding comprises at least one sealing component. 11. The wireless device of claim 10 wherein the at least one sealing component comprises a moisture barrier or a hermetic seal. 12. The wireless device of claim 11 wherein the at least one sealing component comprises at least one antimicrobial component. 13. The wireless device of claim 11, wherein the at least one sealing component comprises at least one antibacterial component. 14. A wireless device comprising: means for housing a portable communication device, the portable communication device comprising at least a memory, a control processor, a user interface, a pow... | Qualcomm Incorporated | H04M001/00
US08211067 | B2 | 2012-07-03 | Mechanical system | 2005-11-29 | When consumable part such as pressure-resistant cover (300) is installed on a chemical solution injector (100), consumption degree data is read from storage means such as an RFID chip of the consumable part and temporarily held. If the consumption degree updated according to the use of the consumable part exceeds the consumption criteria, a replacement preliminary warning is outputted and the updated consumption degree data is written in the consumption storage means (310) of the consumable part. Since the consumption degree of a consumable part installed on a mechanical device is automatically detected and a replacement preliminary warning is issue to the user at an adequate timing, continuous use of a totally consumed part, unnecessary replacement of a non-totally consumed part is prevented. | 1. A mechanical system at least comprising: a chemical solution syringe including a cylinder member filled with a chemical solution, and a piston member slidably inserted into the cylinder member; anda chemical solution injector for injecting the chemical solution into a patient by relatively moving the cylinder member and the piston member of the chemical solution syringe mounted removably;further comprising a consumption storage means put on the chemical solution syringe for storing at least data of a consumption degree such that it can be updated, wherein the chemical solution injector includes:a piston driving mechanism for pressing the piston member into the cylinder member of the held chemical solution syringe;data reading means for reading the data of the consumption degree from the consumption storage means on the mounted chemical solution syringe;consumption holding means for temporarily holding the read data of the consumption degree;consumption detecting means for updating the temporarily held data of the consumption degree;consumption determining means for determining whether or not the temporarily held consumption degree exceeds a predetermined consumption reference;alarm notifying means for outputting and notifying a predetermined replacement announcement when it is determined that the consumption degree exceeds the consumption reference; anddata writing means for writing the updated data of the consumption degree to the consumption storage means on the chemical solution syringe; andwherein the consumption degree is an accumulation of the pressure of the piston member, and the consumption detecting means updates the data of the consumption degree in accordance with the pressure applied to the piston member by the piston driving mechanism. 2. The mechanical system according to claim 1, wherein the consumption detecting means updates the data of the consumption degree, in accordance with at least one of a number of uses and an operating time of the chemical solution syringe. 3. A mechanical system at least comprising: a chemical solution syringe including a cylinder member filled with a chemical solution and a piston member slidably inserted into the cylinder member;a chemical solution injector for injecting the chemical solution into a patient by relatively moving the cylinder member and the piston member of the chemical solution syringe mounted removably; anda cylinder adapter for holding the cylinder member of the chemical solution syringe in the chemical solution injector;further comprising a consumption storage means put on the cylinder adapter for storing at least data of a consumption degree such that it can be updated,wherein the chemical solution injector includes:a piston driving mechanism for pressing the piston member into the cylinder member held by the cylinder adapter;data reading means for reading the data of the consumption degree from the consumption storage means of the mounted cylinder adapter;consumption holding... | Nemoto Kyorindo Co., Ltd. | A61M005/00 A61M031/00 A61M037/00 A61M001/00 A61K009/22
US07961927 | B2 | 2011-06-14 | Optimal conversion of 3D image sets between different spaces | 2005-11-04 | A multi-modality system (10) includes a nuclear imaging system (12) and a computed tomography (CT) scanner (14). The nuclear system (12) includes a PET scanner (28) which acquires electronic data that is reconstructed into a PET blob image by a PET reconstruction processor (50). The CT scanner (14) acquires the scanned data which is reconstructed into a 3D CT voxel image by a CT reconstruction processor (56). An interpolation processor (62) interpolates the PET blob image directly into the CT voxel space. Once the PET and CT images are in the same space, they are combined by a combining means (110). A video processor (66) processes the received composite PET-CT data for a display on a monitor (68). | 1. A diagnostic imaging system comprising: a first scanner for obtaining a first set of electronic data of a region of interest of a subject;a second scanner for obtaining a second set of electronic data of the region of interest of the subject; andone or more processors programmed to: reconstruct the first set of electronic data into a non-voxel space first scanner image representation in a non-voxel image space;reconstruct the second set of electronic data into a second image representation in a second image space;convert the non-voxel image space first scanner image representation of the first set of electronic data into the second image space; andwherein the one or more processors reconstruct the first electronic data set into blobs. 2. The diagnostic imaging system as set forth in claim 1, wherein the blobs are arranged in a body-centered cubic grid and the second image space is a Cartesian, voxel image space. 3. The diagnostic imaging system as set forth in claim 2, the blobs are sized to overlap each other. 4. The diagnostic imaging system as set forth in claim 1, wherein the second image space is a voxel image space and the one or more processors are further programmed to: determine a center point of each voxel v of the voxel image space; anddetermine a point in the non-voxel image space image representation which corresponds to each determined voxel center to define a voxel image space first scanner image. 5. The diagnostic imaging system as set forth in claim 4, wherein the non-voxel image space includes blobs arranged on a non-Cartesian grid, which blobs partially overlap and one or more processors are further programmed to: sum all blobs which overlap each determined point in the non-voxel image space image representation to reconstruct a composite voxel image ƒ(x, y, z):f⁡(x,y,z)=⁢∑n=0N-1⁢cn⁢ΦΔ2blob⁡(x-xn,y-yn,z-zn)=⁢∑m=0M-1⁢tm⁢ΦΔ1voxel⁡(x-xm,y-ym,z-zm)where ƒ(x, y, z) is a composite 3D image representation, Φblob is the non-voxel image space image representation, Φvoxel is the voxel space first scanner image representation, n is a number of sampling points in the non-voxel image space image, m is a number of sampling points in the voxel image, Δ2 is a blob size or a sampling interval, Δ1 is a voxel size or a sampling interval in the voxel image space, cn is the image coefficient at each sampling point n, tm is the image coefficient at each sampling point m which depend on a number of blobs overlying the center of the voxel of the voxel image space. 6. The diagnostic imaging system as set forth in claim 4, wherein the one or more processors are further programmed to: apply a previously determined system transformation matrix to one of: (a) the voxel space first scanner image representation prior to determining the points in the non-voxel image space image representation which points correspond to the voxel image space voxel centers, (b) the voxel image space, and (c) the non voxel image space first scanner image representation t... | Koninklijke Philips Electronics N.V. | G06K009/36
US08000769 | B2 | 2011-08-16 | Methods for fat quantification with correction for noise bias | 2007-10-24 | Methods are disclosed for calculating a fat fraction corrected for noise bias of one or more voxels of interest using a magnetic resonance imaging (MRI) system. A plurality of image data sets are obtained each corresponding to NMR k-space data acquired using a pulse sequence with an individual associated echo time tn. A system of linear equations is formed relating image signal values to a desired decomposed calculated data vector having a component such as a water and fat combination having zero mean noise, or having a real fat component and a real water component. A fat fraction is calculated from at least one component of the decomposed calculated data vector. In another embodiment, the system of linear equations is normalized and can directly estimate a fat fraction or a water fraction having reduced noise bias. | 1. A method for calculating a fat fraction for one or more voxels of interest using a magnetic resonance imaging (MRI) system, the steps of the method comprising: a) obtaining a plurality of image data sets with the MRI system, each of the plurality of image data sets corresponding to k-space data acquired using a pulse sequence with an individual associated echo time, wherein each image data set includes a corresponding image signal value at each of a plurality of voxels;b) forming an image signal vector for each voxel of interest, the image signal vector including a corresponding image signal value from each of the plurality of image data sets,c) calculating, for each voxel of interest, at least one of a real-valued water signal component, a real-valued fat signal component, and a real-valued combined water and fat signal component by solving a system of linear equations in which a phase of water and a phase of fat are set equal to each other and that relates the image signal vector and respective echo times to at least two of a real-valued water signal component, a real-valued fat signal component, and a real-valued combined water and fat signal component; andd) calculating, for each voxel of interest, a fat fraction that is corrected for noise bias using the at least one of a real-valued water signal component, a real-valued fat signal component, and a real-valued combined water and fat signal component calculated in step c). 2. The method of claim 1, wherein the at least one of a real-valued water signal component and a real-valued fat signal component calculated in step c) has noise with a substantially zero mean. 3. The method of claim 1, wherein solving the system of linear equations includes performing a least squares estimation. 4. The method of claim 3, wherein performing the least squares estimation includes the calculation of a pseudo-inverse of a matrix. 5. The method of claim 2, wherein the at least one of a real-valued water signal component and a real-valued fat signal component calculated in step c) that has noise with a substantially zero mean is a real-valued fat component, and step d) includes calculating the fat fraction by dividing the real-valued fat signal component by the real-valued combined water and fat signal component. 6. The method of claim 2, wherein the at least one of a real-valued water signal component and a real-valued fat signal component calculated in step c) that has noise with a substantially zero mean is a real-valued water component, and step d) includes calculating the fat fraction by calculating a water fraction and subtracting the water fraction from one. 7. The method of claim 6, wherein the water fraction is calculated by dividing the real-valued water signal by the real-valued combined water and fat signal. 8. The method of claim 1, wherein step c) includes calculating a real-valued combined water and fat signal component, and the system of linear equations relates the image signal vector a... | Wisconsin Alumni Research Foundation | A61B005/055
US08192361 | B2 | 2012-06-05 | Multi-modality mammography imaging device for improved imaging conditions | 2007-12-18 | In a medical imaging system including plural imaging section, detection accuracy and examination efficiency for breast cancer are improved by setting appropriate imaging condition. The system includes: a first imaging section for imaging an object to be inspected by using one of radiation, ultrasonic waves, nuclear magnetic resonance, positron, infrared light and fluorescence to generate a medical image; a second imaging section for imaging the object by using another one of radiation, ultrasonic waves, nuclear magnetic resonance, positron, infrared light and fluorescence to generate a medical image; and an imaging condition setting section for setting imaging condition in the second imaging section based on the medical image generated by the first imaging section. | 1. A medical imaging system comprising: a radiation mammography apparatus configured for applying radiation to a breast and generating a radiation image based on a detection signal obtained by detecting the radiation transmitted through the breast;an ultrasonic imaging apparatus configured for transmitting ultrasonic waves to the breast and generating an ultrasonic image based on a reception signal obtained by receiving ultrasonic echoes reflected within the breast;first means for determining a density of a mammary gland of the breast represented in the radiation image generated by said radiation mammography apparatus based on image data representing the radiation image; andsecond means for automatically setting an imaging condition in said ultrasonic imaging apparatus according to the density of a mammary gland of the breast determined by said first means, said imaging condition including at least one of output power of the ultrasonic waves and a scan speed of the ultrasonic waves for an object. 2. The medical imaging system according to claim 1, wherein said first means is configured to obtain a histogram of values of the image data representing the radiation image, and further configured to determine the density of the mammary gland of the breast represented in the radiation image based on a value at a barycenter of the histogram. 3. The medical imaging system according to claim 1, further comprising: a compression plate configured for compressing the breast to make a thickness of the breast uniform at a time of imaging by said radiation mammography apparatus and a time of imaging by said ultrasonic imaging apparatus. 4. A medical imaging system comprising: a radiation mammography apparatus configured for applying radiation to a breast and generating a radiation image based on a detection signal obtained by detecting the radiation transmitted through the breast;an ultrasonic imaging apparatus configured for transmitting ultrasonic waves to the breast and generating an ultrasonic image based on a reception signal obtained by receiving ultrasonic echoes reflected within the breast;first means for detecting a lesion part caused in the breast represented in the radiation image generated by said radiation mammography apparatus based on image data representing the radiation image; andsecond means for automatically setting imaging condition in said ultrasonic imaging apparatus according to whether the lesion part is detected or not by said first means, said imaging condition including at least one of a transmission frequency of the ultrasonic waves, output power of the ultrasonic waves, and a scan speed of the ultrasonic waves for an object. 5. The medical imaging system according to claim 4, wherein said first means is configured to detect the lesion part by CAD (computer aided detection). 6. The medical imaging system according to claim 4, wherein said first means is configured to detect the lesion part caused in the breast represented in the ... | FUJIFILM Corporation | A61B008/00
US08583209 | B2 | 2013-11-12 | Method and system for monitoring cardiac function of a patient during a magnetic resonance imaging (MRI) procedure | 2008-09-25 | A method for monitoring cardiac function of a patient during a magnetic resonance imaging (MRI) procedure, including: acquiring an MR image sequence of the patient's heart during a cardiac phase; segmenting a left ventricle of the patient's heart in the MR image sequence, wherein the segmentation produces endocardial and epicardial contours; representing at least one of the contours in polar or radial coordinates and computing its Fourier transform, wherein the Fourier transform produces Fourier descriptors for the contour; putting a vector of the Fourier descriptors into a classifier, wherein the classifier determines whether the contour reflects normal wall motion in the cardiac phase or whether the contour reflects abnormal wall motion in the cardiac phase; and alerting a medical practitioner when abnormal wall motion is detected. | 1. A method for monitoring cardiac function of a patient during a magnetic resonance imaging (MRI) procedure, comprising: acquiring an MR image sequence of the patient's heart during a cardiac phase;segmenting a left ventricle of the patient's heart in the MR image sequence, wherein the segmentation produces endocardial and epicardial contours;representing at least one of the contours in polar or radial coordinates and computing its Fourier transform, wherein the Fourier transform produces Fourier descriptors for the contour;putting a vector of the Fourier descriptors into a classifier, wherein the classifier determines whether the contour reflects normal wall motion in the cardiac phase or whether the contour reflects abnormal wall motion in the cardiac phase, wherein a contour rejected by the classifier using an unconditional, predictive probability of the contour's observation vector as a confidence measure is interpreted as a pathological change in the left ventricle's myocardial wall motion, wherein contours reflective of abnormal wall motion are surrounded by contours reflective of normal wall motion in polar coordinates; andalerting a medical practitioner when abnormal wall motion is detected. 2. The method of claim 1, wherein the classifier is trained. 3. The method of claim 2, wherein the classifier is trained prior to start of the MRI procedure by observing normal wall motion during systole and diastole cardiac phases of the patient's heart and setting a baseline threshold for the normal wall motion in each of these phases. 4. The method of claim 3, wherein the training is supervised or unsupervised. 5. The method of claim 3, wherein the confidence measure is compared against the baseline threshold for the normal wall motion in the systole and diastole cardiac phases and if the confidence measure is below its respective baseline threshold the contour reflects abnormal wall motion. 6. The method of claim 1, further comprising: displaying real-time images of the patient's heart during the MRI procedure. 7. The method of claim 1, wherein the wall is a myocardial wall. 8. The method of claim 1, wherein the MRI procedure comprises an MRI-guided intervention or an MRI stress test. 9. The method of claim 1, wherein when the classifier determines that the contour reflects normal wall motion the contour is classified as systole or diastole, the method further comprising: acquiring a next MR image sequence of the patient's heart during a next cardiac phase;segmenting the left ventricle of the patient's heart in the next MR image sequence, wherein the segmentation produces next endocardial and epicardial contours;representing at least one of the next contours in polar or radial coordinates and computing its Fourier transform, wherein the Fourier transform produces Fourier descriptors for the next contour;putting a vector of the Fourier descriptors for the next contour into the classifier, wherein the classifier classifies the next contour ... | Siemens Aktiengesellschaft | A61B005/055
US08417325 | B2 | 2013-04-09 | Differentiating decompensation detection based on co-morbidities in heart failure | 2008-10-10 | This document discusses, among other things, a system comprising a sensor signal processor configured to receive a plurality of electrical sensor signals produced by a plurality of sensors and at least one sensor signal produced by an implantable sensor, a memory that includes information indicating a co-morbidity of a subject, a sensor signal selection circuit that selects a sensor signal to monitor from among the plurality of sensor signals, according to an indicated co-morbidity, a threshold adjustment circuit that adjusts a detection threshold of the selected sensor signal according to the indicated co-morbidity, and a decision circuit that applies the adjusted detection threshold to the selected sensor signal to determine whether an event associated with worsening heart failure (HF) occurred in the subject and outputs an indication of whether the event associated with worsening HF occurred to a user or process. | 1. A system comprising: a sensor signal processor configured to receive a plurality of electrical sensor signals produced by a plurality of sensors and at least one sensor signal produced by an implantable sensor;a memory, including information indicating a co-morbidity of a subject;a sensor signal selection circuit, in electrical communication with the sensor signal processor, configured to select a sensor signal to monitor from among the plurality of sensor signals, according to an indicated co-morbidity;a threshold adjustment circuit configured to adjust a detection threshold of the selected sensor signal according to the indicated co-morbidity, wherein the threshold adjustment circuit includes a weighting circuit configured to change a weighting that a selected sensor signal is accorded in a HF event determination based on the indicated co-morbidity; anda decision circuit configured to apply the adjusted detection threshold to the selected sensor signal to determine whether an event associated with worsening heart failure (HF) occurred in the subject, and to output an indication of whether the event associated with worsening HF occurred to a user or process. 2. The system of claim 1, wherein the weighting circuit is configured to change the weighting that the sensor signal is accorded based on both the co-morbidity and severity information. 3. The system of claim 2, wherein the threshold adjustment circuit includes a severity index circuit configured to calculate a severity index for the subject using the co-morbidity and severity data; and wherein the weighting circuit is configured to change the weighting that the sensor signal is accorded based on the severity index. 4. The system of claim 2, wherein the weighting circuit is configured to use the co-morbidity and severity information to weight a first sensor signal differently than a second sensor signal. 5. The system of claim 1, wherein the memory includes information indicating a cardiovascular condition of the subject, and wherein the threshold adjustment circuit is configured to adjust a detection threshold of the selected sensor signal according to the indicated cardiovascular condition. 6. The system of claim 1, wherein the decision circuit is configured to determine whether the event associated with worsening HF occurred when a change in a measurement derived from a sensor signal differs from an established measurement baseline value by more than a detection threshold change value, and wherein the threshold adjustment circuit is configured to decrease the detection threshold change value based on an indicated co-morbidity. 7. The system of claim 1, including a plurality of sensors, each sensor configured to produce an electrical sensor signal that includes physiologic information of a subject, and wherein at least one of the sensors is implantable, and wherein the weighting circuit is configured to change a weighting that one or more of the electrical sensor signals is accord... | Cardiac Pacemakers, Inc. | A61B005/04
US08485016 | B2 | 2013-07-16 | Method of calibrating a biometric device | 2007-06-11 | A method of calibrating a biometric device useful to measure a target dimension of a physiological tissue is provided comprising the steps of: measuring the target dimension of at least two samples of a reference material with the device to provide an actual output, wherein the reference material possesses at least one property of the tissue required for the function of the device and wherein each of the samples has a known target dimension; calculating a calibration equation based on the actual output of the device and the known target dimensions of the samples; and adjusting the actual output of the device according to the calibration equation to yield a corrected output. The calibration method provides a means of obtaining accurate tissue measurements. Also provided is a method of using a biometric device to measure a target dimension of a physiological tissue which incorporates calibration. | 1. A method of calibrating an optical biometric device useful to measure a physical characteristic of a physiological tissue comprising: (i) measuring the physical characteristic of at least two samples of a reference material selected from the group consisting of: plastic, glass, fluid and gas with the optical biometric device to provide an actual output, wherein the reference material possesses at least one property of the physiological tissue which is required for the function of the optical biometric device and wherein the physical characteristic of each of the samples is pre-measured,(ii) calculating a calibration equation based on the actual output of the optical biometric device and the pre-measured physical characteristic of the samples; and(iii) adjusting the actual output of the optical biometric device according to the calibration equation to yield a corrected output. 2. A method as defined in claim 1, wherein the optical biometric device is selected from the group consisting of: pachometers, optical coherence tomographers (OCT's), scanning slit imaging devices, confocal microscopes and Scheimpflug devices. 3. A method as defined in claim 1, wherein the reference material possesses a refractive index equal to the refractive index (RI) of the target tissue. 4. A method as defined in claim 1, wherein the physiological tissue is selected from the group consisting of epidermal tissue, connective tissue, muscle tissue, vascular tissue, nervous tissue and ocular tissue. 5. A method as defined in claim 4, wherein the ocular tissue is selected from the group consisting of corneal tissue, retinal tissue, lens tissue, aqueous humour and vitreous humour. 6. A method as defined in claim 1, wherein the physical characteristic is selected from the group consisting of: thickness, length, curvature, and shape. 7. A method as defined in claim 1, wherein the calibration equation is determined using linear regression analysis of the known physical characteristic and the actual output of the device. 8. A method as defined in claim 1, including the additional step of cross-calibrating the optical biometric device with a second biometric device which functions differently than the optical biometric device, wherein the reference material possesses properties of the target tissue required for the function of each of the optical biometric devices and the second biometric device. 9. A method as defined in claim 8, wherein the second biometric device is a non-optical device, and wherein the reference material has a refractive index and an additional non-optical characteristic of the target material that is required for the function of the second biometric device. 10. A method of measuring a physical characteristic of a physiological tissue using an optical biometric device comprising the steps of: (i) measuring the physical characteristic of at least two samples of a reference material selected from the group consisting of: plastic, glass, fluid and gas... | - | G01B011/00
US08112147 | B2 | 2012-02-07 | Method and apparatus for generating determination indexes for identifying ECG interfering signals | 2008-11-26 | A method for generating determination indexes for identifying ECG interfering signals includes acquiring ECG signals to obtain a sequence of data values representing original ECG signals; dividing the sequence of data values acquired during a period of time into groups and collecting all the minimum data values in their respective groups on a statistical basis; determining the minimum and the maximum data values in a minimum set made up of all the minimum data values in their respective groups; and using the difference between the minimum and the maximum data values as a first baseline drift determination index to identify at least one of low frequency interference and irregular interference. | 1. A method for generating determination indexes for identifying ECG interfering signals, comprising: A1: acquiring ECG signals to obtain a sequence of data values representing original ECG signals;B1: dividing the sequence of data values acquired during a period of time into groups and collecting all the minimum data values in their respective groups on a statistical basis;D1: determining the minimum and the maximum data values in a minimum set made up of all the minimum data values in their respective groups; andE1: using the difference between the minimum and the maximum data values determined in step D1 as a first baseline drift determination index to identify at least one of low frequency interference and irregular interference. 2. The method of claim 1, wherein, before step D1, the method includes: C1: filtering the minimum set made up of all the minimum data values in their respective groups. 3. The method of claim 1, wherein the dividing in step B1 is implemented in one of the following steps: B11: dividing the sequence of data values into groups by a time window; andB12: forming groups through sliding on the sequence of data values with a sliding time window. 4. The method of claim 1, wherein the period of time is the last 2 seconds. 5. The method of claim 1, wherein, in step B1, the maximum in, and the window height of, each group are further obtained on a statistical basis, the window height being defined as the maximum minus the minimum in a respective group. 6. The method of claim 5, wherein, after step B1, the method further includes: searching for the minimum window height within a period of time, the minimum window height being used as a high frequency noise determination index to identify high frequency noise. 7. The method of claim 6, wherein, after step B1, the method further includes: searching for a maximum change among the window heights of all groups, the maximum change being used as a QRS amplitude determination index to identify the height of a QRS amplitude. 8. The method of claim 1, wherein, after step A1, the method further includes: A2: detecting a QRS wave based on data of the original ECG signals;B2: searching for the onset of each QRS wave; andC2: detecting a fluctuation in a last plurality of QRS waves, the fluctuation being defined as the maximum minus the minimum in a plurality of QRS onsets, and using the fluctuation as a second baseline drift determination index to identify low frequency interference. 9. The method of claim 1, wherein, after step A1, the method further includes: A3: filtering data values representing original ECG signals;B3: dividing the filtered sequence of data values within a period of time into groups, obtaining the maximum, minimum, and window height on a statistical basis, wherein the window height in each group being defined as the maximum minus the minimum in the group; andC3: searching for the maximum window height within the last period of time, and using the maximum window h... | Shenzhen Mindray Bio-Medical Electronics Co., Ltd. | A61B005/04
US08131344 | B2 | 2012-03-06 | Method and system for registering a medical situation associated with a first coordinate system, in a second coordinate system using an MPS system | 2009-02-06 | System for registering a first coordinate system with a second coordinate system, the system including a first medical positioning system for detecting a first position and orientation of the body of a patient, a second medical positioning system for detecting a second position and orientation of the body, and a registering module coupled with a medical intervention device and with the second medical positioning system, the first medical positioning system being associated with and coupled with an imager, the imager acquiring an image of the body, the registering module registering the first coordinate system with the second coordinate system, according to the first position and orientation and the second position and orientation. | 1. System for registering a first coordinate system with a second coordinate system relative to the body of a patient, the system comprising: a first medical positioning system for detecting a first position and orientation of the body of a patient relative to a first coordinate system, said first medical positioning system being associated with and coupled with an imager, said imager acquiring at least one image from the body, said imager producing an image by associating said at least one image with said first position and orientation;a second medical positioning system for detecting a second position and orientation of the body of a patient relative to a second coordinate system, said second medical positioning system is separate from said first medical positioning system, said second medical positioning system being associated with and coupled with a medical intervention device, said medical intervention device is different from said first imager, said second medical positioning system associating said device with said second position and orientation; anda registering module coupled with said medical intervention device and with said second medical positioning system, said registering module registering said first coordinate system with said second coordinate system, according to said first position and orientation and said second position and orientation detected relative to the respective first and second coordinate systems. 2. The system according to claim 1, further comprising an image database coupled with said imager and with said registering module, wherein said imager stores said image in said image database, and wherein said registering module retrieves said image from said image database. 3. The system according to claim 1, further comprising a body position and orientation detector for coupling with the body of the patient, wherein said first medical positioning system detects said first position and orientation, when said body position and orientation detector is coupled with said first medical positioning system, and wherein said second medical positioning system detects said second position and orientation, when said body position and orientation detector is coupled with said second medical positioning system. 4. The system according to claim 1, further comprising a device position and orientation detector coupled with said medical intervention device, wherein said second medical positioning system detects a device position and orientation of said medical intervention device via said device position and orientation detector, wherein said registering module produces a representation of said medical intervention device, according to said device position and orientation. 5. The system according to claim 4, wherein said medical intervention device is selected from the group consisting of: catheter;drug delivery unit; andtissue severing unit. 6. The system according to claim 1, wherein said imager is selected from the group cons... | MediGuide, Ltd. | A61B005/00
US08190230 | B2 | 2012-05-29 | Electrode structure | 2008-10-21 | A protective electrode structure comprises a middle protective electrode which resides between an outer protective electrode and the skin electrodes during a measurement. The middle protective electrode and the outer protective electrode are insulated from each other. Additionally, the middle protective electrode may be coupled to a virtual ground of the user-specific performance monitor system. | 1. A protective electrode structure for a portable user-specific performance monitor system including skin electrodes for a physiological measurement, the protective electrode structure comprising: an insulator;an outer protective electrode;at least one middle protective electrode configured to protect the skin electrodes against electrical interference and to be placed between the outer protective electrode and the skin electrodes during a measurement, the outer protective electrode protecting the skin electrodes against electrical interference, the at least one middle protective electrode and the outer protective electrode being insulated from each other by the insulator, the at least one middle protective electrode being configured to be coupled to a virtual ground of the user-specific performance monitor system; andat least two additional protective electrodes configured to balance electrical interference on the skin electrodes and to be placed between the at least one middle protective electrode and the skin electrodes, the additional protective electrodes being configured to be insulated from the at least one middle protective electrode and cross coupled to the skin electrodes. 2. The protective electrode structure of claim 1, wherein the protective electrode structure is included in the user-specific performance monitor system. 3. The protective electrode structure of claim 1, wherein the protective electrode structure is integrated into a garment. 4. The protective electrode structure of claim 1, wherein the at least one middle protective electrode is covered by the insulator which is covered by a garment, which is configured to form the outer protective electrode. 5. The protective electrode structure of claim 1, wherein the middle protective electrode is additionally configured to be coupled to the skin of a user at a different place or places than the skin electrodes. 6. A measuring device of a user-specific performance monitor system including skin electrodes for a physiological measurement, wherein the measuring device comprises: an insulator;an outer protective electrode;at least one middle protective electrode configured to protect the skin electrodes against electrical interference and be placed between the outer protective electrode and the skin electrodes during a measurement, the outer protective electrode protecting the skin electrodes against electrical interference, the at least one middle protective electrode and the outer protective electrode being insulated from each other by the insulator, the at least one middle protective electrode being configured to be coupled to a virtual ground of the user-specific performance monitor system; andat least two additional protective electrodes configured to balance electrical interference on the skin electrodes and to be placed between the at least one middle protective electrode and the skin electrodes, the additional protective electrodes being configured to be insulated from t... | Polar Electro Oy | H05K009/00 A61B005/04 A61B005/0402
US07892017 | B2 | 2011-02-22 | Biomedical electrode connectors | 2008-12-11 | A biomedical electrode connector for coupling with a biomedical electrode of the type including an electrode base and a male terminal projecting from the electrode base is provided. | 1. A biomedical electrode connector for coupling with a biomedical electrode of the type including an electrode base and a male terminal projecting from the electrode base, the electrode connector comprising: a connector element including first and second leg segments and defining a longitudinal axis, and having a bend segment connecting the first and second leg segments, the first and second leg segments each including inner surface portions defining terminal receiving apertures therethrough and having serrations at least partially circumscribing the apertures, the terminal receiving apertures being generally elongated extending along the longitudinal axis and each having a first internal dimension adjacent the bend segment greater than a corresponding second internal dimension longitudinally displaced from the bend segment, the first and second leg segments adapted for relative movement between an open position whereby the male terminal is permitted to pass through the apertures of the first and second leg segments and a lock position whereby the inner surface portions including the serrations engage the male terminal in secured relation therewith to mount the connector element to the electrode. 2. The biomedical electrode connector according to claim 1 wherein the serrations of the inner surface portions of the first leg segment at least partially circumscribe the aperture at a location adjacent the bend segment and the serrations of the inner surface portions of the second segment at least partially circumscribe the aperture at a location displaced from the bend segment. 3. The biomedical electrode connector according to claim 2 wherein the serrations of the inner surface portions of the first and second leg segments are disposed in general diametrically opposed relation. 4. The biomedical electrode connector according to claim 1 wherein the first and second leg segments are normally biased to the lock position. 5. The biomedical electrode connector according to claim 1 wherein the inner surface portions of the first and second leg segments each define elongated terminal receiving apertures having a first aperture segment adjacent the bend segment and a second aperture segment longitudinally displaced from the first aperture segment, the first aperture segment defining the first internal dimension and the second aperture segment defining the second internal dimension. 6. The biomedical electrode connector according to claim 5 wherein the inner surface portions of the first and second leg segments each define a tapered segment between the first and second aperture segments, the tapered segment extending in a radial inward direction relative to the longitudinal axis from the first aperture segment toward the second aperture segment. 7. The biomedical electrode connector according to claim 5 wherein the inner surface portions of the first and second leg segments each define the first aperture segment having a first internal diameter and th... | Tyco Healthcare Group LP | H01R011/20
US08352009 | B2 | 2013-01-08 | Medical sensor and technique for using the same | 2009-01-05 | A sensor may be adapted to provide output to indicate when the sensor experiences abnormal forces or pressure. The forces may be outside forces, or the forces may be generated by patient motion. A sensor system as provided may also be adapted to correct for such forces when calculating measurements related to a physiological characteristic. | 1. A patient monitoring system comprising: a pulse oximetry sensor; anda pulse oximetry monitor coupled to the sensor, the pulse oximetry monitor being configured to:receive a patient signal from the pulse oximetry sensor, wherein the patient signal is related to a physiological characteristic of a patient;receive a pressure signal from the sensor related to a pressure between the pulse oximetry sensor and the patient;correlate the pressure signal to a set of reference data;determine a measurement of the physiological characteristic based at least in part on the patient signal;determine if the measurement of the physiological characteristic is associated with a signal artifact based at least in part on the pressure signal and the correlation; anddisplay an indication related to the pressure signal when the signal artifact is present. 2. The system, as set forth in claim 1, wherein the indication comprises an alarm. 3. The system, as set forth in claim 2, wherein the alarm comprises at least one of a visual alarm and/or an audio alarm. 4. The system, as set forth in claim 1, wherein the signal artifact is representative of a type of patient motion. 5. The system, as set forth in claim 1, wherein the monitor is configured to correct the measurement of the physiological characteristic based at least in part on the pressure signal. 6. The system, as set forth in claim 4, wherein the patient motion comprises at least one of squeezing, scratching, tapping, and/or pressing. 7. The system, as set forth in claim 1, wherein the set of reference data comprises force data characteristic of squeezing, scratching, tapping, and/or pressing. 8. The system, as set forth in claim 1, wherein the set of reference data comprises clinical data. 9. A method comprising: emitting light into a tissue with an emitter;detecting the light with a detector;measuring a physiological characteristic based at least in part on the detected light;detecting a force experienced between the emitter or the detector and the tissue with a force-sensitive sensor;determining if the force indicates the presence of signal artifact; andcorrecting the measurement of the physiological characteristic when the force indicates signal artifact, wherein correcting the measurement of the physiological characteristic comprises correcting an estimated path length of the detected light between the emitter and the detector. 10. The method, as set forth in claim 9, wherein detecting a force comprises detecting a change in capacitance and/or a change in resistance. 11. The method, as set forth in claim 9, wherein detecting a force comprises detecting displacement. 12. The method, as set forth in claim 9, comprising providing an indication to a user when the force indicates signal artifact. 13. A pulse oximetry monitor comprising: a memory storing instructions configured to: acquire pressure data and oxygen saturation data from a sensor;correlate the acquired pressure data to a set of reference d... | Covidien LP | A61B005/1455
US08152741 | B2 | 2012-04-10 | Lancet wheel | 2008-09-23 | The invention is related to a lancet wheel (1) having a plurality of lancets (2) in a ring-shaped arrangement, the lancets (2) comprising a lancet body (4) that ends in a lancet tip (3). A lancet wheel (1) according to the invention has a carrier (5) that carries the lancets (2), whereby the lancets (2) are connected to the carrier (5) via bars (7, 7a, 7b, 7c) that allow for mobility of the lancets (2) relative to the carrier (5). | 1. Lancet wheel, comprising: a plurality of lancets in a ring-shaped arrangement, said lancets including a lancet body that ends in a lancet tip;a carrier that carries the lancets, wherein the carrier extends within a plane, wherein the lancets are connected to the carrier via bars that permit mobility of the lancets relative to the carrier out of the plane of the carrier;wherein the lancets lie flat within the plane of the carrier; andwherein the bars are bendable to allow the lancets bend out of the plane of the carrier during lancing. 2. Lancet wheel according to claim 1, wherein the carrier is a frame that surrounds the lancets. 3. Lancet wheel according to claim 1, wherein the bars each extend in the longitudinal direction of the lancet they connect to the carrier. 4. Lancet wheel according to claim 1, wherein the bars extend, at least in part, along the lancet they connect to the carrier. 5. Lancet wheel according to claim 1, wherein the lancets are connected on both sides to the carrier via mutually concatenated bars. 6. Lancet wheel according to claim 5, wherein the mutually concatenated bars connecting a lancet to the carrier are arranged longitudinally next to each other. 7. Lancet wheel according to claim 5, wherein at least one of the concatenated bars extends along the lancet body beyond an end of the lancet body facing away from the lancet tip. 8. Lancet wheel according to claim 1, wherein the lancet body originates from a base, whereby the bars connect the lancets to the carrier via the base. 9. Lancet wheel according to claim 1, further comprising test fields for analysis of a body fluid sample. 10. Lancet wheel according to claim 9, wherein the test fields are carried by spring arms that are arranged between the lancets. 11. Lancet wheel, comprising: a plurality of lancets in a ring-shaped arrangement, said lancets including a lancet body that ends in a lancet tip;a carrier that carries the lancets, wherein the carrier extends within a plane, wherein the lancets are connected to the carrier via bars that permit mobility of the lancets relative to the carrier out of the plane of the carrier, wherein each of the bars has a kinking site where the bars are configured to be bent when the lancet is erecting; andwherein each lancet is connected on both sides to the carrier via at least one of the bars. 12. Lancet wheel according to claim 11, wherein each of the bars are configured with a structural weakening at the kinking site to facilitate bending of the bars for erecting the lancets out of the plane of the carrier during puncturing. 13. Lancet wheel according to claim 12, wherein each of the bars have an embossment at the kinking site. 14. Lancet wheel, comprising: a plurality of lancets in a ring-shaped arrangement, said lancets including a lancet body that ends in a lancet tip;a carrier that carries the lancets, wherein the carrier extends within a plane, wherein the lancets are connected to the carrier via bars that p... | Roche Diagnostics Operations, Inc. | A61B005/00 A61B017/14 A61B017/32
US08271070 | B2 | 2012-09-18 | Method for monitoring myocardial wall thickness | 2008-03-03 | A method for monitoring left ventricular (LV) myocardial wall thickness. The method includes: obtaining real time images of a periodically spatially changing myocardium and segmenting the myocardium in such images; calculating wall thickness of the myocardium from each one of the obtained images; and performing a dynamic harmonic analysis of the calculated thickness to determine spatial changes in the thickness of the wall of the myocardium. The method applies the calculated wall thickness to a predictor to determine changes in the thickness of the wall of the myocardium. The method applies the calculated wall thickness to a predictor to determine the periodicity the myocardium. | 1. A computer-implemented method for real time monitoring of a myocardium during a cardiovascular procedure, the method implemented by the computer comprising the steps of: acquiring real time images of a left ventricle (LV) myocardium for a plurality of time steps and segmenting in real time the myocardium in each said image to estimate the endocardial and epicardial contours of the LV myocardium;calculating a wall thickness of the myocardium in real-time from the estimated endocardial and epicardial contours for each said segmented image;using a first state space model with a first regressive filter to predict the myocardium wall thickness for each acquired real time image over the plurality of time steps based on the previously acquired real time images and an estimated cardiac beating frequency, wherein the first state space model of the myocardium wall thickness isSt=c0+∑j=1,2⁢(cj⁢cos⁡(j⁢⁢wt+σj)),wherein c0 and c1 are constants w=2πf wherein f is the estimated cardiac beating frequency, and σj is a phase; and using the predicted myocardium wall thickness with a second state space model with a second regressive filter to predict a cardiac beating frequency for each acquired real time image over the plurality of time steps based on the previously acquired real time images,wherein at each subsequent time step the estimated cardiac beating frequency is updated with the predicted cardiac beating frequency in the first state space model. 2. The method of claim 1, further comprising initializing endocardial and epicardial contours for a first real time image from the estimated endocardial and epicardial contours, propagating said initialized endocardial and epicardial contours to a subsequently acquired real time image and applying a local deformation to said contours. 3. The method of claim 1, wherein the first regressive filter estimates at each time step a coefficient vector (c0, a1, b1, a2, b2) based on the first state space model from the myocardium wall thicknesses calculated for each segmented image, wherein a1=c1 cos(σ1),b1=c1 sin(σ1),a2=c2 cos(σ2),and b2=c2 sin(σ2). 4. The method of claim 1, further comprising applying a CUSUM algorithm to a difference between the predicted myocardium wall thickness and the calculated myocardium wall thickness to detect a rapid change in the differences. 5. The method of claim 1, further comprising applying a CUSUM algorithm to a mean and variance of the predicted cardiac beating frequency and the estimated cardiac beating frequency to detect changes between the predicted cardiac beating frequency and the estimated cardiac beating frequency, and to detect significant changes between predicted cardiac beating frequencies for consecutive time steps and between estimated cardiac beating frequencies for consecutive time steps. 6. The method of claim 5, wherein the estimated cardiac beating frequency is determined using a fast Fourier transform of the calculated myocardium wall thickness. 7. A computer-im... | Siemens Aktiengesellschaft | A61B006/00
US08571288 | B2 | 2013-10-29 | Image display apparatus and magnetic resonance imaging apparatus | 2008-12-02 | An image display apparatus includes a storage unit that stores a plurality of image data with respect to a scan area of a subject; an analysis processing unit that obtains a plurality of analysis results by performing a predetermined analysis processing on a plurality of image data stored in the storage unit; a display unit that displays image data stored in the storage unit along with analysis results obtained by the analysis processing unit; and an image-display control unit that performs control such that image data corresponding to a specified analysis result is to be displayed on the display unit, when at least one analysis result is specified from among the analysis results displayed by the display unit. | 1. An image display apparatus having a graphical user interface, said apparatus comprising: a storage unit storing a plurality of image data having multi-spatial dimensions for a scanned region of a subject;an analysis processing unit configured to generate a plurality of analysis results by performing predetermined analysis processing on said plurality of image data stored in the storage unit, said generated analysis results including at least one analysis result parameter respectively corresponding to each of said image data;a display unit configured to display said multi-spatial dimension image data stored in the storage unit together with a depiction of said at least one parameter; andan image-display control unit configured to cause multi-spatial dimension image data corresponding to at least one specified parameter analysis result to be displayed on the display unit when said at least one parameter analysis result is specified by an operator from among a plurality of possible said parameter values displayed by the display unit. 2. The apparatus according to claim 1, further comprising a Multi Planar Reconstruction (MPR) processing unit configured to generate an MPR image by performing cross-section conversion processing on said multi-spatial dimension image data stored in the storage unit, and wherein: the storage unit stores multi-time phase volume data with respect to the scanned region of the subject,the analysis processing unit is configured to generate multi-time phase analysis results by analyzing the multi-time phase volume data stored in the storage unit,the display unit is configured to display an MPR image generated by the MPR processing unit and to display the multi-time phase analysis results generated by the analysis processing unit, andthe image-display control unit is configured to cause display of an MPR image corresponding to an operator specified multi-time phase analysis result when at least one multi-time phase analysis result is specified by an operator from among a plurality of multi-time phase analysis results displayed. 3. The apparatus according to claim 1, wherein the analysis processing unit is configured to generate sequential variations in a left ventricular volume of a heart of the subject, as the non spatial parameter value analysis results. 4. The apparatus according to claim 2, wherein the analysis processing unit is configured to generate sequential variations in a left ventricular volume of a heart of the subject, as the parameter value analysis results. 5. The apparatus according to claim 1, wherein the analysis processing unit is configured to generate sequential variations in myocardial wall thickness, cardiac output, or ejection fraction, of the heart of the subject, as the parameter value analysis results. 6. The apparatus according to claim 2, wherein the analysis processing unit is configured to generate sequential variations in myocardial wall thickness, cardiac output, or ejection fraction, o... | Kabushiki Kaisha Toshiba Toshiba Medical Systems Corporation | G06K009/00
US09218656 | B2 | 2015-12-22 | Method and system for automatic classification of lesions in breast MRI | 2008-10-02 | A method for classifying a lesion in an MRI includes acquiring a pre-contrast MR image. A magnetic contrast agent is administered. A set of post-contrast MR images are acquired. The acquired pre-contrast and post-contrast MR images are displayed. A manually entered value is received for a size of a lesion manually identified within the pre-contrast and post-contrast MR images. A manually entered value for an absorption/washout profile is received of the manually identified lesion. A risk of malignancy for the manually identified lesion is automatically determined based on the received size value and absorption/washout profile. | 1. A method for classifying a lesion in an MRI, comprising: acquiring, by an MR imager, a pre-contrast MR image;administering a magnetic contrast agent;acquiring, by the MR imager, a set of post-contrast MR images;displaying the acquired pre-contrast and post-contrast MR images;receiving, in a computer system, a plurality of manually entered factors pertaining to a lesion manually identified within the pre-contrast and post-contrast MR images, wherein the factors pertaining to the lesion include a manually entered value for a size (s) of a lesion manually identified within the pre-contrast and post-contrast MR images, and a manually entered value for an absorption/washout profile (t) of the manually identified lesion; andautomatically determining, in the computer system, a risk of malignancy for the manually identified lesion based on the received plurality of factors pertaining to the lesion by normalizing a value of (s·t)3; wherein the absorption/washout profile (t) are expressed as:1 when the lesion exhibits a progressive absorption,2 when the lesion exhibits a plateau, and3 when the lesion exhibits a washout. 2. The method of claim 1, wherein the acquired pre-contrast and post contrast MR images comprise a dynamic contrast enhanced MRI (DCE-MRI). 3. The method of claim 1, wherein the magnetic contrast agent includes a gadolinium compound. 4. The method of claim 1, wherein the value for the size of the lesion and the absorption/washout profile of the lesion are determined by a medical practitioner upon reading the displayed acquired pre-contrast and post-contrast MR images. 5. The method of claim 1, wherein the risk of malignancy Rc is automatically determined from the received size value (s) and absorption/washout profile (t) according to the equation:Rc⁡(s,t)=2π⁢arctan⁡[(stc)3]wherein e is a cutoff size for a progressive lesion to be considered suspicious for malignancy. 6. The method of claim 5, wherein c is 23 millimeters. 7. The method of claim 5, wherein c is determined by a training algorithm that uses a set of training data of lesions that includes characterizations of lesion sizes, absorption/washout profiles, and determinations as to whether the lesions turned out to be benign or malignant. 8. A method for classifying a lesion in an MRI, comprising: receiving, in a computer system, a manually entered value for a size (s) of a lesion manually identified within DCE-MR images, wherein the lesion has been diagnosed as having an uncertain probability of malignancy;receiving, in the computer system, a manually entered value for an absorption/washout profile (t) of the manually identified lesion;automatically determining, in the computer system, a risk of malignancy for the manually identified lesion based on the received size value and absorption/washout profile by normalizing a value of (s·t)3; andrecharacterizing, in the computer system, the diagnosis of the lesion as either being benign or malignant based on the automatically det... | Siemens Medical Solutions USA, Inc. | A61B005/055 G06K009/00 G06T007/00 A61B005/00 G06F019/00
US07899521 | B2 | 2011-03-01 | EKG measurement device | 2008-09-24 | The invention relates to an EKG measurement device. The EKG measurement device comprises a number of EKG electrodes and a common-mode measurement unit connected on its input side to the EKG electrodes. Inventively an EKG trigger unit is connected on its input side to the EKG electrodes and to the common-mode measurement unit. | 1. An EKG measurement device, comprising: an EKG electrode that generates an EKG signal of a patient;a common-mode measurement unit with an input side connected to the EKG electrode that generates a common mode signal based on the EKG signal; andan EKG trigger unit with an input side connected to the EKG electrode and to the common-mode measurement unit that detects the common mode signal and triggers the EKG measurement device based on the detection,wherein the EKG electrode is connected to the common-mode measurement unit via a lowpass filter. 2. The EKG measurement device as claimed in claim 1, wherein the EKG trigger unit comprises a trigger signal generator unit that generates a trigger signal based on the EKG signal. 3. The EKG measurement device as claimed in claim 2, wherein the EKG trigger unit comprises a control unit that controls the trigger signal generation unit based on the common mode signal. 4. The EKG measurement device as claimed in claim 1, wherein the common-mode measurement unit is connected to the EKG trigger unit via a subtractor, andwherein an input side of the subtractor is connected to a further electrode. 5. The EKG measurement device as claimed in claim 1, wherein an output side of the common-mode measurement unit is connected to a further electrode. 6. The EKG measurement device as claimed in claim 1, wherein the common-mode measurement unit is connected to the EKG trigger unit via a subtractor,wherein an input side of the subtractor is connected to a further electrode, andwherein an output side of the common-mode measurement unit is connected to the further electrode. 7. The EKG measurement device as claimed in claim 1, wherein an inverter is inserted between the common-mode measurement unit and a further electrode. 8. The EKG measurement device as claimed in claim 1, wherein the common-mode measurement unit is connected to a further electrode via a further lowpass filter. 9. The EKG measurement device as claimed in claim 1, wherein the common-mode measurement unit comprises an amplifier. 10. The EKG measurement device as claimed in claim 1, wherein the EKG measurement device is configured to be used during a magnetic resonance image of the patient. | Siemens Aktiengesellschaft | A61B005/02
US07955277 | B2 | 2011-06-07 | Method and apparatus for physiological testing | 2008-12-31 | A device and method to test the level of physical effort of an individual is disclosed. The device has a moveable member which may be a shaft, a sensor for measuring force applied to the shaft; and a resistance means to vary the resistance to movement of the moveable member such as an electric brake. The relationship between the varied resistive force applied to the moveable member and the measured force may be determined to establish the level of effort of the user. Typically the resistance will be rapidly varied at a rate of five to ten times per second which is too quick for a person being tested and providing a sub-maximal effort, to sense a change in resistance and compensate for that change. | 1. A method of measuring a person's joint performance and simultaneously measuring sincerity of effort comprising: providing a movable member to be moved by a single movement of one or more joints of the person; rapidly varying the resistance to movement of the member at least twice during the single movement wherein the rate of change of resistance is at least twice per second such that the person cannot react repeatedly and consistently to the change in resistance due to physiological constraints;measuring the force applied to the moveable member by the person during at least the single movement,recording the resistance applied to the movable member;inputting the resistance applied and the measured force applied into a means for calculating the correlation between the measured force applied to the movable member during the single movement and the resistance to movement of the movable member; andoutputting a coefficient of correlation indicative of the correlation between the measured force applied to the movable member during the single movement and the resistance to movement of the movable member, wherein the coefficient of correlation provides an indication of the person's sincerity of effort in moving the movable member. 2. The method of claim 1, wherein the method is carried out over a single movement of the person's joint. 3. A method of sincerity of effort testing of a person's joint performance by measuring the torque applied to a shaft by one of the person's joints comprising: applying a varying resistance to turning of the shaft, the resistance to turning of the shaft being rapidly varied at least twice during a single movement wherein the rate of change of resistance is at least twice per second such that the person cannot react repeatedly and consistently to the change in resistance due to physiological constraints;measuring the torque applied to the shaft by the person during at least the single-movement; recording the resistance applied to the shaft; and inputting the resistance applied and the measured torque applied into a means for calculating the correlation between the measured torque applied to the shaft during the single movement and the resistance to movement of the shaft; andoutputting a coefficient of correlation indicative of the correlation between the measured torque applied to the shaft during the single movement and the resistance to movement of the shaft, wherein the coefficient of correlation provides an indication of the person's sincerity of effort in moving the shaft. 4. The method of claim 2, wherein the method is carried out over a single movement of the person's joint. 5. A method of measuring a person's joint performance and simultaneously measuring level of effort comprising: providing a movable member having a variable resistance to movement, wherein the person applies a force to the moveable member to move the moveable member;rapidly varying the resistance to movement of the moveable member at least t... | Tek Solutions PTY LTD | A61B005/103 A61B005/117
US08320711 | B2 | 2012-11-27 | Anatomical modeling from a 3-D image and a surface mapping | 2007-12-05 | A method of medical imaging includes creating an anatomical map of an inner wall of a cavity in a body of a subject by inserting a probe into the body and collecting data using the probe. A three dimensional (3-D) contour is delineated in a 3-D image of the cavity based on the map. | 1. A method of medical imaging, comprising: generating fields with field generating coils defining a coordinate space;creating an anatomical map of an inner wall of a cavity in a body of a subject by inserting a probe into the body and collecting data using the probe in the coordinate space;creating a three dimensional (3-D) ultrasound image of the cavity, wherein creating the 3-D ultrasound image comprises determining first coordinates of pixels of the 3-D ultrasound image in the coordinate space, and bringing the probe into contact with the inner wall of the cavity and measuring second coordinates in the coordinate space of one or more locations on the inner wall and wherein the anatomical map is created using a first probe, and wherein the 3-D ultrasound image is captured using a second probe comprising an ultrasonic transducer, wherein the first probe and the second probe comprise respective first and second position sensors, and wherein the method comprises using the position sensors to sense the generated fields from the field generating coils and calculating positions of the first probe and the second probe responsively to the sensed fields; anddelineating a 3-D contour in the 3-D image based on the map. 2. The method of claim 1, wherein delineating the contour comprises determining a seed point based on the anatomical map. 3. The method of claim 2, wherein delineating the contour comprises identifying a point on the contour located between the seed point and the cavity. 4. The method of claim 1, wherein creating the anatomical map comprises inserting the probe into the cavity and bringing the probe into contact with the inner location at multiple locations. 5. The method of claim 4, wherein the anatomical map comprises a plurality of first points, each associated with a respective measurement of a physiological parameter made by the probe in contact with the inner wall, and wherein the method comprises adding to the anatomical map a plurality of second points based on the contour, and generating a display of the anatomical map showing a distribution of the physiological parameter over the first and second points. 6. The method of claim 5, wherein the physiological parameter is selected from a group of parameters consisting of cardiac electrical activity, a tissue characteristic, a temperature, and a blood flow. 7. The method of claim 1, wherein creating the 3-D ultrasound image comprises capturing multiple two-dimensional (2-D) ultrasound images using an ultrasonic transducer in the probe, and combining the 2-D ultrasound images to generate the 3-D image. 8. The method of claim 7, wherein creating the anatomical map comprises delineating respective 2-D contours in a plurality of the 2-D ultrasound images, and combining the 2-D contours to produce the anatomical map. 9. The method of claim 1, wherein the probe comprises an ultrasonic transducer and a position sensor, and is used both to create the anatomical map and to capture the ... | Biosense Webster, Inc. | A61B005/00
US08108072 | B2 | 2012-01-31 | Methods and systems for robotic instrument tool tracking with adaptive fusion of kinematics information and image information | 2007-09-30 | In one embodiment of the invention, a method for a robotic system is disclosed to track one or more robotic instruments. The method includes generating kinematics information for the robotic instrument within a field of view of a camera; capturing image information in the field of view of the camera; and adaptively fusing the kinematics information and the image information together to determine pose information of the robotic instrument. Additionally disclosed is a robotic medical system with a tool tracking sub-system. The tool tracking sub-system receives raw kinematics information and video image information of the robotic instrument to generate corrected kinematics information for the robotic instrument by adaptively fusing the raw kinematics information and the video image information together. | 1. A method for a robotic system, the method comprising: generating kinematics information for a robotic instrument within a field of view of a camera;capturing image information in the field of view of the camera; andadaptively fusing the kinematics information and the image information together to determine pose information of the robotic instrument;wherein the adaptive fusing of the kinematics information and the image information together includes synthesizing an image of a model of the robotic instrument in response to the kinematics information, matching the image of the model to the image information to generate match results, filtering the match results, and forming a plurality of states of the pose information for the robotic instrument in response to the filtered match results and kinematics information. 2. The method of claim 1, wherein the pose information of the robotic instrument includes location and orientation of the robotic instrument with respect to the camera and has a quality greater than the kinematics information alone. 3. The method of claim 1, further comprising: sensing first kinematics information of the robotic instrument at a first position and capturing first image information of the robotic instrument at the first position;sensing second kinematics information of the robotic instrument at a second position and capturing second image information of the robotic instrument at the second position; andwherein the first kinematics information, the first image information, the second kinematics information, and the second image information are adaptively fused together to track the robotic instrument. 4. The method of claim 1, wherein the adaptive fusing of the kinematics information and the image information together includes preferring the kinematics information over the image information in generating the pose information if the image information is unreliable. 5. The method of claim 4, wherein the adaptive fusing of the kinematics information and the image information together further includes preferring the image information over the kinematics information in generating the pose information if the image information is reliable or if the kinematics information is unreliable. 6. The method of claim 1, comprising: if an image of the robotic instrument is unavailable, the method further comprises predicting the pose of the robotic instrument in response to prior information. 7. The method of claim 6, wherein the pose of the robotic instrument is predicted in response to prior kinematics information. 8. The method of claim 7, wherein the pose of the robotic instrument is predicted in further response to current kinematics information. 9. The method of claim 6, wherein the pose of the robotic instrument is predicted in response to prior image information. 10. The method of claim 1, wherein the adaptive fusing of the kinematics information and the image information together includes adaptively fusing together first ... | Intuitive Surgical Operations, Inc. | B25J019/02 B25J019/04 B25J003/00
US08100829 | B2 | 2012-01-24 | System and method for providing a health score for a patient | 2007-10-15 | A system and method for providing an indicator of a patient's health. The system may include a data module receiving data relating to a patient's health, the data including subjective data, a conversion module generating an output from the data, the output representing the patient's health, and a display module displaying the output and a standard output for a user to compare with the output. A method of providing a customizable system for generating an indicator of a patient's health, the method including providing a system including a data module, a conversion module generating an output via a first algorithm, and a display module displaying the output and a standard output generated by a second algorithm, and customizing at least one of the first and second algorithms according to preferences of a user. | 1. A method for generating an indicator of a patient's health comprising: continually receiving, on a computer, disparate medical data relating to a patient at a plurality of time points over a period of time, the data including subjective data determined by a nurse after performing a musculoskeletal nursing assessment including a subjective evaluation by the nurse of the patient's ability to move all extremities independently;transforming, on the computer, for each of the plurality of time points, the disparate medical data into number values so that the disparate medical data can be combined;combining, on the computer, for each of the plurality of time points, the number values to generate a single output value that represents the health of the patient at each of the plurality of time points; andcontinually plotting and displaying, on the computer, a graph of each of the single output values for each of the plurality of time points, wherein the graph shows the patient's health trajectory over the period of time. 2. The method of claim 1 wherein the musculoskeletal nursing assessment includes a subjective evaluation by a nurse after assessing the patient's ability to perform functional activities as observed or stated. 3. The method of claim 1 wherein the disparate medical data includes objective data selected from the group consisting of diastolic blood pressure, temperature, respiration, systolic blood pressure, and heart rate. 4. The method of claim 1 wherein at least one of the time points represents a period of time after the patient has undergone a surgical procedure. 5. The method of claim 1 wherein the graphical display of the patient's health trajectory is viewed by a remote health service provider located remotely from the patient. 6. The method of claim 1 further comprising repeating all of the steps for many patients, and presenting a single image showing such graphs, color-coded by the single output value, allowing a nurse or doctor to view and evaluate many patients simultaneously. 7. The method of claim 1 wherein a reference line stored on the computer is added to the graph, the reference line representing an average health trajectory for patients who have had a same procedure or who are being treated for a same disease, so that the patient's progress can be compared to average progress. 8. A method for generating an indicator of a patient's health comprising: continually receiving, on a computer, disparate medical data relating to a patient at a plurality of time points over a period of time, the data including subjective data determined by a nurse after performing a gastrointestinal nursing assessment including a subjective evaluation by the nurse of the patient's bowel sounds;transforming, on the computer, for each of the plurality of time points, the disparate medical data into number values so that the disparate medical data can be combined;combining, on the computer, for each of the plurality of time points, the numbe... | Rothman Healthcare Corporation | A61B005/00 G06Q010/00 G06Q050/00
US08396541 | B2 | 2013-03-12 | Signal analysis of cardiac and other patient medical signals | 2008-10-20 | A system and method provide detecting and monitoring cardiac electrophysiological changes by determining differences between a reference signal representing a heartbeat signal and an analysis signal representing another heartbeat signal. A set of signal data consisting of a number of heartbeat signals is acquired as a function of time. Individual heartbeat signals within the set of acquired signals are identified, an individual signal comprising data values representing a plurality of sample points during a single heartbeat. One of the identified individual signals or a derived signal representing an average of a subset of the identified individual signals is selected as an analysis signal. A reference signal is identified. The sample points of the reference signal are aligned with the sample points of the analysis signal. A single value representative of mutual correspondence between the sample points of the reference signal and the corresponding sample points of the analysis signal is calculated. Data indicating a calculated value is communicated to a destination for viewing by a user. | 1. A method of analyzing cardiac electrophysiological signals, the method comprising the activities of: acquiring a set of signal data representing a plurality of cardiac electrophysiological signals as a function of time;identifying individual signals within the set of acquired signal data, an individual signal comprising data values representing a plurality of sample points over a single heartbeat;selecting one of the identified individual signals or a derived signal representing an average of a subset of the identified individual signals as an analysis signal having a plurality of first sample points of said plurality of sample points;identifying data representing a reference signal, the reference signal comprising data values representing a plurality of second sample points;aligning the first and second sample points;calculating using a probability function, a single value representative of differences between the aligned corresponding first and second sample points; andcommunicating data indicating the calculated single value to a destination for viewing by a user. 2. A method of analyzing cardiac electrophysiological signals, the method comprising the activities of: acquiring a set of signal data representing a plurality of cardiac electrophysiological signals as a function of time;identifying individual signals within the set of acquired signal data, an individual signal comprising data values representing a plurality of sample points over a single heartbeat;selecting one of the identified individual signals or a derived signal representing an average of a subset of the identified individual signals as an analysis signal having a plurality of first sample points of said plurality of sample points;identifying data representing a reference signal, the reference signal comprising data values representing a plurality of second sample points;aligning the first and second sample points;calculating a single value representative of differences between the aligned corresponding first and second sample points; andcommunicating data indicating the calculated single value to a destination for viewing by a user whereinthe reference and analysis signals represent cardiac electrical activity and the activity of calculating the single value is a calculation of mutual correspondence, performed according to:MC⁡(S1,S2)=∑i=1N⁢pi⁡(s1⁢i,s2⁢i)/Nwherein S1 is the reference signal represented over a set of sample points i numbered from 1 to N, S2 is an analysis signal represented over a set of sample points i numbered from 1 to N, and pi(s1i,s2i) is a joint probability function for data values between the corresponding sample points of S1 and S2. 3. The method of claim 1, wherein the activity of calculating the single value is a calculation of mutual correspondence, performed according to:MC⁡(S1,S2)=[∑i=1N⁢min_amplitude⁢(s1⁢i,s2⁢i)⁢max_amplitude⁢(s1⁢i,s2⁢i)]/Nwherein S1 is the reference signal represented over a set of sample points i numbered from 1 to N, S2 is... | Siemens Medical Solutions USA, Inc. | A61B005/046
US08500730 | B2 | 2013-08-06 | Catheter with omni-directional optical tip having isolated optical paths | 2007-11-16 | A catheter enables real-time light measurements from tissue while performing RF ablation. The tip design isolates illumination and collection paths such that light exits the tip and travels through the tissue before returning to the tip. The catheter has a tip electrode having an exterior shell, an inner layer and a hollow cavity. The inner layer is configured to transmit light outside the tip electrode, and the hollow cavity is configured to receive light. An inner surface of the inner layer has an opaque coating to isolate light injected into the inner layer from light collected in the hollow cavity. A first optical waveguide extends between the catheter body and tip electrode to inject light into the inner layer and illuminate the tissue, and a second optical waveguide extends between the catheter body and tip electrode to collect the recaptured light in the hollow cavity. | 1. A catheter, comprising: a catheter body;a tip electrode distal to the catheter body adapted for ablating tissue and obtaining optically-based data from the tissue, the tip electrode having separate optical paths for light exiting the tip electrode to illuminate tissue and light entering the tip electrode from the tissue, wherein said light entering the tip electrode from the tissue bears said optically based data, the tip electrode comprising:an exterior shell;a hollow cavity; anda layer of diffuse material between an inner surface of the exterior shell and the hollow cavity, the layer of diffuse material comprising a material different from a material of the exterior shell; andat least one opening in the exterior shell and the layer of diffuse material for receiving light from the tissue into the hollow cavity. 2. The catheter of claim 1, wherein the tip electrode has a first set of openings through which the light exiting the tip electrode passes. 3. The catheter of claim 1, wherein the at least one opening is configured to pass fluid from the hollow cavity to outside of the tip electrode. 4. The catheter of claim 1, wherein the tip electrode is illuminated by at least one fiber optic cable. 5. The catheter of claim 1, wherein the light entering the tip electrode from the tissue is received by at least one fiber optic cable. 6. The catheter of claim 1, wherein the optical path for light exiting the tip electrode includes passage through the layer of diffuse material in the tip electrode. 7. The catheter of claim 1, wherein the optical path for light entering the tip electrode from the tissue includes passage into the hollow cavity in the tip electrode. 8. The catheter of claim 6, wherein the optical path for light entering the tip electrode from the tissue includes passage into the hollow cavity in the tip electrode and the tip electrode further comprises an opaque barrier between the layer of diffuse material and the hollow cavity. 9. The catheter of claim 1, wherein fiber optic cables extend into the tip electrode to transmit light to the tip electrode from a remote light source and to transmit light from the tip electrode to an optical processing system. 10. A catheter adapted to ablate tissue, comprising: a catheter body;a tip electrode distal the catheter body, the tip electrode having an exterior shell, an inner layer of diffuse material and a hollow cavity, the inner layer of diffuse material comprising a material different from a material of the exterior shell, the inner layer of diffuse material being between the exterior shell and the hollow cavity and configured to transmit light to tissue outside the tip electrode via a first set of openings in the exterior shell, the hollow cavity configured to receive light from the tissue via a second set of openings in the exterior shell and the inner layer of diffuse material;a first optical waveguide extending between the catheter body and the tip electrode to provide light into th... | Biosense Webster, Inc. | A61B018/14
US08145298 | B2 | 2012-03-27 | Electronic input device with piezoelectric sensor | 2008-10-17 | An electronic input device with piezoelectric sensor is provided, the electronic input device includes a housing, a piezoelectric sensing layer provided on the surface of the housing, an electrode plate provided and served to cover on top of the piezoelectric sensing layer. When a user's skin is in contact with the electrode plate, galvanic skin signals that represent the user's physiology status are transferred to the input device, meanwhile the piezoelectric sensing layer sends piezoelectric signals corresponding to the pressing level pressed by the user. When the piezoelectric sending layer is pressed to a proper level, effective galvanic skin signals are determined to the input device. | 1. An electronic input device with piezoelectric sensor, comprising: a housing;a piezoelectric sensor comprising:a piezoelectric sensing layer provided on an outer surface of the housing; anda piezoelectric controlling/measuring circuit provided inside the housing and electrically connected to the piezoelectric sensing layer;a galvanic skin controlling circuit provided inside the housing;an electrode plate disposed on the piezoelectric sensing layer and electrically connected to the galvanic skin controlling circuit, wherein the piezoelectric sensing layer is disposed between the electrode plate and the housing; anda central processing circuit provided inside the housing and electrically connected to the piezoelectric controlling/measuring circuit and the galvanic skin controlling circuit,wherein when a skin portion is contacted with the electrode plate and the piezoelectric sensing layer, a galvanic skin signal of the skin portion is transferred to the galvanic skin controlling circuit by the electrode plate, a piezoelectric signal is transferred to the piezoelectric controlling/measuring circuit by the piezoelectric sensing layer, and the central processing circuit determines whether outputting the galvanic skin signal or not according to the piezoelectric signal. 2. The electronic input device as claimed in claim 1, wherein a valid range of the piezoelectric signal is preset in the central processing circuit; after receiving the piezoelectric signal, the central processing circuit determines whether the piezoelectric signal is within the valid range of piezoelectric signal; if so, the galvanic skin signal is calibrated then outputted, if not, the galvanic skin signal is ignored. 3. The electronic input device as claimed in claim 1, wherein a plurality of the piezoelectric sensing layers are provided on the outer surface of the housing in a matrix arrangement. 4. The electronic input device as claimed in claim 3, wherein each of the piezoelectric sensing layers is individually and electrically connected to the piezoelectric controlling/measuring circuit; when the piezoelectric sensing layers are pressed, corresponding piezoelectric signals are respectively generated. 5. The electronic input device as claimed in claim 1, wherein the piezoelectric sensing layer includes a piezoelectric sensing material selected from the group consisting of quartz, LiNbO3, LiTaO3, AlN, ZnO, BaTiO3, and PbZrTiO3. 6. The electronic input device as claimed in claim 5, wherein the piezoelectric sensing material is a polymer. 7. The electronic input device as claimed in claim 6, wherein the polymer is polyvinylidene difluoride (PVDF). 8. The electronic input device as claimed in claim 1, wherein at least one insulation layer is further provided between the electrode plate and the piezoelectric sensing layer. 9. The electronic input device as claimed in claim 1, wherein the electronic input device is a mouse device, a keyboard device, a joystick device, a track ... | ASUSTeK Computer Inc. | A61B005/04 A61B005/05 A61B005/103 A61B005/117
US07940047 | B2 | 2011-05-10 | Microcontroller system for identifying RF coils in the bore of a magnetic resonance imaging system | 2008-11-24 | A method and apparatus for identifying local RF coils in a MR system includes a microcontroller that is provided in the bore of the system. The microprocessor determines when local RF coils are connected, identifies the coils, and provides the information to an MR scanner. The controller is shielded to prevent electromagnetic interference. | 1. An interface circuit for use in bore in a magnetic resonance imaging system, the interface circuit being electrically connected to circuitry in the magnetic resonance imaging system to enable communications between the interface circuit and the magnetic resonance imaging system, the interface circuit comprising: a controller;an isolation circuit electrically connected to the controller to isolate the controller from noise produced in the magnetic resonance imaging system;a feedthrough capacitor circuit, the feedthrough capacitor circuit filtering input and output lines to the controller;wherein the controller, the isolation circuit, and the feedthrough capacitor circuit are each positioned in a shielded compartment, such that electromagnetic interference is sufficiently minimized to allow communication signals to be transmitted between the microcontroller and the magnetic resonance system when the interface circuit is used in the bore of the magnetic resonance imaging system. 2. The interface circuit as recited in claim 1, wherein the isolation circuit comprises opto-electric coupling circuits. 3. The interface circuit as recited in claim 1, wherein at least a portion of the controller circuit is formed on a printed circuit board having a first and a second side, and the controller is provided on the first side of the board, and the isolation circuit is provided on the second side of the board, and wherein the shielded compartment comprises a first shielded compartment positioned over the controller on the first side of the printed circuit board, and a second shielded compartment positioned over the isolation circuit on the second side of the printed circuit board. 4. The interface circuit as recited in claim 1, wherein the shielded compartment comprises a metallic enclosure. 5. The interface circuit as recited in claim 1, further comprising an RF coil connectable to the microcontroller, wherein the RF coil includes a memory component for storing identification data that is readable by the controller to identify the RF coil. 6. The interface circuit as recited in claim 5, wherein the controller is programmed to read the identification data from the RF coil, and to evaluate whether the RF coil is suitable for a selected application of the MRI system. 7. A patient support for use in a magnetic resonance imaging system, the patient support comprising: a structure for supporting an anatomy of interest of a patient to be imaged;a connector for coupling an RF coil adjacent the anatomy of interest for imaging; andan interface circuit electrically connected to the connector, the interface circuit including a controller programmed to sense when an RF coil is coupled to the connector, and to read an identifier associated with the RF coil, wherein the controller circuit is shielded from electromagnetic interference produced by the magnetic resonance imaging system, and is programmed to determine whether the RF coil is suitable for use in the magnet... | Sentinelle Medical, Inc. | G01V003/00
US09072474 | B2 | 2015-07-07 | Pulse oximeter access apparatus and method | 2009-01-27 | Access is provided to certain pulse oximetry systems utilizing a keyed sensor and a corresponding locked sensor port of a restricted access monitor. In such systems, the keyed sensor has a key comprising a memory element, and the monitor has a memory reader associated with the sensor port. The monitor is configured to function only when the key is in communications with the locked sensor port, and the memory reader is able to retrieve predetermined data from the memory element. The monitor is accessed by providing the key separate from the keyed sensor, integrating the key into an adapter cable, and connecting the adapter cable between the sensor port and an unkeyed sensor so that the monitor functions with the unkeyed sensor. | 1. A method of assembling a mechanical device that unlocks a patient monitor, the patient monitor configured to process signals from a noninvasive optical sensor attached to a patient to determine one or physiological parameters of the patient, the patient monitor including a programmatic lock unlockable by presenting appropriate access information, the method comprising: acquiring an authorized sensor including a key storing electronic access information configured to change a locked patient monitor into an unlocked patient monitor, the key being non-removably incorporated into the authorized sensor to the extent that removal significantly damages the authorized sensor, the key and the authorized sensor having a one-to-one association with one another;removing said key from said authorized sensor by damaging said authorized sensor; andincorporating said key into a mechanical device, said mechanical device with said incorporated key together configured to communicate with said locked patient monitor to unlock said lock, said mechanical device with said incorporated key together having a one-to-many association with a plurality of unauthorized sensors. 2. The method of claim 1, wherein said incorporating said key into said mechanical device comprises incorporating said key into a patent cable. 3. The method of claim 1, wherein said incorporating said key into said mechanical device comprises incorporating said key into a connector. | MASIMO CORPORATION | A61B005/1455
US08352004 | B2 | 2013-01-08 | Medical sensor and technique for using the same | 2007-12-21 | In an embodiment, a sensor may be adapted to provide information related to its position on a patient's tissue. postioned adjacenta sensor may be provided with tissue contact sensors which may relay a signal related to the proper placement of the sensor relative to the tissue of a patient. Such a sensor may be useful for providing information to a clinician regarding the location of the sensor in relation to the skin of a patient in order to provide improved measurements. | 1. A sensor comprising: a sensor body;an emitter and a detector disposed adjacent the sensor body; anda tissue contact sensor disposed adjacent the sensor body, wherein the tissue contact sensor is capable of providing an electrical signal related to a movement of a mechanical component of the tissue contact sensor, and wherein the mechanical component is configured to contact a tissue of a patient and to move relative to the sensor body to open or to close a circuit. 2. The sensor, as set forth in claim 1, wherein the sensor comprises at least one of a pulse oximetry sensor or a sensor configured to measure a water fraction. 3. The sensor, as set forth in claim 1, wherein the emitter comprises a light emitting diode. 4. The sensor, as set forth in claim 1, wherein the detector comprises a photodetector. 5. The sensor, as set forth in claim 1, wherein tissue contact sensor comprises a plunger. 6. The sensor of claim 1, wherein the emitter and detector are coupled to the body of the sensor, and wherein the tissue contact sensor is disposed in the body of the sensor between the emitter and the detector. 7. A pulse oximetry system comprising: a pulse oximetry monitor; anda pulse oximetry sensor capable of being operatively coupled to the monitor, the sensor comprising:a sensor body;an emitter and a detector disposed adjacent the sensor body; anda tissue contact sensor disposed adjacent the sensor body, wherein the tissue contact sensor is capable of providing an electrical signal to the monitor related to a movement of a mechanical component of the tissue contact sensor, and wherein the mechanical component is configured to contact a tissue of a patient and to move relative to the sensor body to open or to close a circuit. 8. The system, as set forth in claim 7, wherein the emitter comprises a light emitting diode. 9. The system, as set forth in claim 7, wherein the detector comprises a photodetector. 10. The system, as set forth in claim 7, wherein the wherein the mechanical contact sensor comprises a plunger. 11. The system of claim 7, wherein the pulse oximetry sensor comprises a bandage configured to hold the pulse oximetry sensor against the tissue of the patient. 12. A method comprising: moving a mechanical component of a tissue contact sensor disposed between an emitter and a detector that are coupled to a medical sensor; andproviding an electrical signal related to the movement of the mechanical component of the tissue contact sensor, and wherein the mechanical component is configured to contact a tissue of a patient and to move relative to the sensor body to open or to close a circuit. 13. The sensor of claim 12, wherein medical sensor is a reflectance-type medical sensor. 14. A method of manufacturing a sensor, comprising: providing a sensor body upon which an emitter and a detector are capable of being disposed; andproviding a tissue contact sensor disposed adjacent the sensor body, wherein the tissue contact sensor is capabl... | Covidien LP | A61B005/1455
US08155756 | B2 | 2012-04-10 | Motion-based optimization for placement of cardiac stimulation electrodes | 2009-02-25 | An exemplary method includes use of a multielectrode device that can help position a cardiac stimulation lead to an optimal site in the heart based at least in part on cardiac motion information acquired via the multielectrode device and one or more pairs of current delivery electrodes that establish potential fields (e.g., for use as a coordinate system). An exemplary multielectrode device may be a multielectrode catheter or a multifilar, electrode-bearing guidewire. Various other exemplary methods, devices, systems, etc., are also disclosed. | 1. A method comprising: positioning a pair of current-delivery electrodes in contact with a patient's body;advancing a multielectrode-bearing delivery device into a coronary sinus and at least partially into a vein of a left ventricle of a patient's heart;positioning an electrode of the multielectrode-bearing device at an optimal location by: delivering current using the pair of current-delivery electrodes to generate a potential field; measuring potentials associated with the potential field using an electrode of the multielectrode-bearing delivery device; mapping motion of the electrode of the multielectrode-bearing delivery device based on the measured potential; and identifying an optimal electrode of the multielectrode-bearing device based on the mapped motion, wherein the location of the optimal electrode corresponds to the optimal location;positioning an electrode at the determined optimal location by: advancing an electrode-bearing lead along the multielectrode-bearing delivery device; and aligning an electrode of the electrode-bearing lead with the optimal electrode of the multielectrode-bearing delivery device;after aligning the electrode of the electrode-bearing lead, retracting the multielectrode-bearing delivery device while maintaining the position of the electrode-bearing lead. 2. The method of claim 1 wherein the determining the position of the electrode-bearing lead occurs without X-ray radiography. 3. The method of claim 1 wherein the multielectrode-bearing delivery device is a multifilar, electrode-bearing guidewire that comprises, along its length, a successively fewer number of filars and wherein the multifilar, electrode-bearing guidewire comprises a varying flexibility along its length as a function of the successively fewer number of filars. 4. The method of claim 1 wherein the multielectrode-bearing delivery device is a multielectrode catheter. 5. The method of claim 1 wherein positioning an electrode of the multielectrode-bearing device at an optimal location further comprises: moving the electrode of the multielectrode-bearing delivery device to at least one additional location;repeating the delivering, measuring and mapping; andcomparing the mapped motions of the electrode of the multielectrode-bearing delivery device at the respective locations. 6. The method of claim 5 wherein the optimal location corresponds to the location at which the electrode of the multielectrode-bearing delivery device exhibits the greatest displacement. 7. The method of claim 1 wherein the multielectrode-bearing delivery device comprises a plurality of spaced apart electrodes and positioning an electrode of the multielectrode-bearing device at an optimal location comprises: measuring potentials associated with the potential field at a plurality of electrodes of the multielectrode-bearing delivery device;mapping motion of the plurality of the electrodes of the multielectrode-bearing delivery device based on the measured potential; andcom... | Pacesetter, Inc. | A61N001/00 A61B005/05 A61B005/02
US07995798 | B2 | 2011-08-09 | Device, system and method for estimating the size of an object in a body lumen | 2007-10-15 | A device and method for capturing in-vivo images allows for size or distance estimations for objects within the images. According to one embodiment of the present invention there may be provided, in an in-vivo device, at least an imager, an illumination source to provide illumination for the imager, an irradiation source to emit for example a light beam or a laser beam in a body lumen and a processor to calculate, based on image illumination parameter values, an estimate of the size of objects in a body lumen. | 1. A method of estimating a distance of an in-vivo object from an in-vivo imaging device comprising: receiving an in-vivo image from the imaging device, said image comprising a light beam spot and an in-vivo object, wherein the light beam spot does not fall directly on the in-vivo object;estimating a distance from the light beam spot to the imaging device; calculating a first illumination property in the vicinity of the light beam spot; calculating a second illumination property in the vicinity of the object; andestimating a distance of the object from the imaging device based on the estimated distance of the light beam spot from the imaging device, the first illumination property, and the second illumination property. 2. The method of claim 1 wherein the criteria for calculating the first illumination property is different than the criteria for calculating the second illumination property. 3. The method of claim 1 wherein the illumination properties are selected from a the group consisting of: grayness level, illumination intensity level, luminance, saturation, brightness, color intensity, chromaticity and hue. 4. The method of claim 1 wherein the light beam spot is generated by an irradiation source, wherein said irradiation source is a laser source or a collimated light source. 5. The method of claim 4 wherein the irradiation source is a VCSEL. 6. The method of claim 4 comprising selectively activating the irradiation source. 7. The method of claim 1 further comprising: calculating a number of pixels which depict the object in the image; andcalculating an estimated size of said object. 8. The method of claim 7 further comprising: creating a model map of the object; andpresenting said model map to a user. 9. The method of claim 7 further comprising: adding three-dimensional information related to said object to the image; andpresenting said three-dimensional information to a user. 10. The method of claim 1 further comprising: calibrating a device parameter, andusing said calibrated parameter to refine the estimated distance of the object from the imaging device. 11. The method of claim 10 wherein the device parameter is an optical system distortion parameter, a device illumination parameter, or an estimated location parameter of the irradiation source spot. 12. The method of claim 10 further comprising transmitting the device parameter. 13. The method of claim 1 further comprising removing the light beam spot from the image. 14. The method of claim 1 further comprising identifying the object in the image. 15. The method of claim 1 wherein the object is a pathology. 16. The method of claim 1 wherein the image comprises a plurality of a light beam spots. | Given Imaging Ltd. | G06K009/00
US08109891 | B2 | 2012-02-07 | Device and method for detecting an epileptic event | 2006-09-19 | The invention discloses an epileptic event alert system, capable of detecting and analyzing whether motions sensed by at least one motion sensor of the system, are related to an epileptic seizure event. The system may be utilized for detection of additional motion-related pathologies. A detection method is similarly disclosed, as is computer-readable media adapted to perform the detection method of the invention. | 1. A detection and analysis unit of an epileptic event alert system, the detection and analysis unit comprising: a) one or more motion sensors adapted to produce an electrical signal corresponding with mechanical movement of the detection and analysis unit;b) a microcontroller comprising: i. non-volatile memory adapted to store at least one set of motion signal parameters associated with epileptic motion and at least another set of parameters associated with non-epileptic motion;ii. computer readable software and dedicated hardware adapted to compare at least one signal parameter of the signal produced by said one or more sensors against at least one of said stored sets of motion signal parameters;c) a communication unit adapted to transmit an alert signal to a remote location. 2. The system according to claim 1, wherein each motion sensor produces a separate signal, and wherein the separate signal produced by each given sensor includes information relating to motion of said sensor in a direction corresponding with an orientation of the given sensor. 3. The system according to claim 2, wherein any one or more of the separate signals reaching the threshold level causes a power management circuit in said control circuit to induce a power-saving mode in said system when the signals have not reached the threshold level for a predefined duration time. 4. The system according to claim 2, wherein the signal produced by said one or more motion sensors is an analog signal and system further comprises an analog to digital converter. 5. The system according to claim 1, wherein said software (ii) is adapted to output a seizure probability value based on a comparison of parameters of the signal produced by said one or more sensors and the stored set of motion signal parameters associated with epileptic motion. 6. The system according to claim 5, wherein the seizure probability value is additionally based on a comparison of parameters of the signal produced by said one or more sensors and the stored set of motion signal parameters associated with non-epileptic motion, and wherein the seizure probability value is positively related to a correlation between the sensor signal parameter with one or more parameters in the parameter set associated with epileptic movement and inversely related to a correlation between the sensor signal parameter with one or more parameters in the parameter set associate with non-epileptic movement. 7. The system according to claim 5, further comprising an alert decision unit adapted to produce a local alert signal based on the seizure probability value and based on a predefined duration of signal. 8. The system according to claim 7, wherein the local alert signal produced by said decision unit is adapted to trigger said communication unit to transmit a remote alert signal. 9. The system according to claim 7, further comprising a switch operable by the user, for deactivating a local alert signal prior to a remote alert signal ... | Biolert Ltd | A61B005/117 A61B005/103
US08029441 | B2 | 2011-10-04 | Analyte sensor transmitter unit configuration for a data monitoring and management system | 2006-02-28 | Method and system for providing analyte sensor alignment and retention mechanism for improved connectivity with a transmitter unit for electrical connection, and further including transmitter unit contact pins with metal components to improve electrical conductivity with the analyte sensor in an analyte monitoring and management system is provided. | 1. An apparatus for providing a sensor connection in a data monitoring system, comprising: a sensor having a plurality of conductive pads;a transmitter mount including a retaining segment, the retaining segment having a spring biased mechanism, wherein the spring biased mechanism includes a tapered protrusion disposed on the retaining segment; anda transmitter housing, the housing including a plurality of electrical contacts; wherein each of the plurality of electrical contacts of the transmitter housing is configured to substantially contact a respective one of the sensor conductive pads by the spring biased mechanism of the retaining segment when the transmitter housing is mated with the transmitter mount, and each of the plurality of electrical contacts includes a portion which is physically contacted with the corresponding one of the plurality of conductive pads of the sensor; andwherein the transmitter mount includes an opening to detachably couple to the transmitter housing when the sensor is connected to the transmitter housing. 2. The apparatus of claim 1 wherein each of the electrical contacts is substantially tapered. 3. The apparatus of claim 1 wherein the transmitter housing electrical contacts are configured to self-align with a respective one of the conductive pads of the sensor when the transmitter housing is coupled to the sensor. 4. The apparatus of claim 1 wherein the sensor includes a planar surface, and the plurality of conductive pads are provided on the planar surface. 5. The apparatus of claim 4 wherein each of the transmitter housing electrical contacts is configured to substantially contact the respective one of the sensor conductive pads on said planar surface of the sensor. 6. The apparatus of claim 1 wherein each of the plurality of electrical contacts includes a conductive polymer. 7. The apparatus of claim 1 wherein the transmitter housing electrical contacts are silicon doped with carbon. 8. The apparatus of claim 1 wherein the transmitter housing electrical contacts are substantially conical shaped. 9. The apparatus of claim 1 wherein each of the transmitter housing electrical contacts includes a metal component disposed therein, wherein at least a first end of each of the electrical contacts is configured to substantially contact the respective one of the sensor conductive pads. 10. The apparatus of claim 9 wherein the metal component includes one of gold or beryllium copper. 11. The apparatus of claim 1 wherein the sensor includes a cutout portion, and further, wherein the transmitter mount includes a latch mechanism to couple to the sensor by engaging the cutout portion of the sensor. 12. The apparatus of claim 11 wherein the latch mechanism is configured to engage with the sensor for substantially permanently positioning the sensor relative to the transmitter mount. 13. The apparatus of claim 11 wherein the latch mechanism includes a metal clip. 14. The apparatus of claim 1 wherein the transmitter ... | Abbott Diabetes Care Inc. | A61B005/00 A61B005/05
US08298142 | B2 | 2012-10-30 | Analyte sensor | 2008-11-07 | Systems and methods of use for continuous analyte measurement of a host's vascular system are provided. In some embodiments, a continuous glucose measurement system includes a vascular access device, a sensor and sensor electronics, the system being configured for insertion into communication with a host's circulatory system. | 1. A system configured to measure at least one analyte in a host, the system comprising: a fluid coupler configured to couple with a vascular access device configured for insertion into a host;at least one analyte sensor, wherein at least a portion of the at least one analyte sensor is located in the fluid coupler;a processor operatively connected to the at least one analyte sensor, wherein the processor is configured to process sensor data from the at least one analyte sensor and to evaluate a change in sensitivity by comparing measured sensitivity values the at least one analyte sensor based at least in part on a priori sensitivity information comprising an acceptable change in measured sensitivity; anda flow control device configured to regulate exposure of the at least one analyte sensor to a biological sample according to a flow profile. 2. The system of claim 1, wherein the at least one analyte sensor is exposed to the biological sample when a volume of about 300 μl or less of the biological sample is drawn back. 3. The system of claim 2, wherein the at least one analyte sensor is exposed to the biological sample when a volume of about 200 μl or less of the biological sample is drawn back. 4. The system of claim 1, further comprising the vascular access device, wherein the vascular access device is a catheter. 5. The system of claim 4, wherein the catheter is 22 gauge or smaller. 6. The system of claim 1, wherein the at least one analyte sensor is configured to measure an analyte selected from the group consisting of albumin, alkaline phosphatase, alanine transaminase, aspartate aminotransferase, bilirubin, blood urea nitrogen, calcium, carbon dioxide, chloride, creatinine, glucose, gamma-glutamyl transpeptidase, hematocrit, lactate, lactate dehydrogenase, magnesium, oxygen, pH, phosphorus, potassium, sodium, total protein, uric acid, a metabolic marker and a drug. 7. The system of claim 6, wherein the at least one analyte sensor comprises at least three analyte sensors located within the fluid coupler, wherein the three sensors in combination are configured to measure at least three analytes selected from the group consisting of albumin, alkaline phosphatase, alanine transaminase, aspartate aminotransferase, bilirubin, blood urea nitrogen, calcium, carbon dioxide, chloride, creatinine, glucose, gamma-glutamyl transpeptidase, hematocrit, lactate, lactate dehydrogenase, magnesium, oxygen, pH, phosphorus, potassium, sodium, total protein, uric acid, a metabolic marker and a drug, wherein the sensitivity evaluation is performed on one of the at least three analyte sensors. 8. The system of claim 6, wherein the at least one analyte sensor comprises at least eight analyte sensors located within the fluid coupler, wherein the three sensors in combination are configured to measure at least eight analytes selected from the group consisting of albumin, alkaline phosphatase, alanine transaminase, aspartate aminotransferase, bilirubin, blood ur... | DexCom, Inc. | A61B005/00 A61B005/05
US08275432 | B2 | 2012-09-25 | Implantable optical sensor and method for manufacture | 2007-12-12 | An implantable optical sensor and associated manufacturing method include a sensor housing having an inner surface and an outer surface and a window formed in the housing extending between the housing inner surface and the housing outer surface. An opto-electronic device enclosed within the housing and having a photonic surface is operatively positioned proximate the window for emitting light through the window or detecting light through the window. An optical coupling member is positioned between the opto-electronic device and the window for reducing light reflection at a surface within the implantable optical sensor. | 1. An implantable medical device, comprising: a housing having an inner surface and an outer surface;a window formed in the housing extending between the housing inner surface and the housing outer surface;an optical lens mounted in the window to maintain hermeticity of the device;an opto-electronic device enclosed within the housing and having a photonic surface operatively positioned proximate the window for one of emitting light through the window and detecting light through the window, the housing and the lens enclosing an interior space between the lens and the opto-electronic device; anda first optical coupling member filling the interior space between the opto-electronic device and the lens to reduce light reflection at a surface within the implantable medical device. 2. The implantable medical device of claim 1 wherein the first optical coupling member comprises an optical substrate, the opto-electronic device being mounted on the substrate. 3. The implantable medical device of claim 2 wherein the substrate is coupled to the housing inner surface along the window. 4. The implantable medical device of claim 2 wherein the optical lens is coupled to the housing, the lens having an inner surface, and wherein the substrate is coupled to the lens inner surface. 5. The implantable medical device of claim 1 wherein the optical lens is coupled to the housing, the lens having an inner surface, and wherein the first optical coupling member is coupled to the lens inner surface to reduce light reflection at the lens inner surface. 6. The implantable medical device of claim 1 further comprising: a substrate, the opto-electronic device mounted on the substrate; andan enclosure surrounding the opto-electronic device and coupled to the substrate, the enclosure extending from the substrate to the window, wherein the first optical coupling member comprises an optical material filling at least a portion of the enclosure and embedding the photonic surface of the opto-electronic device to reduce reflection of light at the photonic surface. 7. The implantable medical device of claim 6 wherein the substrate includes a port through which the material is introduced into the enclosure. 8. The implantable medical device of claim 6 wherein the first optical coupling member is a pre-formed member. 9. The implantable medical device of claim 6 wherein the optical material has a first coefficient of thermal expansion and the enclosure has a second coefficient of thermal expansion greater than the first coefficient of thermal expansion, and wherein the optical material is compressed within the enclosure after cooling the enclosure and the optical material from a temperature corresponding to a curing temperature of the optical material. 10. The implantable medical device of claim 9 wherein the medical device further comprises a pressure relief member to receive a portion of the compressed material. 11. The implantable medical device of claim 6 further comprising ... | Medtronic, Inc. | A61B005/1455
US07873147 | B2 | 2011-01-18 | Radiostereometric calibration cage | 2008-11-05 | A calibration cage for use in Roentgen Stereophotogrammetric Analysis (RSA), comprising a biplanar configuration of two compartments, each with a fiducial plate at the bottom and a control plate at the top and parallel thereto, the fiducial and control plates of one compartment being oriented at approximately 90° to fiducial and control plates of the other compartment such that a region of interest is positioned on one side of the fiducial and control plates of both compartments. | 1. A calibration cage for use in Roentgen Stereophotogrammetric Analysis (RSA), comprising a biplanar configuration of first and second compartments, each with a fiducial plane and at least one control plane parallel to said fiducial plane, said fiducial and control planes of said first compartment being oriented at a predetermined angle of less than 180° to the fiducial and control planes of the second compartment thereby establishing a region of interest positioned on the same side of both the fiducial and control planes of both said first and second compartments. 2. The calibration cage of claim 1, wherein each said fiducial plane is disposed at a bottom portion of a respective one of said compartments, and each said control plane is disposed at a top portion of a respective one of said compartments. 3. The calibration cage of claim 1, wherein each said fiducial planes and control planes includes a plurality of fiducial and control markers positioned adjacent edges thereof in a rectangular peripheral pattern. 4. The calibration cage of claim 3, wherein each of said control planes includes 64 control markers in a 300×233.34 mm rectangular pattern with a marker spacing of 16.67 mm. 5. The calibration cage of claim 4, wherein each of said fiducial markers has a diameter of Ø=1.0 mm. 6. The calibration cage of claim 3, wherein each of said fiducial planes includes 64 fiducial markers in a 400×320 mm rectangular pattern with a marker spacing of 25 mm across a long side of said rectangular pattern and 20 mm along a short side of said rectangular pattern. 7. The calibration cage of claim 6, wherein each of said fiducial markers has a diameter of Ø=1.0 mm. 8. The calibration cage of claim 1, wherein said fiducial and control planes of said first compartment are oriented relative to the fiducial and control planes of the second compartment via a hinge point. 9. The calibration cage of claim 8, wherein said hinge point includes a physical connection between said fiducial and control planes of said first compartment and the fiducial and control planes of the second compartment. 10. The calibration cage of claim 8, wherein said hinge point is at a point of extrapolation of said fiducial and control planes of said first compartment and the fiducial and control planes of the second compartment. 11. The calibration cage of claim 8, wherein said hinge point defines said predetermined angle between said fiducial and control planes of said first compartment and the fiducial and control planes of the second compartment to be 90° plus or minus 5°. 12. The calibration cage of claim 8, wherein said hinge point defines said predetermined angle between said fiducial and control planes of said first compartment and the fiducial and control planes of the second compartment to be in a range of 40° to 85°. 13. The calibration cage of claim 8, wherein said hinge point defines said predetermined angle between said fiducial and control planes of said first compa... | The University of Western Ontario | G01D018/00
US08315690 | B2 | 2012-11-20 | Dynamic reference method and system for interventional procedures | 2007-10-02 | An interventional device configured for placement in or near an internal organ or tissue is provided. The interventional device includes a reference portion having three or more sensor elements. In one implementation, the interventional device and associated sensor elements provide dynamic referencing of the internal organ, tissue or associated vasculature after registration of the sensor data with images and/or volumetric representations of the internal organ or tissue. | 1. An interventional device comprising: a catheter that is suitable for placement proximate to or inside an internal organ such that the catheter moves with the internal organ, wherein the catheter is not physically attached to the internal organ when so placed; andthree or more electromagnetic sensor coils integrated in a non-linear arrangement on a curved portion of the catheter, wherein the three or more electromagnetic sensor coils are each sized differently from one another, wherein the three or more electromagnetic sensor coils each provides at least position information, and wherein the electromagnetic sensor coils are configured to be registered to the corresponding position information in a radiographic image based on the size differences between electromagnetic sensor coils. 2. The interventional device of claim 1 further comprising one or more receiving components configured to detect positional and/or directional signals generated by the three or more electromagnetic sensor coils. 3. The interventional device of claim 1 further comprising one or more antennas configured to detect electromagnetic fields generated by the three or more electromagnetic sensor coils. 4. The interventional device of claim 1 further comprising one or more transmitters configured to generate electromagnetic fields detectable by the three or more electromagnetic sensor coils. 5. The interventional device of claim 1 wherein each electromagnetic sensor coil further provides position information in three dimensions and orientation information in two directions. 6. The interventional device of claim 1 wherein the three or more electromagnetic sensor coils are in fixed relation to one another such that the combination of the three or more electromagnetic sensor coils further provide position information in three dimensions and orientation information in three directions. 7. The interventional device of claim 1 further comprising a power supply electrically connected to the three or more electromagnetic sensor coils. | General Electric Company | A61B005/05
US08165684 | B2 | 2012-04-24 | Wireless system for epilepsy monitoring and measurement | 2008-08-01 | A wireless system for monitoring a patient's brain tissue including (1) a plurality of electrodes abutting brain tissue, (2) main circuitry outside the patient's body to transmit power at radio frequencies and send/receive data using infrared energy, and (3) subcutaneously-implanted remote circuitry connected to the electrodes and configured to (a) receive transmitted RF power, (b) capture and digitize EEG signals from the electrodes, and (c) send/receive data to/from the main circuitry using IR energy, including sending digitized EEG signals from each electrode to capture the full bandwidth of each EEG signal. The system preferably includes circuitry to measure the electrical impedance of each electrode for real-time monitoring of the condition of the electrode/tissue interfaces to enhance interpretation of captured EEG signals. | 1. A wireless system for brain monitoring/mapping of neurological-disorder patients, the system comprising: a plurality of electrodes each configured for surface abutment of brain tissue;main circuitry configured to be placed outside a body of a patient, the main circuitry including a cable with an RF inductive transmit coil and a IR transceiver located at an end thereof, the RF inductive transmit coil and the IR transceiver being held by a cap such that they are positioned and configured to transmit power at radio frequencies and send and receive data using infrared energy; andremote circuitry configured to be subcutaneously implanted in a head of the patient, the remote circuitry including an RF inductive receiving coil and an IR transceiver, the remote circuitry being connected to the plurality of electrodes and configured to (a) receive transmitted power at radio frequencies from the main circuitry, (b) capture and digitize full-bandwidth EEG signals from each of the electrodes, and (c) send data to and receive data from the main circuitry using infrared energy, including sending the digitized full-bandwidth EEG signals from each of the electrodes. 2. The wireless neurological-disorder monitoring/mapping system of claim 1 wherein the remote circuitry is further configured to measure electrical impedance of each of the plurality of electrodes. 3. The wireless neurological-disorder monitoring/mapping system of claim 2 wherein the remote circuitry is further configured to send the measurements of the electrical impedance to the main circuitry as digital signals. 4. The wireless neurological-disorder monitoring/mapping system of claim 1 wherein each of the plurality of electrodes is a flat contact within a flexible grid of flat contacts or a depth probe. 5. The wireless neurological-disorder monitoring/mapping system of claim 1 wherein the radio frequencies are in a range of between 13.55 MHz and 13.57 MHz. 6. The wireless neurological-disorder monitoring/mapping system of claim 1 wherein each digital signal has a digital resolution of at least about 12-16 bits. 7. The wireless neurological-disorder monitoring/mapping system of claim 1 wherein sampling occurs at least about 500 times per second. 8. The wireless neurological-disorder monitoring/mapping system of claim 1 wherein the remote circuitry further includes a power storage capacitor, whereby the capacitor provides power when high current flow is required. 9. The wireless neurological-disorder monitoring/mapping system of claim 1 wherein the remote circuitry further includes a battery to augment the RF-supplied power. 10. The wireless neurological-disorder monitoring/mapping system of claim 9 wherein the battery is a solid-state lithium rechargeable battery. 11. The wireless neurological-disorder monitoring/mapping system of claim 9 wherein the remote circuitry further includes a power storage capacitor, whereby the capacitor provides power when high current flow is required. 12.... | Yale University | A61N001/00 A61B005/04
US08568440 | B2 | 2013-10-29 | Estimation of pressure at remote site by brachial oscillometric waveform analysis | 2008-06-04 | The present invention relates to a device and a method for estimating central systolic blood pressure based on oscillometric signals from brachial artery by the use of a pressure cuff. | 1. A measuring device for estimating a central arterial blood pressure at a remote site, which includes: (1) means for controlling a pressure change in a cuff during a process of pressurization, decompression or maintenance at a specific pressure value;(2) means for recording and saving oscillometric signals of a pressure in the cuff; and(3) means for analyzing the oscillometric signals of the pressure in the cuff, and for estimating the central arterial blood pressure by real-time analysis of the oscillometric signals of the pressure by performing an equation of estimating the central arterial blood pressure by a known regression formula on the basis of factors (I) systolic blood pressure of pulse volume recording, (II) last phase systolic blood pressure of pulse volume recording, (III) a value of an area below a waveform during systole and an area below a waveform during diastole dividing the area below the waveform during diastole, and (IV) a pressure of reflected wave hiding beneath a waveform of pressure, in which all factors (I) to (IV) are identified or measured from waveforms of the pulse volume recording. 2. The measuring device of claim 1, wherein the means for analyzing the oscillometric signals of the pressure in the cuff calculate the brachium arterial blood pressure value. 3. The measuring device of claim 2, wherein the brachium arterial blood pressure value includes systolic blood pressure, average blood pressure, diastolic blood pressure, and heart rate. 4. The measuring device of claim 1, wherein the central artery is a carotid artery or the ascending aorta. 5. The measuring device of claim 1, wherein the oscillometric signals of the pressure, include the signals in a dynamic oscillometric waveform recorded during a decrease period of the pressure in the cuff and in a static oscillometric waveform recorded when the pressure in the cuff is decreased to a certain degree. | National Yang-Ming University | A61B017/12 A61B005/0205 A61B005/021 A61B005/022 A61B005/0295
US08655436 | B2 | 2014-02-18 | Heart rate meter and heart beat detecting method | 2006-09-05 | A heart rate meter includes a heart beat detecting unit for detecting a heart beat waveform of a living body and a signal processor 4 for detecting a heart beat from the heart beat waveform. The signal processor 4 includes a heart beat signal generating processor 5 for adding a predetermined frequency characteristic to the signal within a predetermined narrow band of the heart beat waveform to generate a heart beat signal, and a heart beat detecting processor 6 for detecting a heart beat from a waveform distortion that is added to the heart beat signal by the heart beat signal generating processor. The heart beat signal generating processor 5 subjects the signal within the predetermined narrow band of the heart beat waveform to a signal processing, thereby removing the noise component existing in the frequency band, other than the primary component of the heart beat waveform, and performs signal processing to add the predetermined frequency characteristic, thereby generating a heart beat signal in which the signal intensity of a frequency component is amplified. The heart beat detecting processor 6 detects the waveform distortion added to the heart beat signal by the heart beat signal generating processor. Even when there is a variation in the measuring condition and signal characteristics such as the frequencies and the crest values of the fundamental wave, higher harmonic, and noise component are changed, a heart beat is accurately detected. | 1. A heart rate meter, comprising: a heart beat waveform detecting unit for detecting a heart beat waveform of a living body, anda signal processor for detecting a heart beat from the heart beat waveform, wherein,the signal processor comprises,a heart beat signal generating processor for subjecting the heart beat waveform to a signal processing to generate a heart beat signal, anda heart beat detecting processor for detecting a heart beat from the heart beat signal generated by the heart beat signal generating processor,wherein, the heart beat signal generating processor comprises a band pass filter that passes a frequency component in a predetermined narrow band to remove a noise component in the frequency band other than the primary component of the heart beat waveform, anda signal amplifier for amplifying a signal of the frequency component of the heart beat waveform according to a signal amplification characteristic that allows for a gain of the frequency component to increase from around a lower band towards a higher band in the predetermined narrow band such that the gain becomes the highest at the higher band of the predetermined narrow band. 2. The heart rate meter according to claim 1, wherein, the signal amplifier is provided with the amplification characteristic that maximizes an amplification degree around the fundamental frequency of the highest heart beat waveform in a second state of heart beat. 3. The heart rate meter according to claim 2, wherein, the amplification characteristic is provided with a frequency band where the gain is lowered gradually towards a frequency domain higher than the frequency of the highest amplification degree. 4. The heart rate meter according to claim 2, wherein, the second state of heart beat is assumed as during-exercise state. 5. The heart rate meter according to claim 1, wherein, the heart beat detecting processor detects a waveform slope component of the heart beat signal, and when the waveform slope component corresponds to a predetermined waveform slope component, a heart beat is detected. 6. The heart rate meter according to claim 5, wherein, the slope component is a signal variation either during a rise time of the heart beat signal waveform or during a fall time thereof, and alternatively, the signal variations of both during the rise time and the fall time. 7. The heart rate meter according to claim 1, wherein, the heart beat detection processor comprise a waveform distortion detecting unit for detecting a waveform distortion that is added to the heart beat signal, using a crest value and inclination of the heart beat signal as a detecting condition, and for detecting as a heart beat from the waveform distortion, the waveform distortion being detected by the waveform distortion detecting unit. 8. The heart rate meter according to claim 7, wherein, the detecting condition includes that the heart beat signal has a predetermined crest value or higher, and the heart beat signal shows a mo... | Citizen Holdings Co., Ltd. | A61B005/0402
US08849380 | B2 | 2014-09-30 | Multi-spectral tissue imaging | 2008-02-26 | Apparatus and methods are disclosed for multi-spectral imaging of tissue to obtain information about the distribution of fluorophores and chromophores in the tissue. Using specific spectral bands for illumination and specific spectral bands for detection, the signal-to-noise ratio and information related to the distribution of specific fluorophores is enhanced as compared to UV photography, which uses a single RGB image. Furthermore, the chromophore distribution information derived from the multi-spectral absorption images can be used to correct the fluorescence measurements. The combined fluorescence, absorption, and broadband reflectance data can be analyzed for disease diagnosis and skin feature detection. | 1. A method of imaging human skin in vivo comprising: capturing a plurality of narrow spectral band illumination reflectance images of the human skin using a different combination of narrow spectral band illumination and detection filtering for each image;generating a chromophore absorption distribution map by processing the plurality of captured narrow spectral band illumination reflectance images to extract therefrom a distribution of at least one selected chromophore that absorbs at least one of an excitation and an emission of an endogenous target fluorophore, wherein processing the plurality of captured narrow spectral band illumination reflectance images includes determining a ratio between at least one of the plurality of captured narrow spectral band illumination reflectance images and a reference image exhibiting negligible absorption by the at least one selected chromophore; andgenerating a normalized fluorescence image by normalizing a fluorescence reflectance image of the endogenous target fluorophore with respect to the chromophore absorption distribution map. 2. The method of claim 1, wherein the narrow spectral band illumination has a bandwidth of 10 to 50 nm. 3. The method of claim 1 wherein the chromophore absorption distribution map is a two-dimensional or a three-dimensional chromophore absorption distribution map. 4. The method of claim 3 comprising at least one of: storing at least one of the narrow spectral band illumination reflectance images, the two-dimensional chromophore absorption distribution map, and the three-dimensional chromophore absorption distribution map; anddisplaying at least one of the narrow spectral band illumination reflectance images, the two-dimensional chromophore absorption distribution map, and the three-dimensional chromophore absorption distribution map. 5. The method of claim 3, comprising generating the three-dimensional chromophore absorption distribution map using a finite element, a finite difference, an iterative technique, or an analytical solution based upon a diffusion or a radiative transport model of light-tissue interaction. 6. The method of claim 1 comprising: processing at least one of the normalized fluorescence image and the chromophore absorption distribution map so as to characterize a condition of the tissue. 7. The method of claim 6 comprising: storing at least one of the normalized fluorescence image and the processed normalized fluorescence image; anddisplaying at least one of the normalized fluorescence image and the processed normalized fluorescence image. 8. The method of claim 6 comprising: using the at least one of the processed normalized fluorescence image and the chromophore absorption distribution map for: identifying scars and spots by analyzing skin textural and topological characteristics of the processed image,classifying inflammatory from non-inflammatory lesions by analyzing the processed image,evaluating erythema by analyzing hemoglobin information from... | Canfield Scientific Inc. | A61B005/00
US08744544 | B2 | 2014-06-03 | System having wireless implantable sensor | 2008-10-17 | A system for monitoring a charge-based physiological parameter within an internal organ of a living body, and a sensor adapted to be implanted in the living body and an organ therein. The sensor includes sensing elements adapted to sense the charge-based physiological parameter within the organ, and the sensing elements include at least first and second sensing elements that are electrically conductive, aligned, spaced apart and exposed at the exterior of the sensor. The sensor further includes a device for passing an alternating current from the first to the second sensing elements through an ionic solution contacting the sensing elements. The sensor also includes a device for generating a signal corresponding to the impedance of the ionic solution based on the alternating current. | 1. A system for monitoring a charge-based physiological parameter of an ionic fluid within an internal organ of a living body, the system comprising at least one sensor adapted to be implanted in the living body and an organ therein, the sensor comprising: a surface defining an exterior of the sensor relative to which the ionic fluid flows in a flow direction;sensing elements adapted to sense the charge-based physiological parameter of the ionic fluid within the organ, the sensing elements comprising at least first and second sensing elements that are electrically conductive, aligned and spaced apart in the flow direction, and exposed at the exterior of the sensor so as to be contacted by the ionic fluid;means for applying an alternating current in the flow direction, between the first and second sensing elements, and through the ionic fluid contacting the first and second sensing elements;means for applying a biasing charge in a direction transverse to the flow direction to ionize the ionic fluid in a direction from the first and second sensing elements opposite the flow direction; andmeans for generating a signal corresponding to the impedance of the ionic fluid based on the alternating current. 2. The system according to claim 1, wherein the charge-based physiological parameter sensed by the first and second sensing elements is chosen from the group consisting of flow rates, chemical concentrations, conductivity, and pH of the ionic fluid. 3. The system according to claim 1, wherein the ionic fluid is chosen from the group consisting of blood, cerebral spinal fluid, lymph, interstitial fluids, urine, saline solution, ringers lactate, intravenous solutions, drugs and dialysates. 4. The system according to claim 1, further comprising a readout device that is not adapted to be implanted in the living body, the readout device comprising means for establishing a wireless telemetry link with the sensor to obtain a reading of the charge-based physiological parameter. 5. The system according to claim 1, wherein the first and second sensing elements are pads that do not protrude from the surface. 6. The system according to claim 1, wherein the first and second sensing elements protrude from the surface. 7. The system according to claim 1, wherein the first and second sensing elements are disposed at a distal end of a wire that protrudes from the surface. 8. The system according to claim 1, wherein the means for applying the biasing charge to ionize the ionic fluid comprises a pair of biasing electrodes aligned and spaced apart in a direction transverse to the flow direction and transverse to the alignment of the first and second sensing elements. 9. The system according to claim 8, wherein the sensor further comprises a third sensing element aligned with the first and second sensing elements in the flow direction and spaced apart from the first and second sensing elements in the flow direction, and the pair of biasing electrodes are between the... | Integrated Sensing Systems, Inc. | A61B005/05 A61B005/02
US08262992 | B2 | 2012-09-11 | Modular sensor cassette | 2008-11-12 | The invention concerns a sensor cassette that can be inserted into an analyzer comprising a continuous measuring channel for receiving fluidic media and sensory elements for determining chemical and/or physical parameters of the fluidic media. According to the invention the sensor cassette consists of at least two permanently connected but separately manufactured modules which each have a housing and a measuring channel section wherein the measuring channel sections of adjacent modules are connected to the continuous measuring channel by a fluidic coupling and wherein at least one of the connected modules is designed as a sensor module and has a sensor array comprising at least two sensory elements. Furthermore, a memory element is allocated to the sensor cassette on which specific information for the sensor cassette in particular with regard to its construction from the respective modules is stored. | 1. A sensor cassette that can be inserted into a holder of an analyzer, the sensor cassette comprising: a continuous measuring channel for receiving fluidic media and sensory elements for determining at least one of: chemical parameters of the fluidic media physical parameters of the fluidic media;at least two permanently coupled but separately manufactured modules, the modules each having a housing and a measuring channel section, wherein: the measuring channel sections of adjacent modules are permanently coupled to the continuous measuring channel by a fluidic coupling;at least one of the modules is designed as a sensor module and has a sensor array comprising at least two sensory elements;the modules collectively define the sensor cassette, the sensor cassette having dimensions that correspond to dimensions of the holder of the analyzer; andfluid connections of the sensor cassette align with corresponding fluid connections of the holder of the analyzer when the sensor cassette is inserted into the holder of the analyzer; anda memory element on the sensor cassette with information stored thereon, wherein, when the sensor cassette is inserted into the holder of the analyzer, the information is read out by the analyzer and instructs a processor of the analyzer to configure the analyzer for interaction with the sensor cassette. 2. The sensor cassette according to claim 1, wherein at least one of the modules is a dummy module which, apart from the absence of sensory elements, is constructed in essentially the same manner as the respective sensor module. 3. The sensor cassette according to claim 1, wherein at least one sensor module includes a sensor array comprising at least two sensory elements and a free region which is free of sensory elements. 4. The sensor cassette according to claim 1, wherein at least two of the modules of the sensor cassette are coupled together by a permanent mechanical snap connection. 5. The sensor cassette according to claim 1, wherein at least two of the modules of the sensor cassette are permanently coupled together by at least one of: locking elements, a welded joint, and a bonded joint. 6. The sensor cassette according to claim 1, wherein the modules have one or more thermal contact zones. 7. The sensor cassette according to claim 6, wherein the thermal contact zones are configured such that the modules can be set to different operating temperatures. 8. The sensor cassette according to claim 6, wherein the thermal contact zones of adjacent modules of the sensor cassette are thermally decoupled. 9. The sensor cassette according to claim 1, wherein a module at the edge of the sensor cassette has a grip part. 10. The sensor cassette according to claim 1, wherein the information stored on the memory element configures the analyzer by describing the type of modules used and their arrangement or position within the sensor cassette. 11. The sensor cassette according to claim 1, wherein the information stored on t... | Roche Diagnostics Operations, Inc. | G01N021/00
US08112140 | B2 | 2012-02-07 | Device for detecting and transmitting electrical pulses | 2008-08-08 | A device for detecting and transmitting electrical pulses from the body surface of a patient to device processing the electrical pulses. The device for detecting includes at least two electrical leads of different lengths, at least one electrical insulating material surrounding the at least two electrical leads, a connecting port for connection to the device for processing the electrical pulses at one end of the at least two electrical leads and a recess in the electrical insulating material of the at least two electrical leads, so that an electric contact can be established with the skin surface of the patient. The two leads of different lengths have a ratio of the electrical resistance to the length of the leads and/or the ratio of the impedance to the length of the leads that is/are greater in the shorter lead than in the longer lead. With the construction artifacts caused by external sources of interference are easily filtered out and it can be manufactured at a low cost, so as to be employed for disposable use. | 1. A device for detecting and transmitting electrical pulses from the body skin surface of a patient to an electrical pulse processor, the device comprising: two electrical leads of different lengths, each of said electrical leads having a total electrical resistance and impedance wherein one of a ratio of electrical resistance to the length of said leads and a ratio of the impedance to the length of said leads in said two electrical leads of different lengths is greater in at least a shorter of said two electrical leads than in a longer of said two electrical leads configured to cause said one of said total resistance and impedance of each of said leads to be closer to each other;a connecting port for connecting the device to the electrical pulse processor;at least one electrical insulating material surrounding said two electrical leads; anda recess in said electrical insulating material for electrical contact to be established with the skin surface of the patient. 2. A device in accordance with claim 1, wherein said two electrical leads of different lengths have essentially equal values of one of said total electrical resistance and impedance. 3. A device in accordance with claim 1, wherein said one of said total electrical resistance and impedance of said two electrical leads of different lengths differs by less than 10%. 4. A device in accordance with claim 1, wherein said one of said total electrical resistance and impedance of said two electrical leads of different lengths differs by less than 5%. 5. A device in accordance with claim 1, wherein a cross-sectional area in a shorter of said two electrical leads is smaller than a cross-sectional area in a longer of said two electrical leads. 6. A device in accordance with claim 1, wherein one of a width and a thickness in said shorter of said two electrical leads are smaller than in said longer of said two electrical leads. 7. A device in accordance with claim 1, wherein said two electrical leads consist of a metal or an alloy of metals aluminum, copper, gold, silver or tin. 8. A device in accordance with claim 7, wherein said two electrical leads are manufactured from a metal foil or a metal plate. 9. A device in accordance with claim 1, wherein said two electrical leads comprise metal paste printed or screen printed. 10. A device in accordance with claim 9, wherein said two electrical leads are formed from a plurality of layers configured to be repeatedly printed or screen printed to obtain different cross-sectional areas. 11. A device in accordance with claim 1, wherein said two electrical leads consist of conductive plastic, graphite, carbon fibers or metallized polyamide. 12. A device in accordance with claim 1, wherein the distance between said two electrical leads varies with at least one of: at least one said two electrical leads being arranged at a greater distance from another of said two electrical leads;said at least one said two electrical leads being bent relative to sa... | Dräger Medical GmbH | A61N005/04
US08135452 | B2 | 2012-03-13 | Rapid 3-dimensional bilateral breast MR imaging | 2008-10-20 | Provided is a method for rapid, 3D, dynamic, projection reconstruction bilateral breast imaging using simultaneous multi-slab volume excitation and radial acquisition of a contrast enhanced bilateral image, in conjunction with SENSE processing, using k-Space Weighted Image Contrast (“KWIC”) filtering and multi-coil arrays for signal separation in an interleaved bilateral MR bilateral breast scan that uses conventional Cartesian sampling without parallel imaging. Software was developed for the reconstruction, modeling contrast kinetics using a heuristic model, display by parametric mapping and viewer/analysis of the multidimensional, high frame-rate bilateral breast images. | 1. A bilateral projection reconstruction method for simultaneous, three dimensional, dynamic contrast-enhanced MR imaging of both breasts of an individual, the method simultaneously in both breasts of the individual comprising the steps of: introducing one or more contrast agents into the individual prior to acquiring MR data;applying MR spectroscopic settings to tune magnetic field uniformity;selectively inverting magnetization from adipose tissue;controlling simultaneously exciting magnetization from identified volumes of both breasts using double-side band modulation of an RF slab excitation pulse;acquiring high resolution MR data by interleaved radial acquisition for discontinuous volumes of both breasts using multi-coil arrays for signal separation, while under-sampling a number of slice phase encoding steps by a factor of 2;reconstructing in-plane encoded image signals from both breast volumes using dynamic k-space weighted image contrast (KWIC) temporal filtering;removing signal aliasing from one imaged breast volume to the other using SENSE processing in the slice direction to provide and display three dimensional morphologic images of both breast volumes;modeling contrast kinetics using a heuristic model; anddisplaying parameters from the heuristic model as color overlays on the displayed morphologic images. 2. The method of claim 1, wherein the one or more contrast agents comprises paramagnetic metal ions selected from the group consisting of manganese, gadolinium and iron. 3. The method of claim 2, wherein the one or more contrast agents comprises gadolinium. 4. The method of claim 1, wherein the contrast agent is introduced into the individual in an amount sufficient to demonstrate contrast kinetics. 5. The method of claim 4, further comprising archiving the displayed image. 6. The method of claim 5, further comprising transferring the archived image to a tangible storage medium selected from the group consisting of: paper, film, magnetic disk, optical disk, magnetic tape, and non-volatile integrated circuit memory. 7. The method of claim 1, wherein the individual is asymptomatic or symptomatic or at risk for breast cancer, and the images are provided to a radiologist for diagnosing the presence of breast cancer or determining the progress of the disease when the images are compared with earlier images from the individual. 8. The method of claim 1 for signal enhanced, high temporal resolution, the method further comprising the steps of: curve fitting the undersampled, acquired MR signal data to a multi-parameter logistic equation; in combination withapplying a signal enhancement ratio (SER) independent of T1 relaxation time and image intensity scaling. 9. A, bilateral projection reconstruction method for simultaneous, three dimensional, dynamic contrast-enhanced MR imaging of paired bilateral sample volumes in an individual, the method simultaneously in both bilateral volumes comprising the steps of: introducing one or more co... | The Trustees Of The University Of Pennsylvania | A61B005/05
US08235915 | B2 | 2012-08-07 | Method and apparatus for penetrating tissue | 2008-12-18 | A body fluid sampling system for use on a tissue site includes a single drive force generator. A plurality of penetrating members are operatively coupled to the force generator. The force generator moves each of the members along a path out of a housing with a penetrating member exit, into the tissue site, stops in the tissue site, and withdraws out of the tissue site. A flexible support member couples the penetrating members to define a linear array. The support member is movable and configured to move each of the penetrating members to a launch position associated with the force generator. | 1. A body fluid sampling system for use on a tissue site, the system comprising: a single drive force generator;a plurality of penetrating members operatively coupled to said drive force generator, said force generator moving each of said members along a path out of a housing having a penetrating member exit, into said tissue site, stopping in said tissue site, and withdrawing out of said tissue site;a plurality of cartridges, wherein each of said cartridges houses one of said penetrating members;a flexible support member carrying said cartridges parallel to each other on its top to define a linear array, said support member being movable and configured to move a penetrating members in one of said cartridges to a launch position to be coupled to said drive force generator; anda penetrating member sensor is positioned to monitor the penetrating member coupled to said drive force generator, the penetrating member sensor configured to provide information relative to a depth of penetration of the penetrating member through a skin surface and an indication of velocity of a penetrating member. 2. The system of claim 1, wherein each cartridge has an exit port, and upon launch each penetrating member exists from the exit port. 3. The system of claim 1 further comprising an analyte detecting member. 4. The system of claim 1 further comprising a plurality of analyte detecting members positioned to receive body fluid. 5. The system of claim 1, further comprising: a sample chamber with an opening for transport of a body fluid into the sample chamber, the sample chamber being sized to receive no more than 1.0 μL of the body fluid. 6. The system of claim 1, further comprising: a sample chamber with an opening for transport of a body fluid into the sample chamber, the sample chamber being sized to receive no more than 0.75 μL of the body fluid. 7. The system of claim 1, further comprising: a sample chamber with an opening for transport of a body fluid into the sample chamber, the sample chamber being sized to receive no more than 0.5 μL of the body fluid. 8. The system of claim 1, further comprising: a sample chamber with an opening for transport of a body fluid into the sample chamber, the sample chamber being sized to receive no more than 0.25 μL of the body fluid. 9. The system of claim 1, further comprising: a sample chamber with an opening for transport of a body fluid into the sample chamber, the sample chamber being sized to receive no more than 0.1 μL of the body fluid. 10. The system of claim 1, further comprising: an analyte detecting member coupled to a sample chamber, the analyte detecting member being configured to determine a concentration of an analyte in a body fluid using a sample that does not exceed a volume of 1 μL of a body fluid disposed in the sample chamber. 11. The system of claim 1, further comprising: an analyte detecting member coupled to a sample chamber, the analyte detecting member being configured to determine a concent... | Sanofi-Aventis Deutschland GmbH | A61B005/00
US08805527 | B2 | 2014-08-12 | Wireless physiological monitoring | 2008-12-10 | Embodiments of the invention relate to a wireless physiological monitoring system. The system includes at least one wireless sensor and a monitoring device which are linked to one another of a wireless fashion for measuring physiological signals of a patient. The at least one wireless sensor is located on the patient and may comprise a wireless surface electrode assembly or a wireless needle assembly. The system may also comprise a wireless stimulator synchronized with the wireless sensor for performing certain diagnostic tests, such as nerve conduction velocity tests, for example. The wireless sensor preferably includes active, reference and common conductors. The common conductor can be used to measure the common mode voltage of the patient in the vicinity of the testing, and this voltage can then be subtracted from the measured active and reference voltages. | 1. A wireless physiological monitoring system for measuring physiological signals from a patient, comprising: a monitoring device, external to the patient, having a first transceiver;at least one wireless sensor disposed on a measurement site on the patient for measuring a physiological signal, the at least one wireless sensor having a second transceiver for transmitting a corresponding wireless physiological signal to the first transceiver;at least one wireless diagnostic stimulator having a third transceiver, the at least one wireless stimulator being adapted to provide a stimulation current to the patient in response to at least one of a command signal transmitted by the first transceiver of the monitoring device and manual actuation;wherein the at least one wireless sensor includes a wireless adapter comprising: the second transceiver;a measurement module having an active conductor and a reference conductor for receiving voltages used to produce a differential voltage measurement indicative of the physiological signal, the measurement module further including a common conductor for receiving another voltage for removing common mode voltage from the differential measurement; anda wireless needle assembly comprising the measurement module; andwherein the second transceiver transmits the differential measurement as the wireless physiological signal. 2. The system of claim 1, wherein the measurement module of the wireless needle assembly comprises:a base having an electrical interface connected to the active, reference and common conductors, the base having a shape complementary to that of the wireless adapter for releasable attachment to the wireless adapter; anda shaft which houses the active, reference and common conductors, wherein a first conductor is disposed centrally along the longitudinal axis of the shaft, a second conductor is disposed concentrically about the first conductor, a first insulator is disposed in between the first and second conductors, a third conductor is disposed concentrically about the second conductor, and a second insulator is disposed in between the second and third conductors. 3. The system of claim 2, wherein the measurement module of the wireless needle assembly comprises: a base having an electrical interface connected to the active, reference and common conductors, the base having a shape complementary to that of the wireless adapter for releasable attachment to the wireless adapter;a needle shaft comprising the active and reference conductors; anda surface electrode comprising the common conductor. 4. The system of claim 3, wherein the measurement module of the wireless needle assembly comprises: a base having an electrical interface connected to the active, reference and common conductors, the base having a shape complementary to that of the wireless adapter for releasable attachment to the wireless adapter;a needle shaft comprising the active conductor; andsurface electrodes comprising the reference and ... | Natus Medical Incorporated | A61N001/00 A61B005/00 A61N001/36 A61N001/04 A61N001/05
US08359088 | B2 | 2013-01-22 | Folder-type portable electrocardiogram monitor | 2008-09-16 | A portable electrocardiogram monitor includes: an upper housing and a lower housing coupled to each other via a hinge; and a positive electrode formed on lateral sides of the upper and lower housings, which are disposed opposite sides centering on the hinge. | 1. A portable electrocardiogram monitor comprising: an upper housing and a lower housing coupled to each other; anda single positive electrode formed on lateral sides of the upper and lower housings and formed as first and second electrode portions which are electrically connected with each other in each of a folded state and an extended state of the upper and lower housings,wherein the upper and lower housings unfold into the extended state, and the first and second electrode portions face each other in the extended state at a central region of the monitor, andwherein the upper and lower housings fold into the folded state, with the first and second electrode portions juxtaposed with each other and lying in the same plane on one side of the upper and lower housings in the folded state to present the single positive electrode with a substantially continuous surface area comprising the first and second electrode portions. 2. The portable electrocardiogram monitor as claimed in claim 1, further comprising: a display formed on an upper side of the upper housing; anda monitor button formed on a part of the upper side of the upper housing. 3. The portable electrocardiogram monitor as claimed in claim 1, wherein the first electrode portion of the positive electrode is formed on the lateral side of the upper housing and the second electrode portion of the positive electrode is formed on the lateral side of the lower housing, and wherein the first and second portions of the positive electrode are electrically connected with each other through a hinge for coupling the upper and lower housings to each other. 4. The portable electrocardiogram monitor as claimed in claim 3, wherein the hinge comprises a conductive material. 5. The portable electrocardiogram monitor as claimed on claim 1, wherein the positive electrode comprises stainless steel, brass or copper. 6. The portable electrocardiogram monitor as claimed in claim 2, wherein the image display comprises an organic liquid crystal display. 7. The portable electrocardiogram monitor as claimed in claim 1, wherein a surface of the positive electrode is embossed or formed with grooves. 8. The portable electrocardiogram monitor as claimed in claim 1, further comprising: a wireless communication means; anda monitor button formed on a part of an upper side of the upper housing. 9. The portable electrocardiogram monitor as claimed in claim 2, wherein the monitor button comprises a conductive material. 10. The portable electrocardiogram monitor as claimed in claim 3, wherein the hinge operates to fold the upper housing and the lower housing into the folded state such that the positive electrode is substantially exposed. 11. The portable electrocardiogram monitor as claimed in claim 3, wherein the hinge operates to unfold the upper housing and the lower housing into the extended state such that the positive electrode is substantially hidden. 12. The portable electrocardiogram monitor as claimed in clai... | Samsung Electronics Co., Ltd. | A61B005/04
US08388541 | B2 | 2013-03-05 | Integrated system for intravascular placement of a catheter | 2008-11-25 | An integrated catheter placement system for accurately placing a catheter within a patient'vasculature is disclosed. In one embodiment, the integrated system comprises a system console, a tip location sensor for temporary placement on the patient's chest, and an ultrasound probe. The tip location sensor senses a magnetic field of a stylet disposed in a lumen of the catheter when the catheter is disposed in the vasculature. The ultrasound probe ultrasonically images a portion of the vasculature prior to intravascular introduction of the catheter. The ultrasound probe includes user input controls for controlling use of the ultrasound probe in an ultrasound mode and use of the tip location sensor in a tip location mode. In another embodiment, ECG signal-based catheter tip guidance is included in the integrated system to enable guidance of the catheter tip to a desired position with respect to a node of the patient's heart. | 1. A catheter placement system for inserting a catheter into a vasculature of a patient, comprising: a console;a stylet removably positionable within a lumen of the catheter, the stylet including: a magnetic assembly for producing a magnetic field;an ECG sensor assembly for detecting ECG signals of a node of a heart of the patient, including an electrically conductive core wire; anda first connector in operable communication with the core wire of the ECG sensor assembly, the first connector including a pin contact in operable communication with the core wire, the pin contact disposed in a channel defined in the first connector;a tip location sensor positionable on a chest of a patient, the tip location sensor configured to detect a magnetic field of the magnetic assembly when the catheter is disposed within the vasculature of the patient;a second connector included with the tip location sensor for operably connecting to the first connector of the stylet to enable the ECG signals detected by the ECG sensor assembly to be communicated to the tip location sensor, wherein the first and second connectors are physically connected via a perforation defined in a drape interposed between the stylet and the tip location sensor positionable on the chest of the patient, the physical connection of the first and second connectors producing the perforation in the drape and confining the perforation so as to prevent a compromise of a sterile field of the patient; anda display for displaying information relating to at least one aspect of the ECG signal detected by the ECG sensor assembly. 2. The system as defined in claim 1, wherein the console display enables a clinician to ascertain when a distal tip of the catheter is positioned at a predetermined location with respect to the node of the heart. 3. The system as defined in claim 1, wherein the core wire includes a distally tapered portion, the core wire extending to a distal end of the stylet. 4. The system as defined in claim 1 , wherein the second connector is a fin connector included with the tip location sensor, the first connector being slidably attachable to the second connector such that the pin contact of the first connector is placed in operable communication with a contact of the second connector to enable ECG signals to pass from the ECG sensor assembly to the tip location sensor. 5. The system as defined in claim 4, wherein the second connector is a fin connector that is selectively removable from the tip location sensor. 6. The system as defined in claim 5, wherein the tip location sensor includes a channel that slidably receives a barrel portion of the fin connector such that at least one electrical contact of the tip location sensor is placed in operable communication with at least one electrical contact of the fin connector. 7. The system as defined in claim 1, wherein the magnetic assembly includes a plurality of magnetic elements positioned proximate a distal end of the stylet, the style... | C. R. Bard, Inc. | A61B008/14 A61B005/055
US08478375 | B2 | 2013-07-02 | Sensor for detection of carbohydrate | 2005-12-07 | A sensor for sensing analyte concentration comprises at least two different variants of an appropriate competitive binding assay, the sensor being capable of sensing accurately a required range of analyte concentrations by means of the variants of the assay each being capable of sensing accurately a part only of the required range of analyte concentrations and the variants of the assay being chosen to sense overlapping or adjoining ranges of concentration covering the whole of the required range. | 1. A sensor for sensing analyte concentration, comprising at least two different variants of an appropriate competitive binding assay, the sensor being capable of sensing accurately a required range of analyte concentrations by means of the variants of the assay each being capable of sensing accurately a part only of the required range of analyte concentrations and the variants of the assay being chosen to sense overlapping or adjoining ranges of concentration covering the whole of the required range, wherein the competitive binding assays each comprise:an analyte binding agent; andan analyte analogue comprising at least one analyte analogue moiety;wherein the analyte binding agent binds the at least one analyte analogue moiety of the analyte analogue to form a complex from which the analyte analogue is displaceable by said analyte; andwherein the different assays are distinguished by the number or nature of the analyte analogue moieties comprised by the analyte analogue. 2. A sensor according to claim 1, wherein the analyte is carbohydrate. 3. A sensor according to claim 2, wherein the analyte is glucose. 4. A sensor according to claim 1, wherein the sensor produces a measurable optical response correlating to the analyte concentration. 5. A sensor according to claim 1, wherein the analyte binding agent is labelled with one of a proximity based signal generating/modulating moiety pair and the analyte analogue is labelled with the other of the proximity based signal generating/modulating moiety pair, and wherein there is a detectable difference in signal when the analyte analogue and analyte binding agent form the complex and when the analyte analogue is displaced by the analyte from the complex. 6. A sensor according to claim 1, wherein the analyte binding agent is a lectin. 7. A sensor according to claim 6, wherein the analyte binding agent is mannose binding lectin (MBL). 8. A sensor according to claim 1, wherein the at least one analyte analogue moiety is a carbohydrate or carbohydrate mimetic moiety. 9. A sensor according to claim 8, wherein the at least one analyte analogue moiety is a monosaccharide or oligosaccharide moiety. 10. A sensor according to claim 1, wherein the analyte analogue comprises a macromolecule. 11. A sensor according to claim 10, wherein the macromolecule is a protein, dendrimer, polysaccharide or synthetic polymer. 12. A sensor according to claim 11, wherein the macromolecule is a serum albumin. 13. A sensor according to claim 11, wherein the polysaccharide is derivatised to reduce the number of incorporated analyte analogue moieties. 14. A sensor according to claim 1, wherein in each competitive binding assay variant the analyte binding agent is MBL, the macromolecule is HSA and the analyte analogue moieties are mannose, and wherein each variant of the competitive binding assay contains an HSA-mannose conjugate comprising a different number of mannose moieties. 15. A sensor according to claim 1, wherein... | Medtronic Minimed, Inc. | A61B005/1455 C12Q001/68
US08360977 | B2 | 2013-01-29 | Continuity circuits for detecting access disconnection | 2007-09-27 | A monitor for an extracorporeal therapy access site is disclosed. The monitor includes a bandage atop or adjacent the access site and a sensor for monitoring the bandage. The bandage includes a layer of polymer that expands when wetted with blood. The expansion causes a break in continuity of the sensor, or in an alternate embodiment, causes a sensor to cease detecting a target. When the break occurs, the control circuit monitoring the bandage sends a signal that a break has occurred, and a remote monitor then takes appropriate action, such as ceasing therapy, sending an alert, or sounding an alarm. In another embodiment, connecting wires in a continuity circuit are held apart by a polymer that dissolves when contacted by blood. If a leak occurs and a small portion of the polymer dissolves, the wires make contact, thus detecting a blood leak. | 1. A method for detecting blood leakage, the method comprising: furnishing a pad with an expandable polymer layer and at least one proximity sensor;placing at least one target near an access site for an extracorporeal blood therapy;placing the pad near the access site so that the at least one proximity sensor detects the at least one target;taking an initial reading of the at least one proximity sensor;monitoring the access site by taking additional readings of the at least one proximity sensor during an extracorporeal blood processing therapy; andsending a signal if a reading of the at least one proximity sensor indicates an expansion of the expandable polymer layer and a decreased proximity of the at least one proximity sensor to the at least one target. 2. The method of claim 1, further comprising sending a dislodgement signal if a reading of the at least one proximity sensor indicates loss of detection of the at least one target when the expandable polymer layer of the pad expands and lifts the at least one proximity sensor out of range of the at least one target. 3. The method of claim 1, further comprising sending an alert or sounding an alarm with a local output device. 4. The method of claim 1, wherein a sensitivity of the at least one proximity sensor and the at least one target is adjustable. 5. The method of claim 1, wherein the at least one proximity sensor is selected from the group consisting of hall-effect sensors, capacitance sensors, and inductance sensors. 6. The method of claim 1, further comprising wicking blood from the access site using a fluid conveyor with a hydrophilic layer. 7. A method of detecting a fluid, the method comprising: providing an elongated tubular fluid conveyor having an end distal relative to an extracorporeal therapy access site and an end proximal relative to the extracorporeal therapy access site, the elongated tubular fluid conveyor comprising at least one outer layer and a hydrophilic inner layer, the hydrophilic inner layer comprising an expandable polymer layer;placing the proximal end of the elongated tubular fluid conveyor near the extracorporeal therapy access site;monitoring a sensor arranged at the distal end and not at the proximal end of the elongated tubular fluid conveyor to detect a presence of blood in the elongated tubular fluid conveyor; andsending a signal to a monitoring circuit if blood is detected by the sensor. 8. The method according to claim 7, wherein the hydrophilic inner layer is configured for absorbing and/or wicking blood. 9. An extracorporeal treatment system comprising: an extracorporeal therapy machine;a controller in communication with the extracorporeal therapy machine; andan access disconnect detector including a pad having an expandable polymer layer, anda detection circuit mounted near or atop the pad, the detection circuit including at least one proximity sensor, wherein the pad is configured for placement adjacent an extracorporeal therapy access site, th... | Baxter International Inc. Baxter Healthcare S.A. | A61B005/00
US08882668 | B2 | 2014-11-11 | Method and process for body composition management | 2007-11-19 | A weight management method and system measures and utilizes an individual's specific body composition and metabolic rates to provide a nutritional plan designed to the individual's specific weight management goals, including weight loss, weight gain or weight control. The system is composed of four primary components: 1) body composition testing; 2) metabolic rate testing; 3) Registered Dietitian counseling; and 4) message therapy. These components are utilized to provide a system that utilizes behavior modification and stress management to allow the individual to meet his or her weight management goals through a healthy, stable process. | 1. A method for reducing an individual's fatty tissue mass relative to the individual's lean body mass comprising: a) testing a first body composition of the individual with a fat/lean analysis device having a margin of error less than or equal to 2%, and setting a target fat/lean mass for the individual based upon the first body composition;b) testing a metabolic rate of the individual and setting a caloric intake range for the individual based upon the metabolic rate;c) providing counseling to the individual by a nutritional counselor;d) testing a second body composition of the individual with the fat/lean analysis device after the testing the first body composition step,providing the individual with massage therapy if the individual achieves the target fat/lean mass, and adjusting the target fat/lean mass for the individual based upon the second body composition,retesting the metabolic rate of the individual if the individual's caloric intake was within caloric intake range and the individual did not achieve the target/lean mass, and resetting the caloric intake range for the individual based upon the retested metabolic rate of the individual;e) testing a third body composition of the individual with the fat/lean analysis device after the testing the second body composition step,providing the individual with massage therapy if the individual achieves the target fat/lean mass, and adjusting the target fat/lean mass for the individual based upon the third body composition,retesting the metabolic rate of the individual if the individual's caloric intake was within caloric intake range and the individual did not achieve the target/lean mass, and resetting the caloric intake range for the individual based upon the retested metabolic rate of the individual;d) testing a fourth body composition of the individual with the fat/lean analysis device two weeks after the testing the third body composition step,providing the individual with massage therapy if the individual achieves the target fat/lean mass, and adjusting the target fat/lean mass for the individual based upon the fourth body composition,retesting the metabolic rate of the individual if the individual's caloric intake was within caloric intake range and the individual did not achieve the target/lean mass, and resetting the caloric intake range for the individual based upon the retested metabolic rate of the individual;wherein the individual's body composition is retested biweekly for at least 12 weeks. 2. The method of claim 1 wherein the fat/lean analysis device is a plethysmographic air chamber, a magnetic resonance imaging scanner, or a computed tomography scanner. 3. A method for managing an individual's fatty tissue mass relative to the individual's lean mass comprising: a) testing a body composition of the individual with an analysis device having a margin of error less than or equal to 2% in testing the individual's fatty tissue mass and lean mass, and setting a target fat/lean mass ... | Elizabeth S. Thompson | A61B005/00 A61B005/083
US08641634 | B2 | 2014-02-04 | Information processing apparatus, information processing method and program | 2008-11-17 | An information processing apparatus according to the present invention includes an imaging section which emits light to a part of a biologic body at predetermined time intervals and images a vein in the biologic body so as to generate imaged data about the vein, a vein pattern extracting section which extracts vein patterns from the imaged data about the vein, a time change detecting section which detects a time change in the vein patterns, a blood flow volume calculating section which calculates a blood flow volume in the vein based on the time change in the vein patterns, and a processing section which executes a predetermined process based on the time change in the vein patterns and a time change in the blood flow volume. | 1. An information processing apparatus comprising: an imaging section which emits light to a part of a biologic body at predetermined time intervals and images a vein in the biologic body so as to generate a plurality of imaged data about the vein;a vein pattern extracting section which extracts vein patterns from the plurality of imaged data about the vein;a time change detecting section which detects a time change in the vein patterns based on the plurality of vein patterns;a blood flow volume calculating section which calculates a blood flow volume in the vein based on the time change in the vein patterns; anda processing section which determines a change in pressure applied to the biologic body by the imaging section based on the time change in the vein patterns and a time change in the blood flow volume. 2. The information processing apparatus according to claim 1, wherein the blood flow volume calculating section calculates the blood flow volume based on a thickness change in the vein patterns. 3. The information processing apparatus according to claim 2, wherein the processing section controls execution of applications to be executed by the information processing apparatus based on the blood flow volume. 4. The information processing apparatus according to claim 2 further comprising: an input section which inputs a predetermined instruction for the information processing apparatus,wherein the imaging section is formed integrally with the input section. 5. The information processing apparatus according to claim 1, wherein the time change detecting section tracks a time change in feature points in the vein patterns so as to detect the time change in the vein patterns. 6. The information processing apparatus according to claim 5, wherein the processing section controls a movement of a position specifying object of the information processing apparatus according to a position change and rotation of the vein patterns. 7. The information processing apparatus according to claim 5, wherein the processing section controls an input of the information processing apparatus according to a change in shapes of the vein patterns. 8. The information processing apparatus according to claim 1, further comprising: an authenticating section which authenticates the vein patterns,wherein one vein pattern is related to one application and is stored,the processing section actuates the application related to the authenticated vein pattern according to the authenticated vein pattern. | Sony Corporation | A61B005/02 A61B005/05
US08216155 | B2 | 2012-07-10 | Bodily fluid sampling systems, methods, and devices | 2008-10-15 | A fluid sampling system is disclosed comprising a fluid drawing device, a fluid sampling device, and an analysis device. The fluid drawing device can be used to draw bodily fluid into a sample port of an IV tube. The fluid sampling device can be used to access the sample port to obtain a fluid sample. The fluid sampling device can include a test strip housing for receiving a test strip therein. Extending from an end of the test strip housing is a blunt cannula that can be inserted into the sample port to obtain the fluid sample and communicate the fluid sample to the test strip. The test strip housing is configured to allow the one end of the test strip to be received within an analysis device to facilitate analysis of the fluid sample. | 1. In a glucose monitoring system adapted for monitoring blood glucose, in which the glucose monitoring system includes a glucometer and an intravenous system which includes an intravenous line for administering fluids to a patient and through which blood samples are capable of being withdrawn, a sample port connected in the intravenous line and through which fluids are capable of flowing to the patient and through which blood is capable of being withdrawn from the patient, and a fluid drawing device connected into the intravenous line for controlling in one direction flow of fluids into the patient and for controlling in an opposite direction flow of blood from the patient through the sample port and into the fluid drawing device, an improved blood sampling device for coupling to the sample port to permit a blood sample to be deposited onto a test strip for analyzing blood glucose levels, the improved blood sampling device comprising in combination: the test strip having one end comprised of an absorbent material and a reagent adapted for detecting blood characteristics indicative of glucose levels, and another end comprised of electrical leads adapted for electronic coupling to the glucometer; anda test strip adapter configured for coupling the test strip in fluid communication with the sampling port of the intravenous line, the test strip adapter comprising: a housing which comprises a receptacle for the test strip, the housing comprising:one end joined to a blunt cannula configured for insertion into the sampling port, the blunt cannula being configured to provide fluid communication of a blood sample from the sampling port into the housing receptacle;an opposite end with an unsealed opening configured to receive said test strip end comprised of the absorbent material and reagent; andsaid opposite end of the housing terminating at a point that is adapted to permit coupling of the test strip end comprised of electrical leads to the glucometer when the test strip is inserted in said receptacle without having to remove the test strip from the housing. 2. The blood sampling device of claim 1 wherein said test strip adapter further comprises grooves longitudinally within said receptacle at opposite sides thereof and which are configured to assist in venting air from the test strip to enable blood to readily flow into the receptacle in order to contact said test strip. 3. The blood sampling device of claim 2 wherein said grooves are adapted to assist in aligning said test strip in the receptacle. 4. The blood sampling device of claim 2 wherein said grooves are adapted to assist in holding the test strip within the receptacle. 5. The blood sampling device of claim 2 further comprising an abutment at opposing ends of each groove to assist in positioning the test strip within the receptacle by providing a tactile indication that the test strip has been fully inserted into the receptacle. 6. The blood sampling device of claim 1, wherein said housi... | Glucor Systems, LLC | B65D081/00 A61B005/00
US08348861 | B2 | 2013-01-08 | Controlled steering of a flexible needle | 2007-06-05 | A robotic system for steering a flexible needle during insertion into soft-tissue using imaging to determine the needle position. The control system calculates a needle tip trajectory that hits the desired target while avoiding potentially dangerous obstacles en route. Using an inverse kinematics algorithm, the maneuvers required of the needle base to cause the tip to follow this trajectory are calculated, such that the robot can perform controlled needle insertion. The insertion of a flexible needle into a deformable tissue is modeled as a linear beam supported by virtual springs, where the stiffness coefficients of the springs varies along the needle. The forward and inverse kinematics of the needle are solved analytically, enabling both path planning and correction in real-time. The needle shape is detected by image processing performed on fluoroscopic images. The stiffness properties of the tissue are calculated from the measured shape of the needle. | 1. A system for the insertion of a needle having a tip into a tissue, according to a predetermined trajectory, comprising: a robot for maneuvering said needle into said tissue;an imaging system for ascertaining the trajectory of said needle in real time; anda control system controlling said robot motion according to differences between said ascertained trajectory and said predetermined trajectory,wherein said controller utilizes a model of said needle as a flexible beam having a plurality of virtual springs each having a coefficient of stiffness connected laterally thereto to simulate lateral forces exerted by said tissue on said needle, and whose trajectory through said tissue is determined by the influence of said plurality of virtual springs on said needle, and wherein said system determines the needle trajectory taking into account the change in the stiffness coefficients of at least some of said virtual springs as a result of the trajectory of said needle and said control system utilizes an inverse kinematics solution applied to said virtual springs model to calculate the required motion to be imparted to said needle to follow said planned trajectory. 2. A system according to claim 1 wherein said system determines the needle trajectory taking into account the effect of motion of said tissue as a result of insertion of said needle. 3. A system according to claim 1, wherein said robot motion comprises at least some of inward, lateral and angular motion. 4. A system according to claim 3, wherein said robot motion comprises up to 6 degrees of freedom. 5. A system according to claim 1 wherein said imaging system is any one of an X-ray fluoroscopic system, a CT system, an MRI system, an ultrasonic system, a system using electromagnetic navigation, and a system using optical navigation. 6. A system according to claim 1 wherein said imaging system is aligned to provide images of a plane generally including the directions of said lateral and inward motion. 7. A system according to claim 1 wherein said control system determines the deviation of the real time position of said tip determined by image processing of an image obtained from said imaging system, from the planned position of said tip according to said predetermined trajectory, and calculates the motion to be applied to said robot to reduce said deviation by use of said virtual springs model. 8. A system according to claim 1, wherein said predetermined trajectory is divided into increments, and the control system performs the insertion according to these increments, and in accordance with the real time results obtained at least from the imaging system at each incremental insertion point. 9. A system according to claim 1, further comprising a registration system such that the co-ordinate system of said robot, to which said needle is attached, can be related to the co-ordinate system of the imaging system. 10. A system according to claim 1, wherein said predetermined trajectory of said ... | Technion Research & Development Foundation Ltd. | A61B005/103
US07998100 | B2 | 2011-08-16 | Apparatus for denaturating bilirubin and bilirubin dialyzer | 2006-06-30 | The present invention provides a bilirubin reducing means which can minimize a risk such as the onset of an infection or the occurrence of blood coagulation and can reduce physical, temporal and economical burdens imposed on a patient suffering from liver dysfunction. A bilirubin denaturating apparatus includes a dialyzing portion which has a dialyzing column for performing dialysis of blood using hollow fibers incorporated therein; an infusion supply portion which supplies an infusion used for dialysis in the dialyzing portion to the dialyzing portion; and a blood circulating portion which feeds blood to the dialyzing portion and returns the blood dialyzed by the dialyzing portion, wherein the dialyzing portion includes a radiation means which radiates green light to the hollow fibers, and the radiation means radiates the green light to the hollow fibers for converting fat-soluble bilirubin in the blood flowing in the inside of the hollow fibers into water-soluble bilirubin thus eluting the water-soluble bilirubin in the infusion. | 1. A bilirubin denaturating apparatus that converts fat-soluble bilirubin in blood into water-soluble bilirubin by radiating green light to the blood, the bilirubin denaturating apparatus comprising: a cylindrical frame of a dialyzing column which includes a first end frame to which a blood feed pipe is connected and a second end frame to which a blood return pipe is connected, the cylindrical frame including an infusion inlet for denaturating which projects from a peripheral surface of the cylindrical frame at a first frame position and an infusion outlet for denaturating which projects from the peripheral surface of the cylindrical frame at a second frame position disposed away from the first frame position;a plurality of hollow fibers which are disposed inside of the cylindrical frame, the hollow fibers allowing the blood to flow therethrough, the hollow fibers having respective ends thereof communicating with the blood feed pipe and the blood return pipe by way of the first and second ends of the cylindrical frame;a plurality of light transmitting fiber bodies which are disposed inside of the cylindrical frame and being arranged along the hollow fibers, the light transmitting fiber bodies capable of radiating green light to the hollow fibers, each light transmitting fiber body being surrounded by the plurality of hollow fibers;a light source generating the green light; andlight guide pipes inserted inside the cylindrical frame, the light guide pipes being inserted inside the cylindrical frame through both the infusion inlet and the infusion outlet, the light guide pipes having one end thereof connected to the light source and another end thereof connected to the light transmitting fiber bodies respectively, wherebythe bilirubin denaturating apparatus is capable of radiating the green light to the hollow fibers from the light transmitting fiber bodies while supplying an infusion used for dialysis of the blood into the cylindrical frame, thus dissolving the water-soluble bilirubin into the infusion while dialyzing the blood. 2. A bilirubin denaturating apparatus that converts fat-soluble bilirubin in blood into water-soluble bilirubin by radiating green light to the blood, the bilirubin denaturating apparatus comprising: a cylindrical frame of a dialyzing column which includes a first end frame to which a blood feed pipe is connected and a second end frame to which a blood return pipe is connected, the cylindrical frame including an infusion inlet for denaturating which projects from a peripheral surface of the cylindrical frame at a first frame position and an infusion outlet for denaturating which projects from the peripheral surface of the cylindrical frame at a second frame position disposed away from the first frame position:a plurality of hollow fibers disposed inside of the cylindrical frame, the hollow fibers allowing the blood to flow therethrough, the hollow fibers having respective ends thereof communicating with the blood feed pipe... | National University Corporation Okayama University | A61M037/00
US08679029 | B2 | 2014-03-25 | Automated interpretive medical care system and methodology | 2008-06-23 | Improved apparatus and methods for monitoring, diagnosing and treating at least one medical respiratory condition of a patient are provided, including a medical data input interface adapted to provide at least one medical parameter relating at least to the respiration of the patient, and a medical parameter interpretation functionality (104, 110) adapted to receive the at least one medical parameter relating at least to the respiration (102) of the patient and to provide at least one output indication (112) relating to a degree of severity of at least one medical condition indicated by the at least one medical parameter. | 1. A method employing at least signal processing of a CO2 waveform for providing an output indication relating to at least one respiratory disorder of a patient, the method comprising: receiving, from a capnograph, a CO2 waveform indicative of partial-pressure CO2 values of the patient;receiving from a second sensing unit a second signal indicative of a second medical parameter; andusing a processor:defining at least one section of the CO2 waveform;wherein the parameter comprises a slope of a CO2 concentration curve, an angle of rise, a time to rise, run time of the rise, curvature,acceleration, or area under the curve of said at least one section of the CO2 waveform, or any combination of these parameters;computing at least one parameter relating to the CO2 waveform; andwherein computing at least one parameter relating to the CO2 waveform comprises computing an initial slope and an angle of rise to a predetermined percentage of a maximum concentration of CO2;diagnosing a type and a degree of severity of said at least one respiratory disorder indicated by said at least one parameter relating to the CO2 waveform, wherein diagnosing the type of said respiratory disorder comprisesidentifying respiration impairment based on said at least one parameter relating to the CO2 waveform and said second medical parameter; andif respiration impairment is identified:distinguishing between an upper airway obstruction and a lower airway obstruction;wherein distinguishing between said upper airway obstruction and said lower airway obstruction comprises determining a time duration to reach a predetermined percentage of a maximum CO2 concentration; andproviding an output indication responsive to a pattern of changes in the degree of severity of said respiration impairment over time. 2. The method of claim 1, wherein defining at least one section of a CO2 waveform comprises defining a region between two boundary points on the CO2 waveform. 3. The method of claim 1, comprising defining at least two sections of the waveform. 4. The method of claim 1, comprising defining at least three sections of the waveform. 5. The method of claim 4, wherein a first section of the at least three sections comprises a rising section, a second section of the at least three sections comprises a plateau and a third section of the at least three sections comprises a declining section. 6. The method of claim 1, further comprising defining a baseline section. 7. The method of claim 1, further comprising comparing a value of said at least one parameter relating to the CO2 waveform and said second medical parameter to a predetermined value. 8. The method of claim 7, further comprising determining whether the value of the parameter exceeds the predetermined value. 9. The method of claim 7, further comprising determining whether the value of the parameter is at or below the predetermined value. 10. The method of claim 1, further comprising comparing a value of said at least one paramet... | Oridion Medical (1987) Ltd. Children's Medical Center Corporation | A61B005/08
US08086304 | B2 | 2011-12-27 | Physiologic signal processing to determine a cardiac condition | 2008-11-26 | In a method for determining a cardiac condition, a sensed physiologic signal for a period of time including multiple cardiac cycles is received. Using the received physiologic data, a heart beat frequency to be used as a reference frequency is determined. A plurality of harmonics of the received physiologic signal is extracted based on the reference frequency, wherein the harmonics correspond to a plurality of alternans frequencies. Amplitudes of at least some of the extracted harmonics are determined, and are used to determine an alternans indicator value. | 1. A method of determining a cardiac condition, the method comprising: receiving a sensed physiologic signal for a period of time including multiple cardiac cycles;determining, by a processing module using the received physiologic data, a heart beat frequency to be used as a reference frequency;extracting, by the processing module, a plurality of harmonics of the received physiologic signal based on the reference frequency, wherein the harmonics correspond to a plurality of alternans frequencies and include integer harmonics and fractional harmonics, and wherein the harmonics are extracted using one or more band pass filters, and further comprising assembling a blended signal comprising a sum of corresponding integer and fractional harmonics; anddetermining, by the processing module, amplitudes of at least some of the extracted harmonics and using the amplitudes to determine an alternans indicator value indicative of a patient's susceptibility to a cardiac condition or to a cardiac event, and storing the alternans indicator value in an electronic storage location. 2. The method of claim 1, wherein the sensed physiologic signal is an ECG signal. 3. The method of claim 2, wherein the harmonics are extracted from a repolarization component of the ECG signal. 4. The method of claim 3, wherein the repolarization component is a continuous repolarization component of the ECG signal. 5. The method of claim 4, wherein the alternans indicator value is a T-wave alternans amplitude. 6. The method of claim 1, further comprising computing a complex envelope of the blended signal. 7. The method of claim 1, wherein the sensed physiologic signal is collected by an implanted device. 8. The method of claim 7, wherein the implanted device collects the sensed physiologic signal using at least two electrodes positioned subcutaneously within a patient. 9. The method of claim 7, wherein the implanted device collects the sensed physiologic signal using at least one intracardiac electrode. 10. The method of claim 7, wherein the sensed physiologic signal is telemetered from the implanted device to external processing equipment. 11. The method of claim 10, wherein the processing module is within the external processing equipment. 12. The method of claim 7, wherein the sensed physiologic signal is analyzed within the implanted device. 13. The method of claim 7, wherein the processing module is within the implanted device. 14. The method of claim 1, wherein the physiologic signal is an electrocardiogram or electrogram, and wherein the alternans indicator value is a QRS alternans value. 15. The method of claim 1, further comprising issuing a warning in response to comparing the alternans indicator value to the predetermined threshold value. 16. The method of claim 1, wherein input noise associated with the sensed physiologic signal is measured, and wherein at least a portion of the sensed physiologic signal is rejected if the measured noise exceeds a predetermin... | Data Sciences International Inc. | A61B005/04
US08155726 | B2 | 2012-04-10 | Magnetic detection coil and apparatus for magnetic field measurement | 2008-11-25 | A magnetic detection coil made of a single wire is constructed of one of superconducting and metallic materials. Four second-order differential coils are arranged so that a geometric figure obtained by connecting the respective centers of the four differential coils can form a parallelogram. By providing intersections between the four second-order differential coils, the values of magnetic flux respectively penetrating the differential coils are differentiated in three different directions. | 1. A magnetic detection coil, comprising: a single wire of either a superconductor material or a metal material; wherein the single wire comprises four differential coils which are disposed such that four respective centers of the four differential coils constitute substantially four apexes of a parallelogram, and connection lines electrically connecting said four differential coils with each other and the connection lines crossing between the four differential coils, so as to measure a difference in a magnetic flux value for magnetic flux penetrating the differential coil between a pair of the differential coils, with respect to each of three different directions. 2. A magnetic detection coil, comprising: a single wire of either a superconductor material or a metal material, wherein the single wire comprises four differential coils which are disposed such that four respective centers of the four differential coils constitute substantially four apexes of a parallelogram, said four differential coils including a first differential coil, a second differential coil disposed adjacent to the first differential coil, a third differential coil disposed adjacent to the first differential coil and a fourth differential coil disposed adjacent to the third differential coil, first connection lines electrically connecting the first differential coil and the second differential coil with each other and the first connection lines crossing between the first differential coil and the second differential coil, so that a difference in a magnetic flux value for magnetic flux penetrating the differential coil between the first differential coil and the second differential coil is measured, second connection lines electrically connecting the third differential coil and the fourth differential coil with each other and the second connection lines crossing between the third differential coil and the fourth differential coil, so that a difference in a magnetic flux value for magnetic flux penetrating the differential coil between the third differential coil and the fourth differential coil is measured, and third connection lines electrically connecting the first differential coil and the third differential coil with each other and the third connection lines crossing between the third differential coil and the fourth differential coil, so that a difference in a magnetic flux value for magnetic flux penetrating the differential coil between the first differential coil and the third differential coil is measured. 3. The magnetic detection coil according to claim 1, wherein said parallelogram is a square. 4. The magnetic detection coil according to claim 2, wherein said parallelogram is a square. 5. The magnetic detection coil according to claim 1, wherein the respective four differential coils are first-order differential coils. 6. The magnetic detection coil according to claim 2, wherein the respective four differential coils are first-order differential coils. 7. Th... | Hitachi, Ltd. | A61B005/05
US08048016 | B2 | 2011-11-01 | Arterio-venous shunt devices | 2009-02-12 | A long-term implantable arterio-venous shunt device is provided that can be used as a therapeutic method. The shunt device is implanted between an artery and a vein, preferably between the aorta and the inferior vena cava. The shunt device decreases the systemic vascular resistance and allows a blood flow rate through the shunt device of at least 5 ml/min after the implantation. The blood flow rate could be controlled either via an open loop or a closed loop control means. The shunt device could also be a self-adjustable shunt device to self-adjust its structure to control the blood flow rate through its lumen. Based on the effects of the shunt device to the respiratory, cardiac and circulatory system, the implantable shunt device could be beneficial as a therapy to patients with problems or conditions related to these systems. | 1. A therapeutic method for treating a human subject, the method comprising: (1) selecting a human subject suffering from at least one condition selected from: chronic obstructive pulmonary disease, congestive heart failure, systemic arterial hypertension, hypotension, respiratory failure, pulmonary arterial hypertension, lung fibrosis, and adult respiratory distress syndrome, (2) implanting an arterio-venous shunt device between an artery and vein of said subject, wherein said shunt device is adapted to divert a portion of the subject's blood from the arterial circulatory system to the venous circulatory system, provide a blood flow rate through said shunt device of at least 5 ml/min, and wherein implantation of said shunt device results in a decrease of the systemic vascular resistance and an increase in the cardiac output in said subject. 2. The method of claim 1, wherein said artery and said vein are selected from the group consisting of iliac artery and vein, femoral artery and vein, axillary artery and vein, and subclavian artery and vein, said artery is an aorta and said vein is an inferior vena cava, and wherein said arterio-venous shunt is adapted for long-term implantation. 3. The method as set forth in claim 1, wherein said the arterio-venous shunt device has a length from about 2.5 mm to about 15 mm. 4. The method as set forth in claim 3, wherein said respiratory or said cardio-respiratory therapy produces an increase of the partial pressure of O2 dissolved in the arterial blood plasma, an increase of the hemoglobin O2 saturation in arterial or venous blood, or an increase of the O2 concentration in arterial or venous blood. 5. The method as set forth in claim 1, wherein said method is a cardiac therapy. 6. The method as set forth in claim 5, wherein said cardiac therapy produces an increase of the cardiac output. 7. The method as set forth in claim 1, wherein said method is a circulatory therapy. 8. The method as set forth in claim 7, wherein said circulatory therapy produces a decrease of the pulmonary arterial blood pressure, a decrease of the systemic arterial blood pressure, a decrease of the systemic systolic pressure or a decrease of the systemic diastolic pressure. 9. The method as set forth in claim 1, further comprising controlling said blood flow rate through said shunt device at a blood flow rate level or range. 10. The method as set forth in claim 9, wherein said controlling further comprises sensing and using physiological parameters, wherein said physiological parameters are blood pressure, heart rate, cardiac output, paO2, O2 saturation, O2 saturation, mean systemic arterial pressure or mean systemic venous pressure. 11. The method as set forth in claim 1, further comprising self-adjusting said blood flow rate through said shunt at a predetermined blood flow rate level or range by having said shunt device capable of self-adjusting its cross sectional area or its length, or both, as a function of the pressure ... | The Board of Trustees of the Leland Stanford Junior University | A61M019/00
US08083683 | B2 | 2011-12-27 | Dual lumen interchangeable monitor system | 2007-10-19 | A flow system for use in a monitor for measuring blood pressure that automatically configures the flow path of the system when either a single lumen cuff or a dual lumen cuff is coupled to the monitor. | 1. A pneumatic system for measuring a patient's blood pressure when connected to either a single lumen cuff or a dual lumen cuff wherein said system includes: a blood pressure monitor having a first lumen terminal and a second lumen terminal;a first flow circuit connected to said first terminal that contains a first pressure sensor;a second flow circuit that contains a pneumatic pump for inflating a cuff and a bleed valve for deflating a cuff;a flow director means operatively associated with said second terminal having a first position for directing said pump discharge to said first circuit and isolating said second terminal when a single lumen is connected to first connector wherein said cuff is inflated through and deflated through said single lumen and cuff pressure is sensed by said first pressure sensor, and for automatically moving said flow director to a second position when a first lumen of a dual lumen cuff is connected to the first terminal and a second lumen of said dual lumen cuff is connected to said second terminal wherein said cuff is inflated and deflated through said second lumen and the cuff pressure is sensed by said first pressure sensor. 2. The pneumatic flow system of claim 1, wherein said flow director means includes a common port connected to said second circuit, a circuit port connected to said first circuit and a lumen port that is connectable to said second lumen of a dual lumen cuff and; a valve means that is movable between a first position wherein said common port is in fluid flow communication with said circuit port and a second position wherein said common port is in fluid flow communication with said lumen port. 3. The pneumatic system of claim 2, wherein said flow director includes a housing and wherein said ports all communicate with a common channel extending between said circuit port and said lumen port. 4. The pneumatic system of claim 3, wherein said valve means includes a piston slidably contained within said channel for movement between said first and second positions. 5. The pneumatic system of claim 4, wherein said piston contains channels for directing the flow from the common port to said circuit port when said piston is in said first position and for directing said flow from said common port to said lumen port when the piston is in said second position. 6. The pneumatic system of claim 5, that further includes a biasing means for urging the piston into said first position. 7. The pneumatic system of claim 6, that further includes a sensing means for detecting when a second lumen is coupled to said second terminal and for moving the piston to said second position against the urging of the biasing means when a second lumen is coupled to said second terminal. 8. The pneumatic system of claim 6, wherein said biasing means is a spring. 9. A pneumatic system for measuring a patient's blood pressure when connected to either a single lumen cuff or a dual lumen cuff wherein said system includes: a bloo... | Welch Allyn, Inc. | A61B005/02
US07998083 | B2 | 2011-08-16 | Method and device for automatically determining heart valve damage | 2008-12-19 | A method and device for automatically detecting heart valve damage for four heart valves are proposed. The automatic determination method makes use of three or more heart tone microphones to simultaneously record heart tones of a patient's heart, and then separates the heart tones into four heart tone signals of the aortic valve, the pulmonary valve, the tricuspid valve and the mitral valve of the heart based on the timing characteristics and related techniques. Next, these four heart tone signals are digitally processed into sampling signals. Subsequently, the convolution method is used to process the sampling signals for producing system transfer functions. Finally, the system transfer functions and the reference database are compared to verify and determine damage for the four heart valves. The automatic determination method can judge heart valve damage to enhance the quality and convenience of medical treatment. | 1. A device for automatically detecting heart valve damage of a heart, comprising: a reference database for storing relationship data between accumulated clinical heart valve damage and heart tones;three heart tone microphones for recording heart tones;a heart tone separating unit connected with said heart tone microphones, the heart tone separating unit separating said recorded heart tones into heart tone signals respectively corresponding to the aortic valve, the pulmonary valve, the tricuspid valve and the mitral valve of the heart based on timing characteristics and related techniques;a heart tone signal digital processing unit connected with said heart tone separating unit, the heart tone signal digital processing unit processing said heart tone signals of the heart valves into corresponding sampling signals;a convolution unit connected with said heart tone signal digital processing unit, the convolution unit processing said sampling signals for producing corresponding system transfer functions through a convolution method;a comparison unit connected with said convolution unit and adapted to receive data from said reference database, the comparison unit separately comparing said system transfer functions to the received data to determine the heart valve damage; anda display connected with said signal processing system for displaying information of the heart valve damage. 2. The device for automatically detecting heart valve damage of a heart as claimed in claim 1, wherein said heart tone separating unit subtracts the heart tone measured at the pulmonary valve from the heart tone measured at the aortic valve, subtracts the heart tone measured at the aortic valve from the heart tone measured at the pulmonary valve, subtracts the heart tone measured at the tricuspid valve from the heart tone measured at the mitral valve, and subtracts the heart tone measured at the mitral valve from the heart tone measured at the tricuspid valve. | Industrial Technology Research Institute | A61B005/04
US08260396 | B2 | 2012-09-04 | Extreme speed-up of acquisition of perfusion time series by cycled arterial spin labeling MRI | 2006-09-19 | Quantitative assessment of haemodynamics by cycled arterial spin labeling (CACL) that distinguishes between blood magnetization tagged by a specific labeling pulse, using a time series acquisition in which all measured data sets are used for reconstruction of each single time step, thereby reducing measurement time while maintaining signal-to-noise ration compared to conventional ASL. | 1. A magnetic resonance imaging (MRI) method comprising: labeling blood boli in vivo in an MRI arterial spin labeling process that comprises using different combinations of control and labeling pulses for different time steps and wherein a respective combination of both control and labeling pulses is used in each of a number of said time steps;carrying out MRI image readout for each of the time teps to thereby obtain respective readout MRI signals for the respective combinations of control and labeling pulses;reconstructing respective intermediate MRI images for the time steps by computer-processing the readout MRI signals; andobtaining respective final MRI images identified with selected boli by selectively combining with each other respective sets of the MRI images. 2. A method as in claim 1 in which the time steps follow each other in time. 3. A method as in claim 1 in which the time steps overlap in time such that the labeling of several time steps precedes the step of carrying out the MRI image readouts for those steps. 4. A method as in claim 1 in which the step of obtaining the final MRI images comprises combining the intermediate MRI images according to the elements of selected rows of a selected Hadamard matrix. 5. A method as in claim 1 in which the labeling process comprises labeling the boli in one of said time steps using labeling but not control pulses. 6. A method as in claim 5 in which a tagging cycle of N time steps comprises a time step using only a sequence of labeling pulses and (N−1) time steps each using a respective different sequence of both control and labeling pulses. 7. A method as in claim 1 in which the labeling comprises alternating control pulses and labeling pulses in different sequences for different time steps. 8. A method as in claim 1 comprising using +90°/−90° RF pulses for control pulses and +90°/+90° RF pulses for labeling pulses. 9. An MRI method carried out in a computer-programmed MRI system and comprising: encoding each of a number of boli of blood in a patient using control and labeling phases in a respective tagging step of a tagging cycle, wherein each of at least several of the tagging steps comprises encoding with a respective combination that comprises a sequence of both control and labeling phases; andextracting respective MRI information for each bolus by obtaining MRI signal for each tagging cycle and selectively combining the MRI signals for respective ones of the tagging cycles. 10. A method as in claim 1 in which the MRI signals (I) for the respective tagging steps relate to the longitudinal magnetization (M) of blood spins associated with the respective times of the tagging steps according to the expression I=EM, where E is an encoding matrix in which each element is a (+1) or a (−1) for control or labeling phase and each row of elements corresponds to a tagging step and the sum along each row is zero except for one row. 11. A method as in claim 10 in which the extracting step comp... | Advanced MRI Technology, LLC | A61B005/00
US08226891 | B2 | 2012-07-24 | Analyte monitoring devices and methods therefor | 2006-03-31 | Method and apparatus for performing a discrete glucose testing and bolus dosage determination including a glucose meter with bolus calculation function are provided. | 1. An apparatus including a glucose meter, comprising: a housing having a display unit disposed thereon;a data storage unit disposed within the housing, the data storage unit storing meal event information;a strip port coupled to the housing and configured to receive a test strip therein; anda controller unit coupled to the housing, the controller configured to process one or more signals associated with data received from the test strip, and to provide an output to the display unit based on the processed one or more signals, after providing the output based on the processed one or more signals, the controller further configured to generate and output to the display unit a query to a user as to whether to determine an insulin bolus dosage and, when a user selection to determine an insulin bolus dosage is detected, entering a bolus dosage determination mode, and when a user selection to not determine an insulin bolus dosage is detected, storing the processed one or more signals; wherein when the bolus dosage determination mode is entered, the controller unit is further configured to output to the display unit a list of programmed bolus dosage determination options, and in response to a user selection of one of the programmed bolus dosage determination options from the list of programmed bolus dosage determination options, executing the selected one of the programmed bolus dosage determination options; andwherein when the test strip is received within a predetermined time period of a meal event, a carbohydrate bolus determination mode is automatically selected. 2. The apparatus of claim 1, wherein the controller unit is further configured to display on the display unit the bolus dosage determined based on the execution of the selected one of the programmed bolus dosage determination options. 3. The apparatus of claim 2 wherein the displayed bolus dosage is one or more of an alphanumeric display, a graphical display, a video display, an audio display, a vibratory output, or combinations thereof. 4. The apparatus of claim 1 further including an output unit configured to provide one or more of an audible notification, a vibratory notification, or combinations thereof. 5. The apparatus of claim 1 wherein the list of programmed bolus dosage determination options includes one or more of a carbohydrate bolus, a correction bolus, an extended bolus, a dual bolus, or combinations thereof. 6. The apparatus of claim 1 further including an input unit coupled to the housing to receive the user selection to determine the insulin bolus dosage or the user selection to not determine the insulin bolus dosage. 7. The apparatus of claim 6 wherein the input unit includes one or more of an input button, a touch sensitive screen, a jog wheel, or combinations thereof. 8. The apparatus of claim 1 wherein the data received from the test strip corresponds to an analyte level. 9. The apparatus of claim 8 wherein the analyte level includes a glucose level of a patient. ... | Abbott Diabetes Care Inc. | G01N033/50 A61B005/00 A61B005/157
US08355874 | B2 | 2013-01-15 | Method for identifying predictive biomarkers from patient data | 2006-12-11 | The invention relates to a method for developing a biomarker for the prognosis of the result of a therapeutical treatment based on data obtained in clinical studies, data remaining unchanged by therapy being subdivided into diagnostic and genomic parameters and the marker being defined by a combination of parameters. The method according to the invention is characterized by specifying the maximum number of parameters for defining the marker and thus the maximum complexity of the system from the beginning and by carrying out the search for defining parameters by sequential combination of clinical parameters (=z parameters) and/or genomic parameters (=x parameters). | 1. A method for developing a biomarker for prognosis of the result of a therapeutic treatment with the aid of data from clinical studies, the data unmodified by the therapeutic treatment being divided into clinical and genomic parameters and the marker being defined by a combination of parameters, said method comprising the following steps: a. Inputting to a computer: i. a subject group COH0, its z parameters and x parameters,ii. a quality requirement Q0 for the clinical applicability requirements,iii. an allowed total complexity c,b. Searching for a set of from 1 to c clinical parameters which characterizes a subgroup of subjects SG1, a quality q of whose clinical reaction has quality requirements q>Q0,c. Defining a subject group COH1 as COH0 minus SG1,d. Searching for one or more sets of (c-1) z parameters and one x parameter which characterize a subgroup of subjects SG2, a quality q of whose clinical reaction has the quality requirements q>Q0,e. Defining a subject group COH2 as COH1 minus SG2,f. Searching for one or more sets of (c-n) z parameters and n x parameters, where n=0 to c, which characterize a subgroup of subjects SGn+1, a quality q of whose clinical reaction has the quality requirements q>Q0,g. Defining a subject group COHn+1 as COHn minus SGn+1,h. Repeating steps f) to g) until no subgroups are found or n=c,i. Forming a remainder group COHR, andj. Outputting from the computer a list of identified markers and a list of subjects of the remainder group COHR. 2. The method for developing a biomarker as claimed in claim 1, wherein a subgroup SGx is subdivided into a control group (controls) and a cases group (cases). 3. The method for developing a biomarker as claimed in claim 1, wherein the parameter values are discrete or discretized, and the number of x parameters is reduced to a limited number of active values v (=metastates). 4. The method for developing a biomarker as claimed in claim 1, wherein a prognosis reliability is assigned to a subgroup SGx. 5. The method for developing a biomarker as claimed in claim 4, wherein sensitivity and specificity in the test group are selected as the prognosis reliability. 6. The method for developing a biomarker as claimed in claim 5, wherein the prognosis reliability of the marker is more than 80% sensitivity and 98% specificity. 7. The method for developing a biomarker as claimed in claim 6, wherein the prognosis reliability of the marker is from 80 to 85% sensitivity and 97.9 to 98.5% specificity. | Bayer Technology Services GmbH | G01N033/48
US08845532 | B2 | 2014-09-30 | Method for monitoring a person being examined | 2008-12-02 | The invention relates to a method for monitoring recording of measurement data of a person being examined who is positioned on a couch in medical diagnostic equipment, comprising the following steps, recording the measurement data to create image data; detecting the pressure characteristic that is exerted on the couch by the person being examined; automatic analysis of the pressure characteristic by comparing the detected characteristic with a predetermined pressure characteristic; and informing an operator of the medical diagnostic equipment if the analyzed pressure characteristic does not match the predetermined pressure characteristic. | 1. A method for monitoring recording of measurement data of a person being examined and is positioned on a couch in medical diagnostic equipment, comprising: recording the measurement data to create image data;detecting the pressure characteristic exerted on the couch by the person being examined;automatically analyzing the pressure characteristic by comparing the detected characteristic with a predetermined pressure characteristic;determining a movement of the person along the couch based on the comparing of the detected pressure characteristic with the predetermined pressure characteristic, said comparing including distinguishing the pressure characteristic associated with the movement of the person along the couch from a pressure characteristic associated with a breathing of the person on the couch;informing an operator of the medical diagnostic equipment if the analyzed pressure characteristic does not match the predetermined pressure characteristic;wherein the pressure characteristic is detected using a pressure pad arranged at least partially between the person being examined and the couch;wherein the pressure characteristic is detected by at least one pressure sensor in the couch;and wherein the predetermined pressure characteristic is determined by analyzing an immediately previously detected pressure characteristic. 2. The method as claimed in claim 1, wherein the detected pressure characteristic is stored together with the compiled image data. 3. The method as claimed in claim 1 wherein the pressure characteristic is stored together with the image data which was detected during recording of the measurement data. 4. The method as claimed in claim 1, wherein the pressure characteristic is stored together with the image data in which the pressure characteristic does not match the predetermined pressure characteristic. 5. The method as claimed in claim 1, wherein the pressure characteristic is detected substantially throughout the entire period during which the person being examined is lying on the couch. 6. The method as claimed in claim 5, wherein the pressure characteristic being automatically analyzed is examined for irregularities. 7. The method as claimed in claim 6, wherein that on detection of an irregularity in the pressure characteristic the operator of the diagnostic equipment is visually and/or acoustically informed thereof. 8. The method as claimed in claim 7, wherein an irregularity is detected if the current pressure characteristic differs from the previous pressure characteristic by a predetermined value. 9. The method as claimed in claim 8, wherein a gradient of the pressure characteristic is examined and an irregularity is detected if the increase in pressure or the drop in pressure is greater than a predetermined value. 10. The method as claimed in claim 9, wherein a check is made as to whether recording of the measurement data has been started and the pressure characteristic is recorded during recording of the m... | Siemens Aktiengesellschaft | A61B005/00 G01R033/28 A61B006/04 A61B005/055 A61B006/00 A61B005/11
US08808193 | B2 | 2014-08-19 | Regional oxygen uptake/perfusion measuring device and method | 2008-09-08 | To assess regional oxygen uptake and/or perfusion in a patient, a volume of air inhaled by the patient is determined and, according to a method of electrical impedance tomography, a first regional lung volume is measured at a first time point of a breathold procedure. The first regional lung volume is compared to a second regional lung volume at a second time point of the breathold procedure. | 1. A device comprising: an electrical impedance tomography (EIT) device configured to measure a regional lung volume without use of a contrast marker,wherein the device is configured to: measure with the EIT a first regional lung volume at a first time point of a breathold procedure and at a second time point of the breathold procedure;determine a change in the first regional lung volume; anddetermine a first regional oxygen uptake based at least in part on the change in the first regional lung volume. 2. The device of claim 1, wherein the device is further configured to perform a volume calibration at a time outside of the breathold procedure. 3. The device of claim 1, wherein the device is further configured to measure with the EIT a second regional lung volume at the first and second time points of the breathold procedure and determine a change in the second regional lung volume. 4. The device of claim 3, wherein the device is further configured to determine a first regional oxygen uptake and a second regional oxygen uptake based at least in part on the respective changes in first and second regional lung volumes. 5. The device of claim 1, wherein the device is further configured to measure the first regional lung volume at the first and second time points of a breathold procedure performed at any breath point between a full exhalation and a full inhalation. 6. A method of determining regional oxygen uptake, the method comprising the steps of: measuring with an electrical impedance tomography (EIT) device, and without use of a contrast marker, a first regional lung volume at a first time point of a breathold procedure;measuring with the EIT device, and without use of a contrast marker, the first regional lung volume at a second time point of the breathold procedure;determining a change in the first regional lung volume; anddetermining a first regional oxygen uptake based at least in part on the change in first regional lung volume. | Carefusion 207, Inc. | A61B005/08
US09119549 | B2 | 2015-09-01 | Method for developing test for neuropsychiatric disease | 2008-11-04 | A method for generating classifiers for identifying neuropsychiatric disease includes acquiring functional neuroimaging data. The acquired functional neuroimaging data may be registered to an atlas of the brain. A discriminative mask is generated based on the registered functional neuroimaging data and the generated discriminative mask is applied to the registered functional neuroimaging data. One or more classifiers are generated for identifying neuropsychiatric disease based on the masked functional neuroimaging data. The accuracy of the generated classifiers may be verified. The generated classifiers may then be used to identify neuropsychiatric disease. | 1. A method for identifying neuropsychiatric disease, comprising: acquiring functional neuroimaging data of a patient; andapplying a classifier for identifying the neuropsychiatric disease to the acquired functional neuroimaging data to determine whether the patient has the neuropsychiatric disease, wherein the classifier is generated by:acquiring functional neuroimaging training data of patients known to have the neuropsychiatric disease and patients known not to have the neuropsychiatric disease;registering the acquired functional neuroimaging training data to an atlas of the brain;generating a discriminative mask based on the registered functional neuroimaging training data;applying the generated discriminative mask to the registered functional neuroimaging training data to remove unwanted information;differentiating between clusters of neural activity and isolated regions of neural activity from within the masked functional neuroimaging training data;emphasizing the clusters of neural activity over the isolated regions of neural activity; andgenerating the classifier for identifying neuropsychiatric disease based on the cluster-emphasized functional neuroimaging training data. 2. The method of claim 1, wherein prior to registering the acquired functional neuroimaging training data to an atlas of the brain, the acquired functional neuroimaging training data is pre-processed to place the acquired functional neuroimaging data into a scale and orientation that matches the atlas of the brain and to correct for patient motion during the acquiring functional neuroimaging training data. 3. The method of claim 1, wherein generating the discriminative mask based on the registered functional neuroimaging training data includes examining a correlation of brain activity for each region of the brain with respect to functional neuroimaging training data from the patients known to have the neuropsychiatric disease (an experimental group) and functional neuroimaging training data from the patients known to not have the neuropsychiatric disease (a control group). 4. The method of claim 3, wherein the discriminative mask contains voxels that demonstrate a difference between the activity of the control group and the experimental group and those regions that do not show a difference in activity between the groups are omitted from the discriminative mask. 5. The method of claim 1, wherein differentiating between clusters of neural activity and isolated neural activity and emphasizing the clusters of neural activity over the isolated neural activity includes performing mean shifting to identify and emphasize clusters of activity. 6. The method of claim 1, wherein generating one or more classifiers for identifying neuropsychiatric disease includes performing Principal Component Analysis (PCA) or performing Linear Descriptive Analysis (LDA) to generate the classifiers. | Siemens Aktiengesellschaft | A61B005/05 A61B005/055 A61B005/00
US08285372 | B2 | 2012-10-09 | Alertness/drowsiness and cognitive capacity index | 2008-12-19 | The invention includes a method and system for providing an Index representing the alertness state of an individual based at least in part on EEG signals obtained from the individual. In at least one embodiment, the EEG signals are divided into frequency bands and a total amplitude of the power is determined. Based on the proportion of the high frequency band compared to the proportion of the low frequency band, an Index is determined that is indicative of an individual's ability to perform a cognitive task. | 1. A method comprising: transforming a EEG signal to the frequency domain with a Discrete Fourier Transform using a processor,obtaining an amplitude of each frequency component using the processor,summing all of the amplitudes of frequencies in the range of 201-500 Hz to obtain a high frequency amplitude using the processor,summing all of the amplitudes of frequencies in the range of 1 to at least 15 Hz to obtain a low frequency amplitude using the processor, andcalculating an Index based on a ratio of the high frequency amplitude to the low frequency amplitude using the processor. 2. The method according to claim 1, further comprising smoothing the Index using the processor. 3. The method according to claim 2, wherein smoothing the Index using a 10 point moving average. 4. The method according to claims 2, further comprising obtaining a slope value of the Index using the processor. 5. The method according to claim 1, wherein the low frequency amplitude is obtained for frequencies in the range of 1-20 Hz. 6. The method according to claim 1, further comprising: obtaining an EEG signal, andconverting the EEG signal from analog to digital. 7. The method according to claims 6, further comprising smoothing the Index using a 10 point moving average using the processor. 8. The method according to claim 7, further comprising obtaining a slope value of the Index using the processor. 9. The method according to claim 1, further comprising summing all of the amplitudes of each frequency component to obtain a total amplitude using the processor. 10. The method according to claim 9, wherein obtaining the amplitude of each frequency component includes grouping the frequencies into frequency bands using the processor. 11. The method according to claim 10, wherein the frequency bands include 1-15 Hz, 16-50 Hz, 51-100 Hz, 101-200 Hz, 201-300 Hz, 301-400 Hz, and 401-500 Hz. 12. The method according to claim 10, wherein the frequency bands include 1-20 Hz, 21-50 Hz, 51-100 Hz, 101-200 Hz, 201-300 Hz, 301-400 Hz, and 401-500 Hz. 13. The method according to claim 10, wherein the frequency bands include 1-15 Hz, 16-50 Hz, 51-100 Hz, 101-200 Hz, and 201-500 Hz. 14. The method according to claim 1, wherein the amplitude of each frequency component is obtained by taking a square root of power for the respective frequency component. 15. The method according to claim 1, further comprising receiving the EEG signal from electrodes placed at the C3 and C4 locations. 16. The method according to claim 1, further comprising providing a notification when the Index is less than a threshold. 17. The method according to claim 16, wherein the threshold is equal to 1. 18. The method according to claim 16, wherein the threshold is equal to 0.8. 19. A method for determining an index representative of the level of alertness/drowsiness of an individual comprising: receiving an EEG signal from at least one electrode,transforming the EEG signal into the frequency domain usi... | The United States of America as represented by the Secretary of the Army | A61B005/04
US08251908 | B2 | 2012-08-28 | Motion compensated image-guided focused ultrasound therapy system | 2007-10-01 | An image-guide therapy system comprises a thermal treatment device (e.g., an ultrasound transducer) configured for transmitting a therapeutic energy beam, and The system further comprises an imaging device (e.g., a magnetic resonant imaging (MRI) device) configured for acquiring images of the target tissue mass and the thermal treatment device. The system further comprises a controller configured for controlling thermal dose properties of the thermal treatment device to focus the energy beam on a target tissue mass located in an internal body region of a patient, and a processor configured for tracking respective positions of the thermal treatment device and the target tissue mass in a common coordinate system based on the acquired images. The system may optionally comprise a display configured for displaying the acquired images. | 1. An image-guided therapy system for applying thermal treatment to a target tissue mass notwithstanding non-periodic relative motion between the target tissue mass and a thermal treatment device, the system comprising: a thermal treatment device configured for transmitting a therapeutic energy beam;an imaging device configured for acquiring images of the target tissue mass and the thermal treatment device;a processor configured for tracking respective positions of the thermal treatment device and the target tissue mass in a common coordinate system based on the acquired images of the target tissue mass and the thermal treatment device, and indirectly tracking a focus position based on (i) the respective positions of the thermal treatment device and the target tissue and (ii) a correlation between the focus position and the position of the treatment device; anda controller configured for controlling the thermal treatment device to focus the energy beam on the target tissue mass, at a distance from the thermal treatment device, the controller being responsive to the processor so as to automatically maintain the focus of the energy beam on the target tissue mass notwithstanding the non-periodic relative motion. 2. The system of claim 1, wherein the thermal treatment device is an external thermal treatment device configured for transcutaneously transmitting the energy beam into the patient. 3. The system of claim 1, wherein the thermal treatment device is an ultrasound transducer, and the energy beam is an ultrasound energy beam. 4. The system of claim 1, wherein the imaging device is a magnetic resonance imaging (MRI) device. 5. The system of claim 1, wherein the thermal treatment device and the imaging device are the same device. 6. The system of claim 1, wherein the common coordinate system is a three-dimensional 7. The system of claim 1, wherein the processor is configured for tracking the respective positions of the thermal treatment device and the target tissue mass by analyzing fiducial markers associated with one or both of the thermal treatment device and the target tissue mass within the acquired images. 8. The system of claim 1, wherein the processor is configured for tracking the respective positions of the thermal treatment device and the target tissue mass by transmitting or receiving signals to or from a localization element associated with one or both of the thermal treatment device and the target tissue mass. 9. The system of claim 1, wherein the processor is configured for tracking the respective positions of the thermal treatment device and the target tissue mass by comparing the acquired images with one or more reference images. 10. The system of claim l, further comprising a user interface configured for allowing a system operator to define a treatment boundary of the target tissue mass using the acquired images, wherein the controller is configured for automatically controlling the thermal treatment device to focus the... | Insightec Ltd. | A61B008/00
US08512258 | B2 | 2013-08-20 | Breath test device and method | 2008-07-29 | There is provided a method of evaluating a liver condition of a subject, the method includes computing a fluctuation parameter from a liver breath test based on at least one of a percentage dose recovery (PDR) curve and a delta over baseline (DOB) curve of an isotope labeled methacetin, or a salt or a derivative thereof, and evaluating at least one liver condition of the subject, based at least on the fluctuation parameter. There is provided herein a method of evaluating a liver condition of a subject, the method includes computing a hepatic impairment score based at least on a breath test related parameter and on a demographic parameter. | 1. A device for evaluating a liver condition of a subject, the device comprising: one or more sensors adapted to sense an isotope level of a metabolic product of labeled methacetin or a salt or a derivative thereof in a breath of the subject; anda processor adapted to receive data indicative of said isotope levels of said metabolic product of labeled methacetin and to compute a fluctuation parameter by estimation of the physiological noise in a percentage dose recovery (PDR) curve and/or a delta over baseline (DOB) curve of an isotope labeled methacetin or a salt or a derivative thereof, in comparison to a smooth curve, wherein a value of the fluctuation parameter being at or above a predetermined threshold is indicative of at least one liver condition of the subject, and wherein a value of the fluctuation parameter being below a predetermined threshold is indicative of a normal liver condition. 2. The device of claim 1, wherein isotope labeled methacetin, or a salt or a derivative thereof comprises carbon-13, carbon-14, oxygen-18 or any combination thereof. 3. The device of claim 1, wherein the liver condition comprises a liver related disease, malfunction, injury, transplantation, abnormality, fat accumulation, increased metabolism, decreased metabolism or a combination thereof. 4. The device of claim 1, wherein the processor is further adapted to follow-up of the at least one liver condition by re-computing, after a predetermined period of time, the fluctuation parameter from a liver breath test based on at least one of a percentage dose recovery (PDR) curve and a delta over baseline (DOB) curve of the isotope labeled methacetin, or a salt or a derivative thereof. 5. The device of claim 4, wherein the predetermined period of time comprises between 0.5 minutes and 4 hours. 6. The device of claim 4 wherein the predetermined period of time comprises between 4 hours and 12 months. 7. The device of claim 1, wherein said processor is further adapted to compute an output indication related to at least one liver condition of the subject, based at least on the fluctuation parameter. 8. A device of evaluating a liver condition of a subject, the device comprising: one or more sensors adapted to sense an isotope level of a metabolic product of labeled methacetin or a salt or a derivative thereof in a breath of the subject; anda processor adapted to receive data indicative of said isotope levels of said metabolic product of labeled methacetin and to compute a hepatic impairment score depending on a physiological noise in a percentage dose recovery (PDR) curve and/or a delta over baseline (DOB) curve of an isotope labeled methacetin, or a salt or a derivative thereof, in comparison to a smooth curve, and on a demographic parameter. 9. The device of claim 8, wherein the demographic parameter comprises, height, weight, age, gender, smoking habits, disease etiology, known information about complications, or any combination thereof. 10. The device of c... | Exalenz Bioscience Ltd. | A61B005/08 A61B005/083
US08480579 | B2 | 2013-07-09 | Instrument and method for high-speed perfusion imaging | 2006-04-20 | A high-speed laser perfusion imaging instrument including a laser source, a detector, a signal-processing unit, data memory, and a screen to display results. A section of a sample surface is illuminated with laser light; reemitted light from the irradiated surface is collected by focusing optics on a 2D array of integrating photodetectors having elements that can be accessed individually or in a pre-defined selection of pixels at high speed. This 2D array measures intensity variations at each individual pixel. Average amplitude and mean frequency of the measured signal contain information about concentration and speed of moving blood cells. For real-time imaging, exposure time is used as a parameter to measure relative perfusion changes. These data are stored and processed with the signal-processing unit to deliver 2D flow maps of the illuminated sample section, and allow a simple overlay between a conventional image and processed flow maps. | 1. A Laser Perfusion Imaging system comprising: at least one coherent light source configured to illuminate a selected area of interest of an object for determining flow-related data of the selected area;a light collecting optic;at least one image sensor including a randomly addressed 2D array of integrating photo detectors that receive collected light intensity, the at least one image sensor being configured to detect a laser Doppler signal from the selected area of interest of the object;a control unit;a signal processor unit; anda display unit configured to display results,wherein the integrating photo detectors are configured to integrate a charge when the detectors capture photons, said charge being subsequently converted into an output signal linearly proportional to the number of photons captured by each detecting pixel. 2. The Laser Perfusion Imaging system according to claim 1, wherein the at least one image sensor is configured to perform both digital image photography, and a Doppler signal measurement. 3. The Laser Perfusion Imaging system according to claim 2, wherein a photographic image of the object taken with the at least one image sensor is associated with flow-maps and anatomical boundaries of the object. 4. The Laser Perfusion Imaging system according to claim 1, wherein all photo detectors of the at least one image sensor accumulate a photo-charge during an exposure time interval and are readable after the exposure time interval has elapsed. 5. The Laser Perfusion Imaging system according to claim 1, wherein a preselected part of the photo detectors of the at least one image sensor are readable during a time interval whereas a remaining part of the photo detectors accumulate the charge during a same time interval. 6. The Laser Perfusion Imaging system according to claim 1, wherein different exposure times are used for different parts of the photo detectors. 7. The Laser Perfusion Imaging system according to claim 1, wherein the at least one coherent light source includes fiberized and free space optical components for achieving a homogenous illumination field. 8. The Laser Perfusion Imaging system according to claim 1, wherein the at least one coherent light source includes a laser and an optical fiber, the optical fiber being ended with a GRIN lens. 9. The Laser Perfusion Imaging system according to claim 1, wherein the at least one coherent light source is further configured to illuminate a second selected area by displacing the illumination from the illuminated selected area of interest in a programmable step-wise manner by a step-scanning system. 10. The Laser Perfusion Imaging system according to claim 1, wherein the at least one image sensor is connected to the signal-processing unit that comprises a signal and image processor connected to a data memory and a data input/output interface, the signal and image processor is configured to determine the flow-related data from the area of interest of the object for ea... | Ecole Polytechnique Fédérale de Lausanne (EPFL) | A61B005/05
US08417333 | B2 | 2013-04-09 | Painless non-stimulating lead impedance measurement | 2008-12-11 | This document discusses, among other things, an apparatus comprising, a plurality of electrodes configured to deliver defibrillation countershock energy to a subject, an impedance measurement circuit communicatively coupled to the electrodes and configured to measure the impedance between any two of the electrodes using a non-stimulating excitation signal, and a controller communicatively coupled to the impedance measurement circuit and configured to calculate the impedance of a shock vector, wherein the shock vector includes a first electrode and a second electrode electrically connected together, and a third electrode, and wherein the controller calculates the impedance using measured impedances between the three electrodes when none of them are electrically connected. | 1. An apparatus comprising: a plurality of electrodes configured to deliver defibrillation countershock energy to a subject;an impedance measurement circuit communicatively coupled to the electrodes and configured to measure the impedance between any two of the electrodes using a non-stimulating excitation signal; anda controller communicatively coupled to the impedance measurement circuit and configured to calculate the impedance of a shock vector, wherein the shock vector includes a plurality of electrodes electrically connected together to form a combined electrode, and at least one other electrode, and wherein the controller calculates the impedance of the shock vector using impedances measured between pairs of the electrodes when none of them are electrically connected together to form a combined electrode. 2. The apparatus of claim 1, wherein the plurality of electrodes includes a first electrode and a second electrode, wherein the other electrode is a third electrode, and wherein the first, second, and third electrodes form a shock triad vector to deliver the defibrillation countershock energy between the third electrode and the electrically connected first and second electrodes. 3. The apparatus of claim 1, wherein the impedance measurement circuit includes an excitation signal generator configured to provide a non-stimulating biphasic excitation signal. 4. The apparatus of claim 3, wherein the excitation signal generator is configured to provide a biphasic excitation signal having a phase pulse width of less than approximately eighty microseconds (80 μs). 5. The apparatus of claim 3, wherein the excitation signal generator is configured to apply a non-stimulating current having an amplitude of less than approximately eighty microamps (80 μA), and wherein the impedance measuring circuit includes a voltage measurement circuit configured to measure a voltage resulting from the applied current. 6. The apparatus of claim 1, including a controller communicatively coupled to the impedance measuring circuit, wherein the controller is configured to initiate an impedance measurement outside of a refractory period following a depolarizing event. 7. The apparatus of claim 1, wherein the plurality of electrodes electrically connected together includes a can electrode and an electrode disposed in a heart chamber. 8. The apparatus of claim 1, wherein the impedance measurement circuit is included in an implantable cardioverter defibrillator (ICD), and wherein the ICD is configured to communicate the derived impedance to another device. 9. The apparatus of claim 1, wherein the impedance measurement circuit includes a switch matrix circuit to communicatively couple the impedance measurement circuit to electrodes used to deliver electrical pacing therapy. 10. The apparatus of claim 1, wherein the impedance measurement circuit includes a switch matrix circuit and wherein the controller is configured to: electrically disconnect the plurality of elec... | Cardiac Pacemakers, Inc. | A61N001/368
US09017368 | B2 | 2015-04-28 | Blood pressure calculation method for non-invasive blood pressure measurement apparatus | 2008-10-31 | A method of calculating a blood pressure, includes: providing a non-invasive blood pressure measurement apparatus which includes a cuff being inflatable and deflatable and adapted to be fitted on a part of a living body and in which a plurality of calculation methods each of which has priority in accordance with a type of noise information are set; detecting, by the cuff, a signal waveform representing a change in an oscillation amplitude and a change in a cuff pressure; determining the type of the noise information contained in the detected signal waveform; deciding the blood pressure from at least one candidate value for the blood pressure, which is calculated by one of the calculation methods that has the priority with respect to the determined type of the noise information; and displaying the decided blood pressure. | 1. A method of calculating a blood pressure using a memory to store a plurality of calculation methods, comprising: providing a non-invasive blood pressure measurement apparatus which includes a cuff, a determiner, a decider and the memory, the cuff being inflatable and deflatable and adapted to be fitted on a part of a living body and in which a plurality of calculation methods each of which has priority in accordance with a type of noise information are set;detecting, by a detector included in the cuff, a signal waveform representing a change in an oscillation amplitude and a change in a cuff pressure;determining through the determiner the type of the noise information contained in the detected signal waveform;determining through the determiner a priority status from highest priority to lowest priority for each of the calculation methods based on the determining of the type of the noise information contained in the detected signal waveform;deciding through the decider the blood pressure from at least one candidate value for the blood pressure, which is calculated by one of the calculation methods stored on the memory that has the highest priority status with respect to the determined type of the noise information; anddisplaying the decided blood pressure. 2. The method according to claim 1, wherein the calculation methods calculate the candidate values based on a relationship between the cuff pressure and the oscillation amplitude, respectively and include at least two of a first calculation method, a moving average calculation method, a calculation method that uses wavelet processing, a calculation method that uses filter bank processing, and a calculation method that uses FFT (fast Fourier transform) processing, wherein the first calculation method is different from each of the moving average calculation method, the calculation method that uses wavelet processing, the calculation method that uses filter bank processing, and the calculation method that uses FFT processing. 3. The method according to claim 1, further comprising: calculating the candidate values for the blood pressure by means of at least two of the calculation methods regardless of the type of the noise information. 4. The method according to claim 1 further comprising: calculating the candidate value for the blood pressure by means of the one of the calculation method that has the highest priority with respect to the determined type of the noise information. 5. The method according to claim 1, wherein the type of the noise information includes: a noise due to body motion of the living body which includes a single noise, an oscillatory noise, a low-frequency noise; and arrhythmia due to disorder. 6. The method according to claim 5, wherein when the type of the noise information is the single noise, a first calculation method included in the calculation methods has the highest priority. 7. The method according to claim 5, wherein when the type of the noise information is t... | Nihon Kohden Corporation | A61B005/02 A61B005/021 A61B005/022 A61B005/00
US08125539 | B2 | 2012-02-28 | Information-processing apparatus and method detecting living-body information | 2008-10-16 | An information-processing apparatus processes information obtained by shooting an image of a subject and by collecting ambient sound of the subject. The apparatus contains an image-and-sound-recording unit that shoots the image of the subject to output image information on the image and collects the ambient sound of the subject to output sound information on the ambient sound and an information output unit that detects living-body information showing emotion of living-body of an operator who operates the image-and-sound-recording unit to output the living-body information. The apparatus also contains an information-processing unit that establishes correspondence between the living-body information outputted from the information output unit and at least one of the image information of the subject and the sound information of the ambient sound of the subject, the image information and the sound information being outputted from the image-and-sound-recording unit. | 1. An information-processing apparatus that processes information obtained by shooting an image of a subject and by collecting ambient sound of the subject, the apparatus comprising: an image-and-sound-recording unit that shoots the image of the subject to output image information on the image and collects the ambient sound of the subject to output sound information on the ambient sound;an information output unit that detects living-body information showing emotion of living-body of an operator who operates the image-and-sound-recording unit to output the living-body information, the information output unit including:(a) a pulse sensor that detects a pulse rate of the operator who operates the image-and-sound-recording unit on a time series to generate pulse information; and(b) a blood pressure sensor that detects a blood pressure of the operator who operates the image-and-sound-recording unit on the time series to generate blood pressure information; andan information-processing unit that:(a) establishes correspondence between the living-body information outputted from the information output unit and at least one of the image information of the subject and the sound information of the ambient sound of the subject, the image information and the sound information being outputted from the image-and-sound-recording unit; and(b) derives pulse-wave transfer time by calculating the pulse information obtained from the pulse sensor and the blood pressure information obtained from the blood pressure sensor. 2. The information-processing apparatus of claim 1, wherein the information output unit includes a perspiration sensor that detects an amount of perspiration of the operator who operates the image-and-sound-recording unit on a time series to output the living-body information to the information-processing unit. 3. The information-processing apparatus of claim 2, wherein the information-processing unit compares the living-body information outputted from the information output unit with discrimination criterion information which becomes a discrimination criterion of the living-body information, wherein when the living-body information exceeding the discrimination criterion is detected, editing start point information is added to at least one of the image information of the subject and the sound information of the ambient sound of the subject, andwherein when the living-body information equal to or less than the discrimination criterion is detected, editing end point information is added to at least one of the image information of the subject and the sound information of the ambient sound of the subject. 4. The information-processing apparatus of claim 3, wherein the information-processing unit executes an editing process by extracting the image information and the sound information in a period of time from a point of time when the editing start point information is added to a point of time when the editing end point information is added from the image... | Sony Corporation | H04N005/76
US08556814 | B2 | 2013-10-15 | Automated fetal measurement from three-dimensional ultrasound data | 2008-09-29 | A fetal parameter or anatomy is measured or detected from three-dimensional ultrasound data. An algorithm is machine-trained to detect fetal anatomy. Any machine training approach may be used. The machine-trained classifier is a joint classifier, such that one anatomy is detected using the ultrasound data and the detected location of another anatomy. The machine-trained classifier uses marginal space such that the location of anatomy is detected sequentially through translation, orientation and scale rather than detecting for all location parameters at once. The machine-trained classifier includes detectors for detecting from the ultrasound data at different resolutions, such as in a pyramid volume. | 1. A method for measuring a fetal parameter from three-dimensional ultrasound data, the method comprising: obtaining the three-dimensional ultrasound data representing a patient;applying a machine-trained classifier to the three-dimensional ultrasound data, the machine-trained classifier comprising a combination of a joint classifier for a plurality of fetal anatomies, including a first fetal anatomy, the first fetal anatomy being detected as a function of detection of a location of another fetal anatomy, and a sequence of marginal machine-trained classifiers to the three-dimensional ultrasound data, a first of the marginal machine-trained classifiers for translation of the first fetal anatomy within a volume represented by the three-dimensional ultrasound data, a second of the marginal machine-trained classifiers for rotation of the first fetal anatomy within the volume, and a third of the marginal machine-trained classifiers for scale of the first fetal anatomy within the volume, the third marginal machine-trained classifier for the scale corresponding to determining a size of the first fetal anatomy within the volume;detecting the first fetal anatomy as a function of the applying;wherein each stage in the sequence of marginal machine-trained classifiers searches through multiple locations in the three-dimensional ultrasound data to identify the locations with higher probabilities for the location of fetal anatomies and further removes false locations remaining from a previous stage in the sequence of marginal machine trained classifiers;wherein each of the fetal anatomies are detected by applying any numbers of degrees of freedom in the marginal machine-trained classifiers for translation, rotation and scaling;measuring the fetal parameter associated with the first fetal anatomy, the measuring providing a value of the fetal parameter; anddisplaying the value. 2. The method of claim 1 further comprising displaying a planar reconstruction from the three-dimensional ultrasound data, the planar reconstruction showing the fetal anatomy. 3. The method of claim 1 wherein applying comprises applying the machine-trained classifier as a detector of the fetal cerebellum, fetal cisterna magna, fetal lateral ventricles, or combinations thereof. 4. The method of claim 1 wherein applying the joint classifier comprises applying a machine-trained head detector, and then applying a machine-trained detector of the first fetal anatomy, the machine-trained detector of the first fetal anatomy dependent on an output of the machine-trained head detector. 5. The method of claim 1 wherein applying the machine-trained classifier comprises applying a first detector to first data comprising a coarse sampling of the ultrasound data and applying a second detector to second data comprising a finer sampling of the same ultrasound data, the second detector searching for the first fetal anatomy in the ultrasound data, a search space of less than all the ultrasound data by t... | Siemens Medical Solutions USA, Inc. | A61B008/00
US08357111 | B2 | 2013-01-22 | Method and system for designing patient-specific orthopaedic surgical instruments | 2007-09-30 | A method and system for designing a patient-specific orthopaedic surgical instrument includes coupling a knee sleeve to a leg of the patient. The knee sleeve includes sensors configured to generate sensor data indicate of the position of the respective sensor. The method also include determining angulation data indicative of the angulation of the knee based on the sensor data. The angulation data may be indicative of, for example, the ligament laxity of the knee. The method may also include generating a medical image(s) of the knee. The design of the patient-specific orthopaedic surgical instrument is determined based on the angulation data and the medical image(s). | 1. A method for designing a patient-specific orthopaedic surgical instrument to be used on a knee of a patient, the method comprising: coupling a knee sleeve to a leg of the patient, the knee sleeve including (i) a first sensor coupled to a superior half of the knee sleeve and generating first data indicative of the position of the first sensor and (ii) a second sensor coupled to an inferior half of the knee sleeve and generating second data indicative of the position of the second sensor;generating, using a force sensor separate from the knee sleeve, force data indicative of an amount of force applied to the leg of the patient;determining angulation data indicative of the angulation of the knee of the patient based on the first data, the second data, and the force data;generating a medical image of the knee of the patient; anddetermining a design of a patient-specific orthopaedic surgical instrument based on the medical image and the angulation data. 2. The method of claim 1, wherein determining the angulation data comprises: (i) determining valgus data indicative of an amount of valgus angulation of the leg of the patient, and(ii) determining varus data indicative of an amount of varus angulation of the leg of the patient. 3. The method of claim 2, wherein: determining valgus data comprises determining valgus data indicative of the amount of valgus angulation of the leg of the patient with respect to a first amount of force applied to the leg at a first location on the leg, anddetermining varus data comprises determining varus data indicative of the amount of varus angulation of the leg of the patient with respect to a second amount of force applied to the leg at a second location on the leg. 4. The method of claim 1, wherein determining the angulation data comprises determining data indicative of the ligament laxity of the knee. 5. The method of claim 1, wherein determining the angulation data comprises determining the position of the femur of the leg of the patient based on the first data and determining the position of the tibia of the leg of the patient based on the second data. 6. The method of claim 1, wherein determining the angulation data comprises: applying an amount of force to the leg of the patient at a location on the leg to position the leg of the patient in a valgus position;generating angle data indicative of the valgus angulation of the leg when in the valgus position; andgenerating location data indicative of the location on the leg at which the force is applied relative to a predetermined location. 7. The method of claim 1, wherein determining the angulation data comprises: applying an amount of force to the leg of the patient at a location on the leg to position the leg of the patient in a varus position;generating angle data indicative of the varus angulation of the leg when in the varus position; andgenerating location data indicative of the location on the leg at which the force is applied relative to a predetermin... | DePuy Products, Inc. | G02B006/00 A61B005/103 A61B005/117 A61B003/16 A61F005/00 A61L015/00
US08980224 | B2 | 2015-03-17 | Method of cardiac imaging | 2005-11-18 | The invention relates to a method of cardiac imaging using hyperpolarised 13C-pyruvate as MR imaging agent, which allows determination of the viability of cells in the myocardium. | 1. Magnetic Resonance (MR) imaging method for assessing the viability of myocardial tissue, said method comprising (a) providing an imaging medium comprising hyperpolarised 13C-pyruvate,(b) administering said imaging medium to a subject,(c) acquiring direct 13C-MR images of 13C-pyruvate and its 13C-containing metabolites alanine, lactate and bicarbonate from said subject less than 400 seconds after the administration of the imaging medium comprising 13C-pyruvate to the subject, wherein each image comprises a matrix containing elements in which each element contains a 13C -MR spectrum, and wherein each of 13C-containing pyruvate, alanine, lactate, and bicarbonate are displayed separately(d) identifying myocardial tissue at risk in said images by identifying regions in the myocardium with reduced 13C-bicarbonate signal and/or unchanged 13C-alanine signal and/or increased 13C-lactate signal compared to normal myocardial tissue. 2. Method according to claim 1 comprising the step of hyperpolarising 13C-pyruvic acid and/or 13C-pyruvate by dynamic nuclear polarization (DNP). 3. Method according to claim 1 wherein the imaging medium comprising 13C-pyruvate further comprises one or more buffers selected from the group consisting of (KH2PO4/Na2HPO4), N-(2-acetamido)-2-aminoethanesulfonic acid (ACES), piperazine-1,4-bis(2-ethanesulfonic acid) (PIPES), imidazole/HCI, N,N-bis(2-hydroxyethyl)-2-aminoethanesulfonic acid (BES), 3-(N-morpholine) propane sulfonic acid monohvdrate (MOPS), 4-(2-hvdroxyethyl) 1-piperazineethanesulfonic acid (HEPES), 2[(2-Hydroxy-1,1-bis(hydroxymethyl)ethyl)amino]ethanesulfonic acid (TES), tris(hydroxymethyl)aminomethane (TRIS), 4-(2-hydroxyethyl)-piperazineethanesulfonic acid (HEPPS) and piperazine-N,N′-bis(2-hydroxypropanesulfonic acid) dihydrate (TRICINE). 4. Method according to claim 1 wherein imaging sequences that make use of multiechoes to code for frequency information are used for acquiring the direct 13C-images in step c). 5. Method according to claim 1 said method further comprising acquiring proton MRI images with or without a proton MRI contrast agent to determine relative perfusion in the myocardium. 6. Method according to claim 1 said method further comprising acquiring additional 13C-images with a non-metabolised hyperpolarised 13C-MR contrast agent to determine quantitative perfusion in the myocardium. 7. Method according to claim 1 said method further comprising acquiring additional 13C-images with hyperpolarised 13C-pyruvate to determine quantitative perfusion in the myocardium. 8. Method according to claim 1 wherein the 13C-pyruvate is a 13C1-pyruvate. | GE Healthcare AS | A61K049/06 G01R033/56 A61B005/055
US08585605 | B2 | 2013-11-19 | Method and apparatus for a continuous non-invasive and non-obstrusive monitoring of blood pressure | 2008-12-22 | The invention provides a method and an apparatus for a continuous non-invasive and non-obstrusive monitoring of blood pressure. The method comprises the steps of: a) measuring the value (PW) of a Pulse Wave parameter, equal to or derived from the Pulse Wave Velocity (PWV) parameter of a segment of the arterial tree of a subject, b) measuring the value (CO) of the Cardiac Output parameter, and c) determining the value (BP) of the blood pressure that satisfies;B⁢⁢P=arg⁢⁢minBP⁢⁢d⁡(P⁢⁢W,⁢(C⁢⁢O,B⁢⁢P)), where PW is the value measured in step a), (CO, BP) corresponds to a predicted value of the Pulse Wave parameter computed according to a model of the segment of the arterial tree, the value (CO) of the Cardiac Output parameter measured in step b) and an hypothesized value of the blood pressure. | 1. An apparatus for a continuous non-invasive and non-obtrusive monitoring of blood pressure, comprising: means for measuring a Pulse Wave parameter of a segment of an arterial tree of a subject, and for providing at least one signal representative of said Pulse Wave parameter;means for measuring a Cardiac Output parameter, and for providing at least one signal representative of said Cardiac Output parameter; andmeans for determining a value of blood pressure (BP) that satisfiesBP=argminBP⁢⁢d⁡(PW,⁢(CO,BP))where PW is a measured value of the Pulse Wave parameter, (CO,BP) corresponds to a predicted value of the Pulse Wave parameter computed according to a model of the segment of the arterial tree relating a value of the Cardiac Output parameter, a value of the Pulse Wave Velocity parameter and a value of the blood pressure, which enables to calculate said predicted value of the Pulse Wave parameter from a measured value (CO) of the Cardiac Output parameter and determined values (BP) of the blood pressure, and determination of the value of the blood pressure (BP) that minimizes a distance between the value of the measured Pulse Wave parameter and the predicted value of the Pulse Wave parameter is done without performing a blood pressure calibration measurement. 2. The apparatus according to claim 1, wherein a hypothesized value of the blood pressure is determined from a hypothesized value of at least one of geometric and elastic characteristics of the involved vessels in the segment of the arterial tree, and wherein said apparatus further comprises: means for hypothesizing a value of at least one of geometric and elastic characteristics of the involved vessels in the segment and, from said hypothesized value of said geometric and elastic characteristic, determining an expected value of the Pulse Wave parameter by using a model relating the Pulse Wave parameter, the Cardiac Output parameter and said geometric and elastic characteristic,means for comparing said expected Pulse Wave parameter value to said signal representative of the measured Pulse Wave parameter value and computing the distance between said expected Pulse Wave parameter value and said measured Pulse Wave parameter value (PW),means for repeating the determination of an expected value of the Pulse Wave parameter from a hypothesized value of said geometric and elastic characteristic and the comparison of said expected Pulse Wave parameter value to said signal representative of the measured Pulse Wave parameter value, until the distance between the Pulse Wave parameter value and the measured Pulse Wave parameter value is minimized in order to determine an estimated value of said geometric and elastic characteristic,means for determining the value (BP) of the blood pressure from said estimated value of said geometric and elastic characteristic by using a model relating the blood pressure, said Cardiac Output parameter, and said geometric and elastic characteristic,means for storing and/or... | CSEM Centre Suisse d'Electronique et de Microtechnique SA - Recherche et Developpement | A61B005/02
US08343159 | B2 | 2013-01-01 | Orthopaedic bone saw and method of use thereof | 2008-09-29 | A number of orthopaedic surgical instruments are also disclosed. A method, apparatus, and system for fabricating such instruments are also disclosed. | 1. An orthopaedic bone saw for cutting the bone of a patient, comprising: a bone saw blade, the bone saw blade defining a longitudinal axis,a chuck configured to receive the bone saw blade,a guide configured to receive one or more surgical guide pins therein to align the bone saw blade in a predetermined position relative to the bone of the patient,a housing secured to the chuck,a clamp coupled to the housing, the clamp having a passageway extending therethrough,a rod extending through the passageway of the clamp and extending parallel to the longitudinal axis of the bone saw blade, the rod having a distal end positioned toward the bone saw blade,a block secured to the distal end of the rod, anda swivel secured to the guide and the block, wherein the swivel permits the block and the guide to pivot relative to one another. 2. The bone saw of claim 1, wherein the guide comprises a body having one or more openings defined therein to receive the one or more surgical guide pins. 3. The bone saw of claim 1, wherein: the guide comprises an elongated body having a slot defined therein, andthe slot is configured to receive the one or more surgical guide pins therein. 4. The bone saw of claim 1, further comprising a handle secured to the housing. 5. An orthopaedic bone saw tool for cutting the bone of a patient, comprising: a bone saw having (i) a housing, (ii) a handle secured to the housing, and (iii) a chuck secured to the housing,an elongated guide configured to receive one or more surgical guide pins,a bone saw blade secured to the chuck,a clamp coupled to the housing, the clamp having a passageway extending therethrough,a rod extending through the passageway of the clamp and extending parallel to a longitudinal axis of the bone saw blade, the rod having a distal end positioned toward the bone saw blade,a block coupled the distal end of the rod, anda swivel positioned between the elongated guide and the block, wherein the swivel permits the block and the guide to pivot relative to one another. 6. The bone saw tool of claim 5, wherein the elongated guide comprises a body having one or more openings defined therein to receive the one or more surgical guide pins. 7. The bone saw tool of claim 5, wherein: the elongated guide comprises an elongated body having a slot defined therein, andthe slot is configured to receive the one or more surgical guide pins therein. 8. An orthopaedic bone saw comprising: a bone saw housing,a bone saw blade chuck located at an end of the bone saw housing,an elongated bone saw blade received in the bone saw blade chuck; the elongated bone saw blade defining a longitudinal axis,a bracket extending downwardly from a proximal end secured to the bone saw housing to a distal end, andan elongated guide secured to the distal end of the bracket and positioned below the bone saw blade chuck, the elongated guide having (i) an elongated body defining a longitudinal axis that is substantially orthogonal to the longitudinal axis of ... | DePuy Products, Inc. | A61B017/14 A61B017/15
US07991115 | B2 | 2011-08-02 | Medical image diagnostic device | 2008-12-08 | In a medical image diagnostic device, wherein X-Ray CT devices and PET devices are longitudinally disposed, and which has a tubular imaging part for positioning a subject who is placed on the top surface of a bed and collecting image data, an illumination part is provided for producing a suitable level of brightness to the display part, which is for providing information to the subject without having to adopt every imaging position within the tubular imaging part, and to the imaging part. | 1. A medical image diagnostic device with a tubular space for inserting an object into its interior, wherein the medical image diagnostic device comprises: an X-ray imaging detector configured to detect X-rays emitted from said object, and disposed at locations along the direction of the circumference, which are areas in the longitudinal direction of said tubular space and represent a cross-section of said tubular space;a radiation detector configured to detect radiation emitted from said object, and disposed at locations along the direction of the circumference, which are areas different from said X-ray imaging detector of said tubular space and represent a cross-section of said tubular space; anda display part that shows information intended for said object, disposed at locations allowing a light emission range of light emitted by the display part to be between said X-ray imaging detector and said radiation detector, and that are areas in the longitudinal direction of said tubular space,wherein said display part is disposed within the upper part of the circumference representing a cross-section of said tubular space, when said medical image diagnostic device is installed, and is disposed between said radiation detector and said X-ray imaging detector. 2. The medical image diagnostic device recited in claim 1, wherein said display part, on the upper part of the circumference representing a cross-section of said tubular space, comprises a first display part that is disposed between said radiation detector and the exterior of said medical image diagnostic device, and a second display part that is disposed between said radiation detector and said X-ray imaging detector. 3. A medical image diagnostic device with a tubular space for inserting an object into its interior, wherein the medical image diagnostic device comprises: an X-ray imaging detector configured to detect X-rays emitted from said object, and disposed at locations along the direction of the circumference, which are areas in the longitudinal direction of said tubular space and represent a cross-section of said tubular space;a radiation detector configured to detect radiation emitted from said object, and disposed at locations along the direction of the circumference, which are areas different from said X-ray imaging detector of said tubular space and represent a cross-section of said tubular space; anda light emitting part configured to illuminate said tubular space, said light emitting part being disposed at locations to set a light emission range to be at the exteriors of said X-ray imaging detector and said radiation detector, and that are areas in the longitudinal direction of said tubular space,wherein said light emitting part comprises an illumination part, and wherein said illumination part is disposed on the lower part of the circumference representing a cross-section of said tubular space, when said medical image diagnostic device is installed. 4. The medical image diagnosti... | Kabushiki Kaisha Toshiba Toshiba Medical Systems Corporation | G01N023/04 H05G001/00 H05G001/08 G01T001/00
US08190232 | B2 | 2012-05-29 | Automatic alignment of magnetic resonance imaging (MRI) brain scan by anatomic landmarks | 2008-07-01 | A method to automatically align magnetic resonance (MR) brain scans for diagnostic scan planning, including: acquiring a three-dimensional (3D) localizer image of a patient; selecting a two-dimensional (2D) coronal view and a 2D transverse view from the localizer image; identifying a mid-sagittal plane (MSP) line in each of the coronal and transverse views and calculating a 3D MSP based on the MSP lines; reconstructing the localizer image based on an equation for the 3D MSP to obtain an image of the MSP of the patient's brain; identifying crista galli (CG) and tip of the occipital bone (TOB) in the image of the MSP of the patient's brain; calculating a transformation matrix based on the MSP, CG and TOB in the image and using the transformation matrix to obtain a scan plan for the patient; and outputting the scan plan for the patient. | 1. A method to automatically align magnetic resonance (MR) brain scans for diagnostic scan planning, comprising: acquiring a three-dimensional (3D) localizer image of a patient;selecting a two-dimensional (2D) coronal view and a 2D transverse view from the localizer image;identifying a mid-sagittal plane (MSP) line in each of the coronal and transverse views and calculating a 3D MSP based on the MSP lines;reconstructing the localizer image based on an equation for the 3D MSP to obtain an image of the MSP of the patient's brain;identifying crista galli (CG) and tip of the occipital bone (TOB) in the image of the MSP of the patient's brain;calculating a transformation matrix based on the MSP, CG and TOB in the image and using the transformation matrix to obtain a scan plan for the patient; andoutputting the scan plan for the patient,wherein the step of identifying an MSP line in each of the coronal and transverse views comprises:detecting a position of the patient's head by fitting an ellipse to each of the coronal and transverse views that maximizes an image gradient magnitude in a boundary region of the ellipse;establishing a symmetrical axis which minimizes a difference between the coronal and transverse views on either side of the symmetrical axis;characterizing low intensity pixels in the coronal and transverse views by using smoothed local differential operators;finding pixels in the coronal and transverse views that form a space between hemispheres in each of the coronal and transverse views; andrunning a linear regression with robust weights to define a line in each of the coronal and transverse views that best separates the two hemispheres, wherein the line is the MSP line. 2. The method of claim 1, wherein the CG is identified by: applying an active shape model (ASM) to segment the patient's skull and other anatomic structures around the patient's brain. 3. The method of claim 2, wherein the TOB is identified by: searching for low intensity voxels in the segmented skull, wherein the low intensity voxels identify a most convex part of the OB; andtracing boundaries on both sides of the skull to an end of the OB, which is the TOB. 4. The method of claim 1, wherein the scan plan for the patient is obtained by multiplying the transformation matrix by a standard slice package. 5. The method of claim 4, wherein the standard slice package includes a set of image slices with geometry descriptions to be acquired from the patient in a standard coordinate system. 6. The method of claim 1, further comprising: executing the scan plan for the patient. 7. A system to automatically align magnetic resonance (MR) brain scans for diagnostic scan planning, comprising: a memory device for storing a program;a processor in communication with the memory device, the processor operative with the program to:acquire a three-dimensional (3D) localizer image of a patient;select a two-dimensional (2D) coronal view and a 2D transverse view from the localizer image;... | Siemens Aktiengesellschaft | A61B005/05
US08690788 | B2 | 2014-04-08 | Living body information measuring apparatus | 2006-11-15 | A living body information measuring apparatus can suppress the bulge of tendons due to the bending of a wrist or fingers, and has good contact intimacy with arteries, making it possible to make accurate measurements of living body information. A cuff is formed of: a compression fluid bag which is provided for detecting a pulse wave signal, and which can be expanded and contracted by being supplied with a fluid; and two auxiliary fluid bags which are provided on an outer side of the compression fluid bag, and which can be expanded and contracted by being supplied with the fluid. The auxiliary fluid bags have a two-layer structure, and are connected to the compression fluid bag via opening portions, while the auxiliary fluid bags are respectively divided from each other. The compression fluid bag compresses the tendons, the radial artery and the ulnar artery, while the auxiliary fluid bag and the auxiliary fluid bag compress the radial artery and the ulnar artery, respectively. Thus, the bulge of the tendons due to the bending of the wrist and fingers can be suppressed, so that the contact intimacy of the compression fluid bag and the auxiliary fluid bags with the wrist is not hindered. | 1. A living body information measuring apparatus having a fluid bag to compress a living body and a sensor to detect a change in multiple arteries present in a tissue of the living body compressed by the fluid bag for measuring living body information of the living body, the apparatus adapted for engaging a circumference of a portion of the living body and comprising: the fluid bag comprising:a compression fluid bag configured to contact the living body to measure the living body information from the arteries, wherein the compression fluid bag is configured to expand and contract when supplied with a fluid; andat least two independent auxiliary fluid bags which are connected to the compression fluid bag via opening portions, and which are expanded and contracted when supplied with the fluid, whereinthe compression fluid bag is configured to engage a circumference of a wrist wherein the at least two auxiliary fluid bags are located on a side of the compression fluid bag opposite the wrist,the auxiliary fluid bags are respectively divided from each other, andwhen the living body information measuring apparatus is configured to engage a circumference of a wrist, the compression fluid bag is configured to compress tendons positioned at a central portion of the wrist and arteries positioned on both sides of the tendons, and the auxiliary fluid bags are configured to compress the arteries positioned on the both sides of the tendons, respectively. 2. The living body information measuring apparatus according to claim 1, wherein the auxiliary fluid bags are respectively connected to each other via a division portion having elasticity. 3. The living body information measuring apparatus according to claim 2, wherein the auxiliary fluid bags are respectively divided at a center of the compression fluid bag for placement around the living body. 4. The living body information measuring apparatus according to claim 2, wherein the auxiliary fluid bags cover a center of the compression fluid bag for placement around the living body. 5. The living body information measuring apparatus according to claim 1, wherein the auxiliary fluid bags include an auxiliary fluid bag covering a center of the compression fluid bag for placement around the living body together with auxiliary fluid bags positioned on each side of the auxiliary fluid bag covering a center of the compression fluid bag, in which the auxiliary fluid bag covering the center of the compression fluid bag for placement around the living body has a larger number of layers than the auxiliary fluid bags positioned on each side of the auxiliary fluid bag covering the center of the compression fluid bag. 6. The living body information measuring apparatus according to claim 4, wherein the auxiliary fluid bags include an auxiliary fluid bag covering the center of the compression fluid bag for placement around the living body together with other auxiliary fluid bags, in which a length of the auxiliary fluid ba... | Panasonic Corporation | A61B005/02